## bus
| name | vn_kv | type | zone | in_service
0 | bus_LV_4536-10_0_4_node_0 | 0.4 | n |  | TRUE
1 | bus_LV_4536-10_0_4_node_1 | 0.4 | n |  | TRUE
2 | bus_LV_4536-10_0_4_node_2 | 0.4 | n |  | TRUE
3 | bus_LV_4536-10_0_4_node_3 | 0.4 | n |  | TRUE
4 | bus_LV_4536-10_0_4_node_4 | 0.4 | n |  | TRUE
5 | bus_LV_4536-10_0_4_node_5 | 0.4 | n |  | TRUE
6 | bus_LV_4536-10_0_4_node_112 | 0.4 | n |  | TRUE
7 | bus_LV_4536-10_0_4_node_73 | 0.4 | n |  | TRUE
8 | bus_LV_4536-10_0_4_node_86 | 0.4 | n |  | TRUE
9 | bus_LV_4536-10_0_4_node_111 | 0.4 | n |  | TRUE
10 | bus_LV_4536-10_0_4_node_79 | 0.4 | n |  | TRUE
11 | bus_LV_4536-10_0_4_node_84 | 0.4 | n |  | TRUE
12 | bus_LV_4536-10_0_4_node_6 | 0.4 | n |  | TRUE
13 | bus_LV_4536-10_0_4_node_7 | 0.4 | n |  | TRUE
14 | bus_LV_4536-10_0_4_node_8 | 0.4 | n |  | TRUE
15 | bus_LV_4536-10_0_4_node_10 | 0.4 | n |  | TRUE
16 | bus_LV_4536-10_0_4_node_11 | 0.4 | n |  | TRUE
17 | bus_LV_4536-10_0_4_node_9 | 0.4 | n |  | TRUE
18 | bus_LV_4536-10_0_4_node_16 | 0.4 | n |  | TRUE
19 | bus_LV_4536-10_0_4_node_13 | 0.4 | n |  | TRUE
20 | bus_LV_4536-10_0_4_node_12 | 0.4 | n |  | TRUE
21 | bus_LV_4536-10_0_4_node_14 | 0.4 | n |  | TRUE
22 | bus_LV_4536-10_0_4_node_49 | 0.4 | n |  | TRUE
23 | bus_LV_4536-10_0_4_node_46 | 0.4 | n |  | TRUE
24 | bus_LV_4536-10_0_4_node_63 | 0.4 | n |  | TRUE
25 | bus_LV_4536-10_0_4_node_15 | 0.4 | n |  | TRUE
26 | bus_LV_4536-10_0_4_node_106 | 0.4 | n |  | TRUE
27 | bus_LV_4536-10_0_4_node_59 | 0.4 | n |  | TRUE
28 | bus_LV_4536-10_0_4_node_57 | 0.4 | n |  | TRUE
29 | bus_LV_4536-10_0_4_node_53 | 0.4 | n |  | TRUE
30 | bus_LV_4536-10_0_4_node_81 | 0.4 | n |  | TRUE
31 | bus_LV_4536-10_0_4_node_47 | 0.4 | n |  | TRUE
32 | bus_LV_4536-10_0_4_node_17 | 0.4 | n |  | TRUE
33 | bus_LV_4536-10_0_4_node_18 | 0.4 | n |  | TRUE
34 | bus_LV_4536-10_0_4_node_19 | 0.4 | n |  | TRUE
35 | bus_LV_4536-10_0_4_node_20 | 0.4 | n |  | TRUE
36 | bus_LV_4536-10_0_4_node_21 | 0.4 | n |  | TRUE
37 | bus_LV_4536-10_0_4_node_28 | 0.4 | n |  | TRUE
38 | bus_LV_4536-10_0_4_node_27 | 0.4 | n |  | TRUE
39 | bus_LV_4536-10_0_4_node_29 | 0.4 | n |  | TRUE
40 | bus_LV_4536-10_0_4_node_34 | 0.4 | n |  | TRUE
41 | bus_LV_4536-10_0_4_node_32 | 0.4 | n |  | TRUE
42 | bus_LV_4536-10_0_4_node_25 | 0.4 | n |  | TRUE
43 | bus_LV_4536-10_0_4_node_22 | 0.4 | n |  | TRUE
44 | bus_LV_4536-10_0_4_node_23 | 0.4 | n |  | TRUE
45 | bus_LV_4536-10_0_4_node_24 | 0.4 | n |  | TRUE
46 | bus_LV_4536-10_0_4_node_26 | 0.4 | n |  | TRUE
47 | bus_LV_4536-10_0_4_node_37 | 0.4 | n |  | TRUE
48 | bus_LV_4536-10_0_4_node_36 | 0.4 | n |  | TRUE
49 | bus_LV_4536-10_0_4_node_44 | 0.4 | n |  | TRUE
50 | bus_LV_4536-10_0_4_node_45 | 0.4 | n |  | TRUE
51 | bus_LV_4536-10_0_4_node_30 | 0.4 | n |  | TRUE
52 | bus_LV_4536-10_0_4_node_31 | 0.4 | n |  | TRUE
53 | bus_LV_4536-10_0_4_node_33 | 0.4 | n |  | TRUE
54 | bus_LV_4536-10_0_4_node_35 | 0.4 | n |  | TRUE
55 | bus_LV_4536-10_0_4_node_42 | 0.4 | n |  | TRUE
56 | bus_LV_4536-10_0_4_node_64 | 0.4 | n |  | TRUE
57 | bus_LV_4536-10_0_4_node_41 | 0.4 | n |  | TRUE
58 | bus_LV_4536-10_0_4_node_65 | 0.4 | n |  | TRUE
59 | bus_LV_4536-10_0_4_node_38 | 0.4 | n |  | TRUE
60 | bus_LV_4536-10_0_4_node_39 | 0.4 | n |  | TRUE
61 | bus_LV_4536-10_0_4_node_40 | 0.4 | n |  | TRUE
62 | bus_LV_4536-10_0_4_node_43 | 0.4 | n |  | TRUE
63 | bus_LV_4536-10_0_4_node_51 | 0.4 | n |  | TRUE
64 | bus_LV_4536-10_0_4_node_50 | 0.4 | n |  | TRUE
65 | bus_LV_4536-10_0_4_node_48 | 0.4 | n |  | TRUE
66 | bus_LV_4536-10_0_4_node_52 | 0.4 | n |  | TRUE
67 | bus_LV_4536-10_0_4_node_61 | 0.4 | n |  | TRUE
68 | bus_LV_4536-10_0_4_node_54 | 0.4 | n |  | TRUE
69 | bus_LV_4536-10_0_4_node_55 | 0.4 | n |  | TRUE
70 | bus_LV_4536-10_0_4_node_82 | 0.4 | n |  | TRUE
71 | bus_LV_4536-10_0_4_node_56 | 0.4 | n |  | TRUE
72 | bus_LV_4536-10_0_4_node_58 | 0.4 | n |  | TRUE
73 | bus_LV_4536-10_0_4_node_60 | 0.4 | n |  | TRUE
74 | bus_LV_4536-10_0_4_node_107 | 0.4 | n |  | TRUE
75 | bus_LV_4536-10_0_4_node_108 | 0.4 | n |  | TRUE
76 | bus_LV_4536-10_0_4_node_109 | 0.4 | n |  | TRUE
77 | bus_LV_4536-10_0_4_node_66 | 0.4 | n |  | TRUE
78 | bus_LV_4536-10_0_4_node_74 | 0.4 | n |  | TRUE
79 | bus_LV_4536-10_0_4_node_71 | 0.4 | n |  | TRUE
80 | bus_LV_4536-10_0_4_node_76 | 0.4 | n |  | TRUE
81 | bus_LV_4536-10_0_4_node_72 | 0.4 | n |  | TRUE
82 | bus_LV_4536-10_0_4_node_70 | 0.4 | n |  | TRUE
83 | bus_LV_4536-10_0_4_node_67 | 0.4 | n |  | TRUE
84 | bus_LV_4536-10_0_4_node_68 | 0.4 | n |  | TRUE
85 | bus_LV_4536-10_0_4_node_69 | 0.4 | n |  | TRUE
86 | bus_LV_4536-10_0_4_node_75 | 0.4 | n |  | TRUE
87 | bus_LV_4536-10_0_4_node_80 | 0.4 | n |  | TRUE
88 | bus_LV_4536-10_0_4_node_77 | 0.4 | n |  | TRUE
89 | bus_LV_4536-10_0_4_node_78 | 0.4 | n |  | TRUE
90 | bus_LV_4536-10_0_4_node_101 | 0.4 | n |  | TRUE
91 | bus_LV_4536-10_0_4_node_102 | 0.4 | n |  | TRUE
92 | bus_LV_4536-10_0_4_node_99 | 0.4 | n |  | TRUE
93 | bus_LV_4536-10_0_4_node_98 | 0.4 | n |  | TRUE
94 | bus_LV_4536-10_0_4_node_85 | 0.4 | n |  | TRUE
95 | bus_LV_4536-10_0_4_node_87 | 0.4 | n |  | TRUE
96 | bus_LV_4536-10_0_4_node_89 | 0.4 | n |  | TRUE
97 | bus_LV_4536-10_0_4_node_88 | 0.4 | n |  | TRUE
98 | bus_LV_4536-10_0_4_node_90 | 0.4 | n |  | TRUE
99 | bus_LV_4536-10_0_4_node_91 | 0.4 | n |  | TRUE
100 | bus_LV_4536-10_0_4_node_96 | 0.4 | n |  | TRUE
101 | bus_LV_4536-10_0_4_node_92 | 0.4 | n |  | TRUE
102 | bus_LV_4536-10_0_4_node_97 | 0.4 | n |  | TRUE
103 | bus_LV_4536-10_0_4_node_93 | 0.4 | n |  | TRUE
104 | bus_LV_4536-10_0_4_node_94 | 0.4 | n |  | TRUE
105 | bus_LV_4536-10_0_4_node_95 | 0.4 | n |  | TRUE
106 | bus_LV_4536-10_0_4_node_104 | 0.4 | n |  | TRUE
107 | bus_LV_4536-10_0_4_node_100 | 0.4 | n |  | TRUE
108 | bus_LV_4536-10_0_4_node_103 | 0.4 | n |  | TRUE
109 | bus_MV_402_0_node_104 | 20 | n |  | TRUE

## load
| name | bus | p_mw | q_mvar | const_z_percent | const_i_percent | sn_mva | scaling | in_service | type
0 | LV_4536-10_0_4_load_0 | 0 | 0.0019363 | 0.00048529 | 0 | 0 |  | 1 | TRUE | wye
1 | LV_4536-10_0_4_load_1 | 1 | 0.0019421 | 0.00048673 | 0 | 0 |  | 1 | TRUE | wye
2 | LV_4536-10_0_4_load_3 | 3 | 0.0018592 | 0.00046596 | 0 | 0 |  | 1 | TRUE | wye
3 | LV_4536-10_0_4_load_5 | 5 | 0.0023829 | 0.0005972 | 0 | 0 |  | 1 | TRUE | wye
4 | LV_4536-10_0_4_load_112 | 6 | 0.0016961 | 0.00042508 | 0 | 0 |  | 1 | TRUE | wye
5 | LV_4536-10_0_4_load_73 | 7 | 0.0014567 | 0.00036509 | 0 | 0 |  | 1 | TRUE | wye
6 | LV_4536-10_0_4_load_86 | 8 | 0.0024754 | 0.00062039 | 0 | 0 |  | 1 | TRUE | wye
7 | LV_4536-10_0_4_load_111 | 9 | 0.0019325 | 0.00048432 | 0 | 0 |  | 1 | TRUE | wye
8 | LV_4536-10_0_4_load_84 | 11 | 0.0028594 | 0.00071664 | 0 | 0 |  | 1 | TRUE | wye
9 | LV_4536-10_0_4_load_6 | 12 | 0.0049784 | 0.0012477 | 0 | 0 |  | 1 | TRUE | wye
10 | LV_4536-10_0_4_load_7 | 13 | 0.0089691 | 0.0022479 | 0 | 0 |  | 1 | TRUE | wye
11 | LV_4536-10_0_4_load_11 | 16 | 0.00095757 | 0.00023999 | 0 | 0 |  | 1 | TRUE | wye
12 | LV_4536-10_0_4_load_9 | 17 | 0.00047863 | 0.00011996 | 0 | 0 |  | 1 | TRUE | wye
13 | LV_4536-10_0_4_load_13 | 19 | 0.0010535 | 0.00026403 | 0 | 0 |  | 1 | TRUE | wye
14 | LV_4536-10_0_4_load_12 | 20 | 0.0018599 | 0.00046614 | 0 | 0 |  | 1 | TRUE | wye
15 | LV_4536-10_0_4_load_14 | 21 | 0.00098789 | 0.00024759 | 0 | 0 |  | 1 | TRUE | wye
16 | LV_4536-10_0_4_load_46 | 23 | 0.0007269 | 0.00018218 | 0 | 0 |  | 1 | TRUE | wye
17 | LV_4536-10_0_4_load_106 | 26 | 0.0014631 | 0.00036669 | 0 | 0 |  | 1 | TRUE | wye
18 | LV_4536-10_0_4_load_59 | 27 | 0.00084726 | 0.00021234 | 0 | 0 |  | 1 | TRUE | wye
19 | LV_4536-10_0_4_load_57 | 28 | 0.0087254 | 0.0021868 | 0 | 0 |  | 1 | TRUE | wye
20 | LV_4536-10_0_4_load_53 | 29 | 0.00055011 | 0.00013787 | 0 | 0 |  | 1 | TRUE | wye
21 | LV_4536-10_0_4_load_81 | 30 | 0.0014176 | 0.0003553 | 0 | 0 |  | 1 | TRUE | wye
22 | LV_4536-10_0_4_load_47 | 31 | 0.0005085 | 0.00012744 | 0 | 0 |  | 1 | TRUE | wye
23 | LV_4536-10_0_4_load_17 | 32 | 0.0041888 | 0.0010498 | 0 | 0 |  | 1 | TRUE | wye
24 | LV_4536-10_0_4_load_18 | 33 | 0.0046148 | 0.0011566 | 0 | 0 |  | 1 | TRUE | wye
25 | LV_4536-10_0_4_load_20 | 35 | 0.0054489 | 0.0013656 | 0 | 0 |  | 1 | TRUE | wye
26 | LV_4536-10_0_4_load_28 | 37 | 0.0027974 | 0.00070109 | 0 | 0 |  | 1 | TRUE | wye
27 | LV_4536-10_0_4_load_27 | 38 | 0.0041745 | 0.0010462 | 0 | 0 |  | 1 | TRUE | wye
28 | LV_4536-10_0_4_load_29 | 39 | 0.0011175 | 0.00028006 | 0 | 0 |  | 1 | TRUE | wye
29 | LV_4536-10_0_4_load_34 | 40 | 0.0046893 | 0.0011753 | 0 | 0 |  | 1 | TRUE | wye
30 | LV_4536-10_0_4_load_25 | 42 | 0.0055848 | 0.0013997 | 0 | 0 |  | 1 | TRUE | wye
31 | LV_4536-10_0_4_load_22 | 43 | 0.0011474 | 0.00028756 | 0 | 0 |  | 1 | TRUE | wye
32 | LV_4536-10_0_4_load_23 | 44 | 0.0016288 | 0.00040823 | 0 | 0 |  | 1 | TRUE | wye
33 | LV_4536-10_0_4_load_24 | 45 | 0.002173 | 0.00054461 | 0 | 0 |  | 1 | TRUE | wye
34 | LV_4536-10_0_4_load_26 | 46 | 0.0010263 | 0.00025721 | 0 | 0 |  | 1 | TRUE | wye
35 | LV_4536-10_0_4_load_37 | 47 | 0.0012567 | 0.00031497 | 0 | 0 |  | 1 | TRUE | wye
36 | LV_4536-10_0_4_load_36 | 48 | 0.001333 | 0.00033408 | 0 | 0 |  | 1 | TRUE | wye
37 | LV_4536-10_0_4_load_45 | 50 | 0.0030501 | 0.00076443 | 0 | 0 |  | 1 | TRUE | wye
38 | LV_4536-10_0_4_load_30 | 51 | 0.0011432 | 0.00028652 | 0 | 0 |  | 1 | TRUE | wye
39 | LV_4536-10_0_4_load_31 | 52 | 0.0012425 | 0.00031141 | 0 | 0 |  | 1 | TRUE | wye
40 | LV_4536-10_0_4_load_33 | 53 | 0.00094511 | 0.00023687 | 0 | 0 |  | 1 | TRUE | wye
41 | LV_4536-10_0_4_load_35 | 54 | 0.001746 | 0.00043759 | 0 | 0 |  | 1 | TRUE | wye
42 | LV_4536-10_0_4_load_42 | 55 | 0.0010512 | 0.00026345 | 0 | 0 |  | 1 | TRUE | wye
43 | LV_4536-10_0_4_load_64 | 56 | 0.0016996 | 0.00042595 | 0 | 0 |  | 1 | TRUE | wye
44 | LV_4536-10_0_4_load_65 | 58 | 0.0017057 | 0.00042749 | 0 | 0 |  | 1 | TRUE | wye
45 | LV_4536-10_0_4_load_38 | 59 | 0.00086421 | 0.00021659 | 0 | 0 |  | 1 | TRUE | wye
46 | LV_4536-10_0_4_load_40 | 61 | 0.00099115 | 0.00024841 | 0 | 0 |  | 1 | TRUE | wye
47 | LV_4536-10_0_4_load_51 | 63 | 0.00018436 | 4.6204e-05 | 0 | 0 |  | 1 | TRUE | wye
48 | LV_4536-10_0_4_load_50 | 64 | 0.00015202 | 3.81e-05 | 0 | 0 |  | 1 | TRUE | wye
49 | LV_4536-10_0_4_load_48 | 65 | 0.00030628 | 7.6762e-05 | 0 | 0 |  | 1 | TRUE | wye
50 | LV_4536-10_0_4_load_52 | 66 | 0.0011762 | 0.00029478 | 0 | 0 |  | 1 | TRUE | wye
51 | LV_4536-10_0_4_load_61 | 67 | 0.00046111 | 0.00011556 | 0 | 0 |  | 1 | TRUE | wye
52 | LV_4536-10_0_4_load_55 | 69 | 0.0021389 | 0.00053607 | 0 | 0 |  | 1 | TRUE | wye
53 | LV_4536-10_0_4_load_82 | 70 | 0.0017659 | 0.00044257 | 0 | 0 |  | 1 | TRUE | wye
54 | LV_4536-10_0_4_load_56 | 71 | 0.00084777 | 0.00021247 | 0 | 0 |  | 1 | TRUE | wye
55 | LV_4536-10_0_4_load_60 | 73 | 0.0013724 | 0.00034395 | 0 | 0 |  | 1 | TRUE | wye
56 | LV_4536-10_0_4_load_108 | 75 | 0.00069403 | 0.00017394 | 0 | 0 |  | 1 | TRUE | wye
57 | LV_4536-10_0_4_load_109 | 76 | 0.0015431 | 0.00038674 | 0 | 0 |  | 1 | TRUE | wye
58 | LV_4536-10_0_4_load_74 | 78 | 0.0023585 | 0.00059109 | 0 | 0 |  | 1 | TRUE | wye
59 | LV_4536-10_0_4_load_72 | 81 | 0.0019932 | 0.00049955 | 0 | 0 |  | 1 | TRUE | wye
60 | LV_4536-10_0_4_load_70 | 82 | 0.0022443 | 0.00056247 | 0 | 0 |  | 1 | TRUE | wye
61 | LV_4536-10_0_4_load_67 | 83 | 0.0018425 | 0.00046179 | 0 | 0 |  | 1 | TRUE | wye
62 | LV_4536-10_0_4_load_68 | 84 | 0.0034487 | 0.00086432 | 0 | 0 |  | 1 | TRUE | wye
63 | LV_4536-10_0_4_load_75 | 86 | 0.0022914 | 0.00057429 | 0 | 0 |  | 1 | TRUE | wye
64 | LV_4536-10_0_4_load_80 | 87 | 0.000613 | 0.00015363 | 0 | 0 |  | 1 | TRUE | wye
65 | LV_4536-10_0_4_load_77 | 88 | 0.0011895 | 0.00029811 | 0 | 0 |  | 1 | TRUE | wye
66 | LV_4536-10_0_4_load_78 | 89 | 0.0015577 | 0.00039039 | 0 | 0 |  | 1 | TRUE | wye
67 | LV_4536-10_0_4_load_101 | 90 | 0.0011913 | 0.00029857 | 0 | 0 |  | 1 | TRUE | wye
68 | LV_4536-10_0_4_load_102 | 91 | 0.00082333 | 0.00020635 | 0 | 0 |  | 1 | TRUE | wye
69 | LV_4536-10_0_4_load_99 | 92 | 0.0019573 | 0.00049054 | 0 | 0 |  | 1 | TRUE | wye
70 | LV_4536-10_0_4_load_98 | 93 | 0.0014598 | 0.00036587 | 0 | 0 |  | 1 | TRUE | wye
71 | LV_4536-10_0_4_load_85 | 94 | 0.0029499 | 0.00073932 | 0 | 0 |  | 1 | TRUE | wye
72 | LV_4536-10_0_4_load_87 | 95 | 0.0029486 | 0.00073899 | 0 | 0 |  | 1 | TRUE | wye
73 | LV_4536-10_0_4_load_89 | 96 | 0.0049535 | 0.0012415 | 0 | 0 |  | 1 | TRUE | wye
74 | LV_4536-10_0_4_load_88 | 97 | 0.0011437 | 0.00028663 | 0 | 0 |  | 1 | TRUE | wye
75 | LV_4536-10_0_4_load_90 | 98 | 0.002659 | 0.0006664 | 0 | 0 |  | 1 | TRUE | wye
76 | LV_4536-10_0_4_load_96 | 100 | 0.0022034 | 0.00055222 | 0 | 0 |  | 1 | TRUE | wye
77 | LV_4536-10_0_4_load_92 | 101 | 0.0017604 | 0.00044119 | 0 | 0 |  | 1 | TRUE | wye
78 | LV_4536-10_0_4_load_97 | 102 | 0.0025723 | 0.00064467 | 0 | 0 |  | 1 | TRUE | wye
79 | LV_4536-10_0_4_load_95 | 105 | 0.0013701 | 0.00034338 | 0 | 0 |  | 1 | TRUE | wye
80 | LV_4536-10_0_4_load_104 | 106 | 0.002028 | 0.00050827 | 0 | 0 |  | 1 | TRUE | wye
81 | LV_4536-10_0_4_load_100 | 107 | 0.00079568 | 0.00019942 | 0 | 0 |  | 1 | TRUE | wye
82 | LV_4536-10_0_4_load_103 | 108 | 0.0013057 | 0.00032723 | 0 | 0 |  | 1 | TRUE | wye

## ext_grid
| name | bus | vm_pu | va_degree | slack_weight | in_service
0 |  | 84 | 1 | 0 | 1 | TRUE

## line
| name | std_type | from_bus | to_bus | length_km | r_ohm_per_km | x_ohm_per_km | c_nf_per_km | g_us_per_km | max_i_ka | df | parallel | type | in_service
0 | LV_4536-10_0_4_line_0 | NAYY 4x150 SE | 0 | 1 | 0.009251 | 0.208 | 0.08 | 261 | 0 | 0.27 | 1 | 1 | cs | TRUE
1 | LV_4536-10_0_4_line_1 | NAYY 4x150 SE | 0 | 2 | 0.017153 | 0.208 | 0.08 | 261 | 0 | 0.27 | 1 | 1 | cs | TRUE
2 | LV_4536-10_0_4_line_2 | NAYY 4x150 SE | 1 | 3 | 0.013962 | 0.208 | 0.08 | 261 | 0 | 0.27 | 1 | 1 | cs | TRUE
3 | LV_4536-10_0_4_line_3 | NAYY 4x150 SE | 2 | 4 | 0.005702 | 0.208 | 0.08 | 261 | 0 | 0.27 | 1 | 1 | cs | TRUE
4 | LV_4536-10_0_4_line_4 | NAYY 4x150 SE | 2 | 5 | 0.0030756 | 0.208 | 0.08 | 261 | 0 | 0.27 | 1 | 1 | cs | TRUE
5 | LV_4536-10_0_4_line_5 | NAYY 4x150 SE | 3 | 6 | 0.010535 | 0.208 | 0.08 | 261 | 0 | 0.27 | 1 | 1 | cs | TRUE
6 | LV_4536-10_0_4_line_6 | NAYY 4x150 SE | 4 | 7 | 0.02171 | 0.208 | 0.08 | 261 | 0 | 0.27 | 1 | 1 | cs | TRUE
7 | LV_4536-10_0_4_line_7 | NAYY 4x150 SE | 5 | 8 | 0.0096257 | 0.208 | 0.08 | 261 | 0 | 0.27 | 1 | 1 | cs | TRUE
8 | LV_4536-10_0_4_line_8 | NAYY 4x150 SE | 6 | 9 | 0.013004 | 0.208 | 0.08 | 261 | 0 | 0.27 | 1 | 1 | cs | TRUE
9 | LV_4536-10_0_4_line_9 | NAYY 4x150 SE | 7 | 10 | 0.014489 | 0.208 | 0.08 | 261 | 0 | 0.27 | 1 | 1 | cs | TRUE
10 | LV_4536-10_0_4_line_10 | NAYY 4x150 SE | 8 | 11 | 0.0156 | 0.208 | 0.08 | 261 | 0 | 0.27 | 1 | 1 | cs | TRUE
11 | LV_4536-10_0_4_line_11 | NAYY 4x150 SE | 9 | 86 | 0.010662 | 0.208 | 0.08 | 261 | 0 | 0.27 | 1 | 1 | cs | TRUE
12 | LV_4536-10_0_4_line_12 | NAYY 4x150 SE | 10 | 87 | 0.021886 | 0.208 | 0.08 | 261 | 0 | 0.27 | 1 | 1 | cs | TRUE
13 | LV_4536-10_0_4_line_13 | NAYY 4x150 SE | 12 | 13 | 0.0043557 | 0.208 | 0.08 | 261 | 0 | 0.27 | 1 | 1 | cs | TRUE
14 | LV_4536-10_0_4_line_14 | NAYY 4x150 SE | 12 | 14 | 0.064917 | 0.208 | 0.08 | 261 | 0 | 0.27 | 1 | 1 | cs | TRUE
15 | LV_4536-10_0_4_line_15 | NAYY 4x150 SE | 14 | 15 | 0.008964 | 0.208 | 0.08 | 261 | 0 | 0.27 | 1 | 1 | cs | TRUE
16 | LV_4536-10_0_4_line_16 | NAYY 4x150 SE | 14 | 16 | 0.038679 | 0.208 | 0.08 | 261 | 0 | 0.27 | 1 | 1 | cs | TRUE
17 | LV_4536-10_0_4_line_17 | NAYY 4x150 SE | 15 | 19 | 0.055859 | 0.208 | 0.08 | 261 | 0 | 0.27 | 1 | 1 | cs | TRUE
18 | LV_4536-10_0_4_line_18 | NAYY 4x150 SE | 15 | 20 | 0.0033596 | 0.208 | 0.08 | 261 | 0 | 0.27 | 1 | 1 | cs | TRUE
19 | LV_4536-10_0_4_line_19 | NAYY 4x150 SE | 16 | 21 | 0.040473 | 0.208 | 0.08 | 261 | 0 | 0.27 | 1 | 1 | cs | TRUE
20 | LV_4536-10_0_4_line_20 | NAYY 4x150 SE | 17 | 18 | 0.027726 | 0.208 | 0.08 | 261 | 0 | 0.27 | 1 | 1 | cs | TRUE
21 | LV_4536-10_0_4_line_21 | NAYY 4x150 SE | 18 | 22 | 0.017198 | 0.208 | 0.08 | 261 | 0 | 0.27 | 1 | 2 | cs | TRUE
22 | LV_4536-10_0_4_line_22 | NAYY 4x150 SE | 18 | 23 | 0.015659 | 0.208 | 0.08 | 261 | 0 | 0.27 | 1 | 3 | cs | TRUE
23 | LV_4536-10_0_4_line_23 | NAYY 4x150 SE | 19 | 24 | 0.010511 | 0.208 | 0.08 | 261 | 0 | 0.27 | 1 | 1 | cs | TRUE
24 | LV_4536-10_0_4_line_24 | NAYY 4x150 SE | 21 | 25 | 0.036661 | 0.208 | 0.08 | 261 | 0 | 0.27 | 1 | 1 | cs | TRUE
25 | LV_4536-10_0_4_line_25 | NAYY 4x150 SE | 22 | 29 | 0.0093863 | 0.208 | 0.08 | 261 | 0 | 0.27 | 1 | 1 | cs | TRUE
26 | LV_4536-10_0_4_line_26 | NAYY 4x150 SE | 22 | 30 | 0.0078458 | 0.208 | 0.08 | 261 | 0 | 0.27 | 1 | 1 | cs | TRUE
27 | LV_4536-10_0_4_line_27 | NAYY 4x150 SE | 23 | 31 | 0.02019 | 0.208 | 0.08 | 261 | 0 | 0.27 | 1 | 3 | cs | TRUE
28 | LV_4536-10_0_4_line_28 | NAYY 4x150 SE | 24 | 26 | 0.07176 | 0.208 | 0.08 | 261 | 0 | 0.27 | 1 | 1 | cs | TRUE
29 | LV_4536-10_0_4_line_29 | NAYY 4x150 SE | 25 | 27 | 0.051886 | 0.208 | 0.08 | 261 | 0 | 0.27 | 1 | 1 | cs | TRUE
30 | LV_4536-10_0_4_line_30 | NAYY 4x150 SE | 26 | 74 | 0.0101 | 0.208 | 0.08 | 261 | 0 | 0.27 | 1 | 1 | cs | TRUE
31 | LV_4536-10_0_4_line_31 | NAYY 4x150 SE | 27 | 28 | 0.033831 | 0.208 | 0.08 | 261 | 0 | 0.27 | 1 | 1 | cs | TRUE
32 | LV_4536-10_0_4_line_32 | NAYY 4x150 SE | 28 | 71 | 0.032284 | 0.208 | 0.08 | 261 | 0 | 0.27 | 1 | 1 | cs | TRUE
33 | LV_4536-10_0_4_line_33 | NAYY 4x150 SE | 29 | 66 | 0.053304 | 0.208 | 0.08 | 261 | 0 | 0.27 | 1 | 1 | cs | TRUE
34 | LV_4536-10_0_4_line_34 | NAYY 4x150 SE | 30 | 67 | 0.014375 | 0.208 | 0.08 | 261 | 0 | 0.27 | 1 | 1 | cs | TRUE
35 | LV_4536-10_0_4_line_35 | NAYY 4x150 SE | 31 | 65 | 0.025032 | 0.208 | 0.08 | 261 | 0 | 0.27 | 1 | 3 | cs | TRUE
36 | LV_4536-10_0_4_line_36 | NAYY 4x150 SE | 32 | 33 | 0.031923 | 0.208 | 0.08 | 261 | 0 | 0.27 | 1 | 1 | cs | TRUE
37 | LV_4536-10_0_4_line_37 | NAYY 4x150 SE | 32 | 34 | 0.020803 | 0.208 | 0.08 | 261 | 0 | 0.27 | 1 | 1 | cs | TRUE
38 | LV_4536-10_0_4_line_38 | NAYY 4x150 SE | 33 | 35 | 0.025415 | 0.208 | 0.08 | 261 | 0 | 0.27 | 1 | 1 | cs | TRUE
39 | LV_4536-10_0_4_line_39 | NAYY 4x150 SE | 34 | 36 | 0.031383 | 0.208 | 0.08 | 261 | 0 | 0.27 | 1 | 1 | cs | TRUE
40 | LV_4536-10_0_4_line_40 | NAYY 4x150 SE | 35 | 37 | 0.023518 | 0.208 | 0.08 | 261 | 0 | 0.27 | 1 | 1 | cs | TRUE
41 | LV_4536-10_0_4_line_41 | NAYY 4x150 SE | 36 | 38 | 0.012611 | 0.208 | 0.08 | 261 | 0 | 0.27 | 1 | 1 | cs | TRUE
42 | LV_4536-10_0_4_line_42 | NAYY 4x150 SE | 37 | 39 | 0.025601 | 0.208 | 0.08 | 261 | 0 | 0.27 | 1 | 1 | cs | TRUE
43 | LV_4536-10_0_4_line_43 | NAYY 4x150 SE | 38 | 42 | 0.02293 | 0.208 | 0.08 | 261 | 0 | 0.27 | 1 | 1 | cs | TRUE
44 | LV_4536-10_0_4_line_44 | NAYY 4x150 SE | 39 | 49 | 0.048361 | 0.208 | 0.08 | 261 | 0 | 0.27 | 1 | 1 | cs | TRUE
45 | LV_4536-10_0_4_line_45 | NAYY 4x150 SE | 40 | 41 | 0.025243 | 0.208 | 0.08 | 261 | 0 | 0.27 | 1 | 1 | cs | TRUE
46 | LV_4536-10_0_4_line_46 | NAYY 4x150 SE | 41 | 54 | 0.019484 | 0.208 | 0.08 | 261 | 0 | 0.27 | 1 | 3 | cs | TRUE
47 | LV_4536-10_0_4_line_47 | NAYY 4x150 SE | 41 | 51 | 0.035957 | 0.208 | 0.08 | 261 | 0 | 0.27 | 1 | 3 | cs | TRUE
48 | LV_4536-10_0_4_line_48 | NAYY 4x150 SE | 42 | 44 | 0.021821 | 0.208 | 0.08 | 261 | 0 | 0.27 | 1 | 1 | cs | TRUE
49 | LV_4536-10_0_4_line_49 | NAYY 4x150 SE | 43 | 44 | 0.018254 | 0.208 | 0.08 | 261 | 0 | 0.27 | 1 | 1 | cs | TRUE
50 | LV_4536-10_0_4_line_50 | NAYY 4x150 SE | 43 | 45 | 0.002107 | 0.208 | 0.08 | 261 | 0 | 0.27 | 1 | 1 | cs | TRUE
51 | LV_4536-10_0_4_line_51 | NAYY 4x150 SE | 45 | 46 | 0.037684 | 0.208 | 0.08 | 261 | 0 | 0.27 | 1 | 1 | cs | TRUE
52 | LV_4536-10_0_4_line_52 | NAYY 4x150 SE | 46 | 47 | 0.0046398 | 0.208 | 0.08 | 261 | 0 | 0.27 | 1 | 1 | cs | TRUE
53 | LV_4536-10_0_4_line_53 | NAYY 4x150 SE | 47 | 48 | 0.00033606 | 0.208 | 0.08 | 261 | 0 | 0.27 | 1 | 1 | cs | TRUE
54 | LV_4536-10_0_4_line_54 | NAYY 4x150 SE | 48 | 59 | 0.024647 | 0.208 | 0.08 | 261 | 0 | 0.27 | 1 | 1 | cs | TRUE
55 | LV_4536-10_0_4_line_55 | NAYY 4x150 SE | 49 | 50 | 0.079178 | 0.208 | 0.08 | 261 | 0 | 0.27 | 1 | 1 | cs | TRUE
56 | LV_4536-10_0_4_line_56 | NAYY 4x150 SE | 51 | 52 | 0.022492 | 0.208 | 0.08 | 261 | 0 | 0.27 | 1 | 3 | cs | TRUE
57 | LV_4536-10_0_4_line_57 | NAYY 4x150 SE | 52 | 53 | 0.018825 | 0.208 | 0.08 | 261 | 0 | 0.27 | 1 | 3 | cs | TRUE
58 | LV_4536-10_0_4_line_58 | NAYY 4x150 SE | 53 | 55 | 0.037662 | 0.208 | 0.08 | 261 | 0 | 0.27 | 1 | 3 | cs | TRUE
59 | LV_4536-10_0_4_line_59 | NAYY 4x150 SE | 54 | 56 | 0.016659 | 0.208 | 0.08 | 261 | 0 | 0.27 | 1 | 3 | cs | TRUE
60 | LV_4536-10_0_4_line_60 | NAYY 4x150 SE | 55 | 57 | 0.022797 | 0.208 | 0.08 | 261 | 0 | 0.27 | 1 | 3 | cs | TRUE
61 | LV_4536-10_0_4_line_61 | NAYY 4x150 SE | 56 | 58 | 0.01445 | 0.208 | 0.08 | 261 | 0 | 0.27 | 1 | 3 | cs | TRUE
62 | LV_4536-10_0_4_line_62 | NAYY 4x150 SE | 57 | 62 | 0.03273 | 0.208 | 0.08 | 261 | 0 | 0.27 | 1 | 3 | cs | TRUE
63 | LV_4536-10_0_4_line_63 | NAYY 4x150 SE | 57 | 61 | 0.028583 | 0.208 | 0.08 | 261 | 0 | 0.27 | 1 | 1 | cs | TRUE
64 | LV_4536-10_0_4_line_64 | NAYY 4x150 SE | 58 | 77 | 0.026978 | 0.208 | 0.08 | 261 | 0 | 0.27 | 1 | 3 | cs | TRUE
65 | LV_4536-10_0_4_line_65 | NAYY 4x150 SE | 59 | 60 | 0.03048 | 0.208 | 0.08 | 261 | 0 | 0.27 | 1 | 1 | cs | TRUE
66 | LV_4536-10_0_4_line_66 | NAYY 4x150 SE | 60 | 61 | 0.026525 | 0.208 | 0.08 | 261 | 0 | 0.27 | 1 | 1 | cs | TRUE
67 | LV_4536-10_0_4_line_67 | NAYY 4x150 SE | 62 | 63 | 0.069206 | 0.208 | 0.08 | 261 | 0 | 0.27 | 1 | 3 | cs | TRUE
68 | LV_4536-10_0_4_line_68 | NAYY 4x150 SE | 63 | 64 | 0.010778 | 0.208 | 0.08 | 261 | 0 | 0.27 | 1 | 3 | cs | TRUE
69 | LV_4536-10_0_4_line_69 | NAYY 4x150 SE | 64 | 65 | 0.024949 | 0.208 | 0.08 | 261 | 0 | 0.27 | 1 | 3 | cs | TRUE
70 | LV_4536-10_0_4_line_70 | NAYY 4x150 SE | 66 | 68 | 0.024115 | 0.208 | 0.08 | 261 | 0 | 0.27 | 1 | 1 | cs | TRUE
71 | LV_4536-10_0_4_line_71 | NAYY 4x150 SE | 67 | 72 | 0.016456 | 0.208 | 0.08 | 261 | 0 | 0.27 | 1 | 1 | cs | TRUE
72 | LV_4536-10_0_4_line_72 | NAYY 4x150 SE | 68 | 69 | 0.057653 | 0.208 | 0.08 | 261 | 0 | 0.27 | 1 | 1 | cs | TRUE
73 | LV_4536-10_0_4_line_73 | NAYY 4x150 SE | 69 | 70 | 0.03506 | 0.208 | 0.08 | 261 | 0 | 0.27 | 1 | 1 | cs | TRUE
74 | LV_4536-10_0_4_line_74 | NAYY 4x150 SE | 71 | 72 | 0.0029939 | 0.208 | 0.08 | 261 | 0 | 0.27 | 1 | 1 | cs | TRUE
75 | LV_4536-10_0_4_line_75 | NAYY 4x150 SE | 72 | 73 | 0.0093135 | 0.208 | 0.08 | 261 | 0 | 0.27 | 1 | 1 | cs | TRUE
76 | LV_4536-10_0_4_line_76 | NAYY 4x150 SE | 74 | 75 | 0.0063849 | 0.208 | 0.08 | 261 | 0 | 0.27 | 1 | 1 | cs | TRUE
77 | LV_4536-10_0_4_line_77 | NAYY 4x150 SE | 75 | 76 | 0.020009 | 0.208 | 0.08 | 261 | 0 | 0.27 | 1 | 1 | cs | TRUE
78 | LV_4536-10_0_4_line_78 | NAYY 4x150 SE | 77 | 78 | 0.025072 | 0.208 | 0.08 | 261 | 0 | 0.27 | 1 | 1 | cs | TRUE
79 | LV_4536-10_0_4_line_79 | NAYY 4x150 SE | 77 | 79 | 0.009417 | 0.208 | 0.08 | 261 | 0 | 0.27 | 1 | 3 | cs | TRUE
80 | LV_4536-10_0_4_line_80 | NAYY 4x150 SE | 78 | 80 | 0.016157 | 0.208 | 0.08 | 261 | 0 | 0.27 | 1 | 1 | cs | TRUE
81 | LV_4536-10_0_4_line_81 | NAYY 4x150 SE | 79 | 81 | 0.011867 | 0.208 | 0.08 | 261 | 0 | 0.27 | 1 | 3 | cs | TRUE
82 | LV_4536-10_0_4_line_82 | NAYY 4x150 SE | 79 | 82 | 0.0049776 | 0.208 | 0.08 | 261 | 0 | 0.27 | 1 | 1 | cs | TRUE
83 | LV_4536-10_0_4_line_83 | NAYY 4x150 SE | 80 | 88 | 0.041676 | 0.208 | 0.08 | 261 | 0 | 0.27 | 1 | 1 | cs | TRUE
84 | LV_4536-10_0_4_line_84 | NAYY 4x150 SE | 80 | 89 | 0.0088837 | 0.208 | 0.08 | 261 | 0 | 0.27 | 1 | 1 | cs | TRUE
85 | LV_4536-10_0_4_line_85 | NAYY 4x150 SE | 81 | 85 | 0.026049 | 0.208 | 0.08 | 261 | 0 | 0.27 | 1 | 3 | cs | TRUE
86 | LV_4536-10_0_4_line_86 | NAYY 4x150 SE | 83 | 84 | 0.021387 | 0.208 | 0.08 | 261 | 0 | 0.27 | 1 | 1 | cs | TRUE
87 | LV_4536-10_0_4_line_87 | NAYY 4x150 SE | 84 | 85 | 0.01777 | 0.208 | 0.08 | 261 | 0 | 0.27 | 1 | 3 | cs | TRUE
88 | LV_4536-10_0_4_line_88 | NAYY 4x150 SE | 85 | 86 | 0.0046742 | 0.208 | 0.08 | 261 | 0 | 0.27 | 1 | 1 | cs | TRUE
89 | LV_4536-10_0_4_line_89 | NAYY 4x150 SE | 87 | 92 | 0.0031296 | 0.208 | 0.08 | 261 | 0 | 0.27 | 1 | 1 | cs | TRUE
90 | LV_4536-10_0_4_line_90 | NAYY 4x150 SE | 88 | 90 | 0.039775 | 0.208 | 0.08 | 261 | 0 | 0.27 | 1 | 1 | cs | TRUE
91 | LV_4536-10_0_4_line_91 | NAYY 4x150 SE | 90 | 91 | 0.030918 | 0.208 | 0.08 | 261 | 0 | 0.27 | 1 | 1 | cs | TRUE
92 | LV_4536-10_0_4_line_92 | NAYY 4x150 SE | 91 | 108 | 0.022912 | 0.208 | 0.08 | 261 | 0 | 0.27 | 1 | 1 | cs | TRUE
93 | LV_4536-10_0_4_line_93 | NAYY 4x150 SE | 92 | 93 | 0.017644 | 0.208 | 0.08 | 261 | 0 | 0.27 | 1 | 1 | cs | TRUE
94 | LV_4536-10_0_4_line_94 | NAYY 4x150 SE | 93 | 102 | 0.019144 | 0.208 | 0.08 | 261 | 0 | 0.27 | 1 | 1 | cs | TRUE
95 | LV_4536-10_0_4_line_95 | NAYY 4x150 SE | 94 | 95 | 0.014799 | 0.208 | 0.08 | 261 | 0 | 0.27 | 1 | 1 | cs | TRUE
96 | LV_4536-10_0_4_line_96 | NAYY 4x150 SE | 95 | 96 | 0.01324 | 0.208 | 0.08 | 261 | 0 | 0.27 | 1 | 1 | cs | TRUE
97 | LV_4536-10_0_4_line_97 | NAYY 4x150 SE | 96 | 97 | 0.011609 | 0.208 | 0.08 | 261 | 0 | 0.27 | 1 | 1 | cs | TRUE
98 | LV_4536-10_0_4_line_98 | NAYY 4x150 SE | 97 | 98 | 0.004267 | 0.208 | 0.08 | 261 | 0 | 0.27 | 1 | 1 | cs | TRUE
99 | LV_4536-10_0_4_line_99 | NAYY 4x150 SE | 98 | 99 | 0.012702 | 0.208 | 0.08 | 261 | 0 | 0.27 | 1 | 1 | cs | TRUE
100 | LV_4536-10_0_4_line_100 | NAYY 4x150 SE | 99 | 100 | 0.015862 | 0.208 | 0.08 | 261 | 0 | 0.27 | 1 | 1 | cs | TRUE
101 | LV_4536-10_0_4_line_101 | NAYY 4x150 SE | 99 | 101 | 0.028907 | 0.208 | 0.08 | 261 | 0 | 0.27 | 1 | 1 | cs | TRUE
102 | LV_4536-10_0_4_line_102 | NAYY 4x150 SE | 100 | 102 | 0.0112 | 0.208 | 0.08 | 261 | 0 | 0.27 | 1 | 1 | cs | TRUE
103 | LV_4536-10_0_4_line_103 | NAYY 4x150 SE | 101 | 103 | 0.00112 | 0.208 | 0.08 | 261 | 0 | 0.27 | 1 | 1 | cs | TRUE
104 | LV_4536-10_0_4_line_104 | NAYY 4x150 SE | 103 | 104 | 0.036345 | 0.208 | 0.08 | 261 | 0 | 0.27 | 1 | 1 | cs | TRUE
105 | LV_4536-10_0_4_line_105 | NAYY 4x150 SE | 103 | 105 | 0.026567 | 0.208 | 0.08 | 261 | 0 | 0.27 | 1 | 1 | cs | TRUE
106 | LV_4536-10_0_4_line_106 | NAYY 4x150 SE | 104 | 106 | 0.0051184 | 0.208 | 0.08 | 261 | 0 | 0.27 | 1 | 1 | cs | TRUE
107 | LV_4536-10_0_4_line_107 | NAYY 4x150 SE | 105 | 107 | 0.025983 | 0.208 | 0.08 | 261 | 0 | 0.27 | 1 | 1 | cs | TRUE

## trafo
| name | std_type | hv_bus | lv_bus | sn_mva | vn_hv_kv | vn_lv_kv | vk_percent | vkr_percent | pfe_kw | i0_percent | shift_degree | tap_side | tap_neutral | tap_min | tap_max | tap_step_percent | tap_step_degree | tap_pos | tap_phase_shifter | parallel | df | in_service
0 | LV_4536-10_0_4_trafo_68 | 0.25 MVA 20/0.4 kV | 109 | 84 | 0.25 | 20 | 0.4 | 6 | 1.44 | 0.8 | 0.32 | 150 | hv | 0 | -2 | 2 | 2.5 | 0 | 0 | FALSE | 1 | 1 | TRUE

## line_geodata
| x0 | y0 | x1 | y1 | x2 | y2 | x3 | y3 | x4 | y4 | x5 | y5 | x6 | y6 | x7 | y7 | x8 | y8 | x9 | y9 | x10 | y10 | x11 | y11 | x12 | y12
0 | 2700096.3321 | 1280424.5208 | 2700089.4582 | 1280430.7119
1 | 2700109.0777 | 1280413.0414 | 2700096.3321 | 1280424.5208
2 | 2700079.0838 | 1280440.0557 | 2700089.4582 | 1280430.7119
3 | 2700112.6226 | 1280417.5167 | 2700109.0777 | 1280413.0414
4 | 2700109.0777 | 1280413.0414 | 2700111.3594 | 1280410.9789
5 | 2700070.2494 | 1280445.1998 | 2700070.2494 | 1280445.1998 | 2700074.5264 | 1280444.1603 | 2700079.0838 | 1280440.0557
6 | 2700112.6226 | 1280417.5167 | 2700126.4902 | 1280434.2198
7 | 2700111.3594 | 1280410.9789 | 2700118.5001 | 1280404.5242
8 | 2700060.5236 | 1280453.832 | 2700070.2494 | 1280445.1998
9 | 2700135.7451 | 1280445.3672 | 2700126.4902 | 1280434.2198
10 | 2700130.0727 | 1280394.0632 | 2700118.5001 | 1280404.5242
11 | 2700052.5495 | 1280460.9095 | 2700060.5236 | 1280453.832
12 | 2700135.7451 | 1280445.3672 | 2700147.8734 | 1280427.1489
13 | 2699967.824 | 1280396.9881 | 2699963.9555 | 1280394.9865
14 | 2700016.7916 | 1280380.2132 | 2699982.7086 | 1280409.4278 | 2699977.9106 | 1280402.2067 | 2699967.824 | 1280396.9881
15 | 2700016.7916 | 1280380.2132 | 2700021.4923 | 1280387.8552
16 | 2700016.7916 | 1280380.2132 | 2699995.516 | 1280347.9111
17 | 2700021.4923 | 1280387.8552 | 2700060.6977 | 1280360.485 | 2700068.441 | 1280358.3021
18 | 2700021.4923 | 1280387.8552 | 2700020.0234 | 1280390.8767
19 | 2699995.516 | 1280347.9111 | 2699978.6724 | 1280322.3379 | 2699972.8629 | 1280314.3816
20 | 2699857.6222 | 1280415.6695 | 2699884.0913 | 1280407.4174
21 | 2699846.5393 | 1280403.4043 | 2699852.077 | 1280406.4341 | 2699854.8948 | 1280409.4956 | 2699857.6222 | 1280415.6695
22 | 2699857.6222 | 1280415.6695 | 2699858.9688 | 1280431.2702
23 | 2700078.5572 | 1280355.4502 | 2700068.441 | 1280358.3021
24 | 2699951.2436 | 1280284.7731 | 2699972.8629 | 1280314.3816
25 | 2699846.5393 | 1280403.4043 | 2699842.1555 | 1280411.704
26 | 2699846.5393 | 1280403.4043 | 2699849.9848 | 1280396.3556
27 | 2699858.9688 | 1280431.2702 | 2699860.7051 | 1280451.3858
28 | 2700078.5572 | 1280355.4502 | 2700065.8613 | 1280284.8222
29 | 2699951.2436 | 1280284.7731 | 2699944.5188 | 1280291.9321 | 2699920.7943 | 1280317.208 | 2699915.7311 | 1280322.6024
30 | 2700075.8994 | 1280283.7083 | 2700065.8613 | 1280284.8222
31 | 2699915.7311 | 1280322.6024 | 2699892.5781 | 1280347.2696
32 | 2699868.0643 | 1280368.1972 | 2699879.5963 | 1280359.3362 | 2699888.9529 | 1280351.1319 | 2699892.5781 | 1280347.2696
33 | 2699817.9165 | 1280459.1759 | 2699834.8432 | 1280425.5481 | 2699842.1555 | 1280411.704
34 | 2699849.9848 | 1280396.3556 | 2699856.2979 | 1280383.4408
35 | 2699862.8577 | 1280476.3246 | 2699860.7051 | 1280451.3858
36 | 2700032.7006 | 1280665.5657 | 2700055.6022 | 1280643.3261
37 | 2700070.526 | 1280628.8337 | 2700055.6022 | 1280643.3261
38 | 2700032.7006 | 1280665.5657 | 2700025.539 | 1280672.5203 | 2700014.1447 | 1280682.9278
39 | 2700070.526 | 1280628.8337 | 2700051.0303 | 1280604.1922
40 | 2699996.77 | 1280698.7761 | 2699999.9721 | 1280695.7739 | 2700007.9439 | 1280688.5916 | 2700014.1447 | 1280682.9278
41 | 2700051.0303 | 1280604.1922 | 2700040.9742 | 1280611.8024
42 | 2699996.77 | 1280698.7761 | 2699978.0937 | 1280716.2866
43 | 2700040.9742 | 1280611.8024 | 2700022.6899 | 1280625.6395
44 | 2699943.6124 | 1280750.1444 | 2699948.1186 | 1280744.8828 | 2699950.3985 | 1280742.4415 | 2699966.2788 | 1280727.364 | 2699978.0937 | 1280716.2866
45 | 2700015.8671 | 1280540.4504 | 2700017.8383 | 1280544.2539 | 2700019.3224 | 1280548.872 | 2700019.9782 | 1280559.3591 | 2700022.1214 | 1280564.5334
46 | 2700015.8671 | 1280540.4504 | 2700032.2379 | 1280529.8845
47 | 2700015.8671 | 1280540.4504 | 2699993.2318 | 1280554.7014 | 2699984.9142 | 1280558.6541
48 | 2700005.29 | 1280638.8074 | 2700022.6899 | 1280625.6395
49 | 2699990.7341 | 1280649.8229 | 2700005.29 | 1280638.8074
50 | 2699989.054 | 1280651.0944 | 2699990.7341 | 1280649.8229
51 | 2699954.2703 | 1280663.9295 | 2699963.826 | 1280662.9543 | 2699983.4639 | 1280655.3249 | 2699989.054 | 1280651.0944
52 | 2699954.2703 | 1280663.9295 | 2699949.6545 | 1280664.4006
53 | 2699949.3202 | 1280664.4347 | 2699949.6545 | 1280664.4006
54 | 2699949.3202 | 1280664.4347 | 2699931.7774 | 1280666.2251 | 2699924.7724 | 1280666.5696
55 | 2699943.6124 | 1280750.1444 | 2699952.3232 | 1280754.7406 | 2699961.2467 | 1280759.1958 | 2699970.3475 | 1280760.2843 | 2699976.002 | 1280758.6232 | 2699980.2351 | 1280755.292 | 2699981.2299 | 1280752.8845 | 2699981.6067 | 1280750.1551 | 2699982.5833 | 1280747.0578 | 2699986.3928 | 1280741.6843 | 2699991.131 | 1280736.4712 | 2700002.3848 | 1280729.7672 | 2700005.6352 | 1280728.2894
56 | 2699964.5996 | 1280568.3081 | 2699984.9142 | 1280558.6541
57 | 2699964.5996 | 1280568.3081 | 2699947.5967 | 1280576.3884
58 | 2699947.5967 | 1280576.3884 | 2699942.3711 | 1280578.8717 | 2699930.2247 | 1280585.9277 | 2699916.347 | 1280594.9672 | 2699915.3439 | 1280595.7418
59 | 2700046.2347 | 1280520.8508 | 2700032.2379 | 1280529.8845
60 | 2699896.022 | 1280606.7889 | 2699899.6234 | 1280606.6053 | 2699903.902 | 1280604.576 | 2699915.3439 | 1280595.7418
61 | 2700046.2347 | 1280520.8508 | 2700058.3757 | 1280513.0149
62 | 2699879.9045 | 1280579.5696 | 2699887.9064 | 1280599.8564 | 2699892.1615 | 1280604.9775 | 2699896.022 | 1280606.7889
63 | 2699896.022 | 1280606.7889 | 2699895.2673 | 1280614.5274 | 2699897.7323 | 1280635.1886
64 | 2700081.0424 | 1280498.3855 | 2700058.3757 | 1280513.0149
65 | 2699897.4521 | 1280661.5616 | 2699899.0601 | 1280665.0809 | 2699901.8145 | 1280667.4407 | 2699905.0429 | 1280667.5399 | 2699924.7724 | 1280666.5696
66 | 2699897.4521 | 1280661.5616 | 2699899.0032 | 1280645.8406 | 2699897.7323 | 1280635.1886
67 | 2699879.9045 | 1280579.5696 | 2699871.1249 | 1280548.4378 | 2699866.8978 | 1280511.8214
68 | 2699866.8978 | 1280511.8214 | 2699865.6618 | 1280501.1147
69 | 2699862.8577 | 1280476.3246 | 2699863.0287 | 1280478.3053 | 2699865.6618 | 1280501.1147
70 | 2699807.0975 | 1280480.7273 | 2699813.2631 | 1280468.4208 | 2699817.9165 | 1280459.1759
71 | 2699865.6903 | 1280370.0213 | 2699862.2853 | 1280373.678 | 2699859.5028 | 1280377.8457 | 2699856.2979 | 1280383.4408 | 2699856.2979 | 1280383.4408
72 | 2699807.0975 | 1280480.7273 | 2699760.2422 | 1280447.1341
73 | 2699731.749 | 1280426.7056 | 2699760.2422 | 1280447.1341
74 | 2699865.6903 | 1280370.0213 | 2699868.0643 | 1280368.1972
75 | 2699865.6903 | 1280370.0213 | 2699862.792 | 1280362.3988 | 2699862.7833 | 1280361.2402
76 | 2700075.8994 | 1280283.7083 | 2700082.2297 | 1280282.8751
77 | 2700082.2297 | 1280282.8751 | 2700102.0676 | 1280280.2641
78 | 2700081.0424 | 1280498.3855 | 2700102.4693 | 1280485.366
79 | 2700081.0424 | 1280498.3855 | 2700075.0969 | 1280491.0671
80 | 2700116.2774 | 1280476.9758 | 2700102.4693 | 1280485.366
81 | 2700075.0969 | 1280491.0671 | 2700071.9021 | 1280489.8673 | 2700066.3035 | 1280483.532
82 | 2700075.0969 | 1280491.0671 | 2700073.3658 | 1280486.4002
83 | 2700116.2774 | 1280476.9758 | 2700155.107 | 1280461.8369
84 | 2700116.2774 | 1280476.9758 | 2700120.9361 | 1280469.4116
85 | 2700049.0536 | 1280464.0123 | 2700066.3035 | 1280483.532
86 | 2700019.7776 | 1280490.017 | 2700035.7677 | 1280475.8136
87 | 2700049.0536 | 1280464.0123 | 2700035.7677 | 1280475.8136
88 | 2700049.0536 | 1280464.0123 | 2700052.5495 | 1280460.9095
89 | 2700149.6077 | 1280424.5437 | 2700147.8734 | 1280427.1489
90 | 2700155.107 | 1280461.8369 | 2700192.1654 | 1280447.3885
91 | 2700192.1654 | 1280447.3885 | 2700220.9718 | 1280436.1575
92 | 2700242.3098 | 1280427.8121 | 2700228.0933 | 1280433.3809 | 2700220.9718 | 1280436.1575
93 | 2700149.6077 | 1280424.5437 | 2700159.3853 | 1280409.8564
94 | 2700169.9942 | 1280393.9203 | 2700159.3853 | 1280409.8564
95 | 2700155.1783 | 1280359.4437 | 2700143.9839 | 1280369.1239
96 | 2700155.1783 | 1280359.4437 | 2700165.1931 | 1280350.7836
97 | 2700173.2354 | 1280359.156 | 2700165.1931 | 1280350.7836 | 2700165.1931 | 1280350.7836
98 | 2700173.2354 | 1280359.156 | 2700176.1914 | 1280362.2333
99 | 2700184.9906 | 1280371.3937 | 2700176.1914 | 1280362.2333
100 | 2700184.9906 | 1280371.3937 | 2700176.2005 | 1280384.5977
101 | 2700184.9906 | 1280371.3937 | 2700201.6501 | 1280347.7701
102 | 2700169.9942 | 1280393.9203 | 2700176.2005 | 1280384.5977
103 | 2700202.2955 | 1280346.8548 | 2700201.6501 | 1280347.7701
104 | 2700202.2955 | 1280346.8548 | 2700222.3438 | 1280316.502
105 | 2700202.2955 | 1280346.8548 | 2700216.9667 | 1280369.004
106 | 2700222.3438 | 1280316.502 | 2700225.1017 | 1280312.1901
107 | 2700216.9667 | 1280369.004 | 2700223.0816 | 1280378.2358 | 2700230.9114 | 1280390.9246

## bus_geodata
| x | y | coords
0 | 2700096.3321 | 1280424.5208
1 | 2700089.4582 | 1280430.7119
2 | 2700109.0777 | 1280413.0414
3 | 2700079.0838 | 1280440.0557
4 | 2700112.6226 | 1280417.5167
5 | 2700111.3594 | 1280410.9789
6 | 2700070.2494 | 1280445.1998
7 | 2700126.4902 | 1280434.2198
8 | 2700118.5001 | 1280404.5242
9 | 2700060.5236 | 1280453.832
10 | 2700135.7451 | 1280445.3672
11 | 2700130.0727 | 1280394.0632
12 | 2699967.824 | 1280396.9881
13 | 2699963.9555 | 1280394.9865
14 | 2700016.7916 | 1280380.2132
15 | 2700021.4923 | 1280387.8552
16 | 2699995.516 | 1280347.9111
17 | 2699884.0913 | 1280407.4174
18 | 2699857.6222 | 1280415.6695
19 | 2700068.441 | 1280358.3021
20 | 2700020.0234 | 1280390.8767
21 | 2699972.8629 | 1280314.3816
22 | 2699846.5393 | 1280403.4043
23 | 2699858.9688 | 1280431.2702
24 | 2700078.5572 | 1280355.4502
25 | 2699951.2436 | 1280284.7731
26 | 2700065.8613 | 1280284.8222
27 | 2699915.7311 | 1280322.6024
28 | 2699892.5781 | 1280347.2696
29 | 2699842.1555 | 1280411.704
30 | 2699849.9848 | 1280396.3556
31 | 2699860.7051 | 1280451.3858
32 | 2700055.6022 | 1280643.3261
33 | 2700032.7006 | 1280665.5657
34 | 2700070.526 | 1280628.8337
35 | 2700014.1447 | 1280682.9278
36 | 2700051.0303 | 1280604.1922
37 | 2699996.77 | 1280698.7761
38 | 2700040.9742 | 1280611.8024
39 | 2699978.0937 | 1280716.2866
40 | 2700022.1214 | 1280564.5334
41 | 2700015.8671 | 1280540.4504
42 | 2700022.6899 | 1280625.6395
43 | 2699990.7341 | 1280649.8229
44 | 2700005.29 | 1280638.8074
45 | 2699989.054 | 1280651.0944
46 | 2699954.2703 | 1280663.9295
47 | 2699949.6545 | 1280664.4006
48 | 2699949.3202 | 1280664.4347
49 | 2699943.6124 | 1280750.1444
50 | 2700005.6352 | 1280728.2894
51 | 2699984.9142 | 1280558.6541
52 | 2699964.5996 | 1280568.3081
53 | 2699947.5967 | 1280576.3884
54 | 2700032.2379 | 1280529.8845
55 | 2699915.3439 | 1280595.7418
56 | 2700046.2347 | 1280520.8508
57 | 2699896.022 | 1280606.7889
58 | 2700058.3757 | 1280513.0149
59 | 2699924.7724 | 1280666.5696
60 | 2699897.4521 | 1280661.5616
61 | 2699897.7323 | 1280635.1886
62 | 2699879.9045 | 1280579.5696
63 | 2699866.8978 | 1280511.8214
64 | 2699865.6618 | 1280501.1147
65 | 2699862.8577 | 1280476.3246
66 | 2699817.9165 | 1280459.1759
67 | 2699856.2979 | 1280383.4408
68 | 2699807.0975 | 1280480.7273
69 | 2699760.2422 | 1280447.1341
70 | 2699731.749 | 1280426.7056
71 | 2699868.0643 | 1280368.1972
72 | 2699865.6903 | 1280370.0213
73 | 2699862.7833 | 1280361.2402
74 | 2700075.8994 | 1280283.7083
75 | 2700082.2297 | 1280282.8751
76 | 2700102.0676 | 1280280.2641
77 | 2700081.0424 | 1280498.3855
78 | 2700102.4693 | 1280485.366
79 | 2700075.0969 | 1280491.0671
80 | 2700116.2774 | 1280476.9758
81 | 2700066.3035 | 1280483.532
82 | 2700073.3658 | 1280486.4002
83 | 2700019.7776 | 1280490.017
84 | 2700035.7677 | 1280475.8136
85 | 2700049.0536 | 1280464.0123
86 | 2700052.5495 | 1280460.9095
87 | 2700147.8734 | 1280427.1489
88 | 2700155.107 | 1280461.8369
89 | 2700120.9361 | 1280469.4116
90 | 2700192.1654 | 1280447.3885
91 | 2700220.9718 | 1280436.1575
92 | 2700149.6077 | 1280424.5437
93 | 2700159.3853 | 1280409.8564
94 | 2700143.9839 | 1280369.1239
95 | 2700155.1783 | 1280359.4437
96 | 2700165.1931 | 1280350.7836
97 | 2700173.2354 | 1280359.156
98 | 2700176.1914 | 1280362.2333
99 | 2700184.9906 | 1280371.3937
100 | 2700176.2005 | 1280384.5977
101 | 2700201.6501 | 1280347.7701
102 | 2700169.9942 | 1280393.9203
103 | 2700202.2955 | 1280346.8548
104 | 2700222.3438 | 1280316.502
105 | 2700216.9667 | 1280369.004
106 | 2700225.1017 | 1280312.1901
107 | 2700230.9114 | 1280390.9246
108 | 2700242.3098 | 1280427.8121
109 | 2700049.0536 | 1280464.0123

## line_std_types
| c_nf_per_km | r_ohm_per_km | x_ohm_per_km | max_i_ka | type | q_mm2 | alpha | voltage_rating
NAYY 4x50 SE | 210 | 0.642 | 0.083 | 0.142 | cs | 50 | 0.00403 | LV
NAYY 4x120 SE | 264 | 0.225 | 0.08 | 0.242 | cs | 120 | 0.00403 | LV
NAYY 4x150 SE | 261 | 0.208 | 0.08 | 0.27 | cs | 150 | 0.00403 | LV
NA2XS2Y 1x95 RM/25 12/20 kV | 216 | 0.313 | 0.132 | 0.252 | cs | 95 | 0.00403 | MV
NA2XS2Y 1x185 RM/25 12/20 kV | 273 | 0.161 | 0.117 | 0.362 | cs | 185 | 0.00403 | MV
NA2XS2Y 1x240 RM/25 12/20 kV | 304 | 0.122 | 0.112 | 0.421 | cs | 240 | 0.00403 | MV
NA2XS2Y 1x95 RM/25 6/10 kV | 315 | 0.313 | 0.123 | 0.249 | cs | 95 | 0.00403 | MV
NA2XS2Y 1x185 RM/25 6/10 kV | 406 | 0.161 | 0.11 | 0.358 | cs | 185 | 0.00403 | MV
NA2XS2Y 1x240 RM/25 6/10 kV | 456 | 0.122 | 0.105 | 0.416 | cs | 240 | 0.00403 | MV
NA2XS2Y 1x150 RM/25 12/20 kV | 250 | 0.206 | 0.116 | 0.319 | cs | 150 | 0.00403 | MV
NA2XS2Y 1x120 RM/25 12/20 kV | 230 | 0.253 | 0.119 | 0.283 | cs | 120 | 0.00403 | MV
NA2XS2Y 1x70 RM/25 12/20 kV | 190 | 0.443 | 0.132 | 0.22 | cs | 70 | 0.00403 | MV
NA2XS2Y 1x150 RM/25 6/10 kV | 360 | 0.206 | 0.11 | 0.315 | cs | 150 | 0.00403 | MV
NA2XS2Y 1x120 RM/25 6/10 kV | 340 | 0.253 | 0.113 | 0.28 | cs | 120 | 0.00403 | MV
NA2XS2Y 1x70 RM/25 6/10 kV | 280 | 0.443 | 0.123 | 0.217 | cs | 70 | 0.00403 | MV
N2XS(FL)2Y 1x120 RM/35 64/110 kV | 112 | 0.153 | 0.166 | 0.366 | cs | 120 | 0.00393 | HV
N2XS(FL)2Y 1x185 RM/35 64/110 kV | 125 | 0.099 | 0.156 | 0.457 | cs | 185 | 0.00393 | HV
N2XS(FL)2Y 1x240 RM/35 64/110 kV | 135 | 0.075 | 0.149 | 0.526 | cs | 240 | 0.00393 | HV
N2XS(FL)2Y 1x300 RM/35 64/110 kV | 144 | 0.06 | 0.144 | 0.588 | cs | 300 | 0.00393 | HV
15-AL1/3-ST1A 0.4 | 11 | 1.8769 | 0.35 | 0.105 | ol | 16 | 0.00403 | LV
24-AL1/4-ST1A 0.4 | 11.25 | 1.2012 | 0.335 | 0.14 | ol | 24 | 0.00403 | LV
48-AL1/8-ST1A 0.4 | 12.2 | 0.5939 | 0.3 | 0.21 | ol | 48 | 0.00403 | LV
94-AL1/15-ST1A 0.4 | 13.2 | 0.306 | 0.29 | 0.35 | ol | 94 | 0.00403 | LV
34-AL1/6-ST1A 10.0 | 9.7 | 0.8342 | 0.36 | 0.17 | ol | 34 | 0.00403 | MV
48-AL1/8-ST1A 10.0 | 10.1 | 0.5939 | 0.35 | 0.21 | ol | 48 | 0.00403 | MV
70-AL1/11-ST1A 10.0 | 10.4 | 0.4132 | 0.339 | 0.29 | ol | 70 | 0.00403 | MV
94-AL1/15-ST1A 10.0 | 10.75 | 0.306 | 0.33 | 0.35 | ol | 94 | 0.00403 | MV
122-AL1/20-ST1A 10.0 | 11.1 | 0.2376 | 0.323 | 0.41 | ol | 122 | 0.00403 | MV
149-AL1/24-ST1A 10.0 | 11.25 | 0.194 | 0.315 | 0.47 | ol | 149 | 0.00403 | MV
34-AL1/6-ST1A 20.0 | 9.15 | 0.8342 | 0.382 | 0.17 | ol | 34 | 0.00403 | MV
48-AL1/8-ST1A 20.0 | 9.5 | 0.5939 | 0.372 | 0.21 | ol | 48 | 0.00403 | MV
70-AL1/11-ST1A 20.0 | 9.7 | 0.4132 | 0.36 | 0.29 | ol | 70 | 0.00403 | MV
94-AL1/15-ST1A 20.0 | 10 | 0.306 | 0.35 | 0.35 | ol | 94 | 0.00403 | MV
122-AL1/20-ST1A 20.0 | 10.3 | 0.2376 | 0.344 | 0.41 | ol | 122 | 0.00403 | MV
149-AL1/24-ST1A 20.0 | 10.5 | 0.194 | 0.337 | 0.47 | ol | 149 | 0.00403 | MV
184-AL1/30-ST1A 20.0 | 10.75 | 0.1571 | 0.33 | 0.535 | ol | 184 | 0.00403 | MV
243-AL1/39-ST1A 20.0 | 11 | 0.1188 | 0.32 | 0.645 | ol | 243 | 0.00403 | MV
48-AL1/8-ST1A 110.0 | 8 | 0.5939 | 0.46 | 0.21 | ol | 48 | 0.00403 | HV
70-AL1/11-ST1A 110.0 | 8.4 | 0.4132 | 0.45 | 0.29 | ol | 70 | 0.00403 | HV
94-AL1/15-ST1A 110.0 | 8.65 | 0.306 | 0.44 | 0.35 | ol | 94 | 0.00403 | HV
122-AL1/20-ST1A 110.0 | 8.5 | 0.2376 | 0.43 | 0.41 | ol | 122 | 0.00403 | HV
149-AL1/24-ST1A 110.0 | 8.75 | 0.194 | 0.41 | 0.47 | ol | 149 | 0.00403 | HV
184-AL1/30-ST1A 110.0 | 8.8 | 0.1571 | 0.4 | 0.535 | ol | 184 | 0.00403 | HV
243-AL1/39-ST1A 110.0 | 9 | 0.1188 | 0.39 | 0.645 | ol | 243 | 0.00403 | HV
305-AL1/39-ST1A 110.0 | 9.2 | 0.0949 | 0.38 | 0.74 | ol | 305 | 0.00403 | HV
490-AL1/64-ST1A 110.0 | 9.75 | 0.059 | 0.37 | 0.96 | ol | 490 | 0.00403 | HV
679-AL1/86-ST1A 110.0 | 9.95 | 0.042 | 0.36 | 1.15 | ol | 679 | 0.00403 | HV
490-AL1/64-ST1A 220.0 | 10 | 0.059 | 0.285 | 0.96 | ol | 490 | 0.00403 | HV
679-AL1/86-ST1A 220.0 | 11.7 | 0.042 | 0.275 | 1.15 | ol | 679 | 0.00403 | HV
490-AL1/64-ST1A 380.0 | 11 | 0.059 | 0.253 | 0.96 | ol | 490 | 0.00403 | HV
679-AL1/86-ST1A 380.0 | 14.6 | 0.042 | 0.25 | 1.15 | ol | 679 | 0.00403 | HV

## trafo_std_types
| i0_percent | pfe_kw | vkr_percent | sn_mva | vn_lv_kv | vn_hv_kv | vk_percent | shift_degree | vector_group | tap_side | tap_neutral | tap_min | tap_max | tap_step_degree | tap_step_percent | tap_phase_shifter
160 MVA 380/110 kV | 0.06 | 60 | 0.25 | 160 | 110 | 380 | 12.2 | 0 | Yy0 | hv | 0 | -9 | 9 | 0 | 1.5 | FALSE
100 MVA 220/110 kV | 0.06 | 55 | 0.26 | 100 | 110 | 220 | 12 | 0 | Yy0 | hv | 0 | -9 | 9 | 0 | 1.5 | FALSE
63 MVA 110/20 kV | 0.04 | 22 | 0.32 | 63 | 20 | 110 | 18 | 150 | YNd5 | hv | 0 | -9 | 9 | 0 | 1.5 | FALSE
40 MVA 110/20 kV | 0.05 | 18 | 0.34 | 40 | 20 | 110 | 16.2 | 150 | YNd5 | hv | 0 | -9 | 9 | 0 | 1.5 | FALSE
25 MVA 110/20 kV | 0.07 | 14 | 0.41 | 25 | 20 | 110 | 12 | 150 | YNd5 | hv | 0 | -9 | 9 | 0 | 1.5 | FALSE
63 MVA 110/10 kV | 0.04 | 22 | 0.32 | 63 | 10 | 110 | 18 | 150 | YNd5 | hv | 0 | -9 | 9 | 0 | 1.5 | FALSE
40 MVA 110/10 kV | 0.05 | 18 | 0.34 | 40 | 10 | 110 | 16.2 | 150 | YNd5 | hv | 0 | -9 | 9 | 0 | 1.5 | FALSE
25 MVA 110/10 kV | 0.07 | 14 | 0.41 | 25 | 10 | 110 | 12 | 150 | YNd5 | hv | 0 | -9 | 9 | 0 | 1.5 | FALSE
0.25 MVA 20/0.4 kV | 0.32 | 0.8 | 1.44 | 0.25 | 0.4 | 20 | 6 | 150 | Yzn5 | hv | 0 | -2 | 2 | 0 | 2.5 | FALSE
0.4 MVA 20/0.4 kV | 0.3375 | 1.35 | 1.425 | 0.4 | 0.4 | 20 | 6 | 150 | Dyn5 | hv | 0 | -2 | 2 | 0 | 2.5 | FALSE
0.63 MVA 20/0.4 kV | 0.2619 | 1.65 | 1.206 | 0.63 | 0.4 | 20 | 6 | 150 | Dyn5 | hv | 0 | -2 | 2 | 0 | 2.5 | FALSE
0.25 MVA 10/0.4 kV | 0.24 | 0.6 | 1.2 | 0.25 | 0.4 | 10 | 4 | 150 | Dyn5 | hv | 0 | -2 | 2 | 0 | 2.5 | FALSE
0.4 MVA 10/0.4 kV | 0.2375 | 0.95 | 1.325 | 0.4 | 0.4 | 10 | 4 | 150 | Dyn5 | hv | 0 | -2 | 2 | 0 | 2.5 | FALSE
0.63 MVA 10/0.4 kV | 0.1873 | 1.18 | 1.0794 | 0.63 | 0.4 | 10 | 4 | 150 | Dyn5 | hv | 0 | -2 | 2 | 0 | 2.5 | FALSE

## trafo3w_std_types
| sn_hv_mva | sn_mv_mva | sn_lv_mva | vn_hv_kv | vn_mv_kv | vn_lv_kv | vk_hv_percent | vk_mv_percent | vk_lv_percent | vkr_hv_percent | vkr_mv_percent | vkr_lv_percent | pfe_kw | i0_percent | shift_mv_degree | shift_lv_degree | vector_group | tap_side | tap_neutral | tap_min | tap_max | tap_step_percent
63/25/38 MVA 110/20/10 kV | 63 | 25 | 38 | 110 | 20 | 10 | 10.4 | 10.4 | 10.4 | 0.28 | 0.32 | 0.35 | 35 | 0.89 | 0 | 0 | YN0yn0yn0 | hv | 0 | -10 | 10 | 1.2
63/25/38 MVA 110/10/10 kV | 63 | 25 | 38 | 110 | 10 | 10 | 10.4 | 10.4 | 10.4 | 0.28 | 0.32 | 0.35 | 35 | 0.89 | 0 | 0 | YN0yn0yn0 | hv | 0 | -10 | 10 | 1.2

## fuse_std_types
| fuse_type | i_rated_a | t_avg | t_min | t_total | x_avg | x_min | x_total
HV 100A | HV 100A | 100 | 0 | [10.0, 3.64, 0.854, 0.281, 0.1, 0.0531, 0.022, 0.01] | [10.0, 4.267, 1.21, 0.403, 0.1, 0.058, 0.022, 0.01] | 0 | [300.0, 350.0, 450.0, 550.0, 700.0, 850.0, 1200.0, 1752.0] | [600.0, 700.0, 900.0, 1150.0, 1665.0, 2000.0, 3000.0, 4313.0]
HV 10A | HV 10A | 10 | 0 | [10.0, 1675.0, 0.344, 0.156, 0.1, 0.0417, 0.0171, 0.01] | [10.0, 1.3, 0.3, 0.155, 0.1, 0.0555, 0.023, 0.01] | 0 | [30.0, 32.0, 35.0, 37.0, 39.0, 50.0, 70.0, 88.0] | [60.0, 70.0, 80.0, 87.0, 94.0, 110.0, 150.0, 216.0]
HV 125A | HV 125A | 125 | 0 | [10.0, 1.82, 0.344, 0.1, 0.0467, 0.0269, 0.01] | [10.0, 2.478, 0.426, 0.1, 0.0427, 0.0211, 0.01] | 0 | [375.0, 500.0, 700.0, 925.0, 1200.0, 1500.0, 2341.0] | [750.0, 1000.0, 1500.0, 2200.0, 3000.0, 4000.0, 5765.0]
HV 160A | HV 160A | 160 | 0 | [10.0, 4.15, 1.03, 0.198, 0.1, 0.051, 0.0172, 0.01] | [10.0, 2.3, 0.734, 0.274, 0.1, 0.046, 0.0177, 0.01] | 0 | [480.0, 550.0, 700.0, 1000.0, 1260.0, 1600.0, 2500.0, 3227.0] | [960.0, 1300.0, 1700.0, 2200.0, 2996.0, 4000.0, 6000.0, 7946.0]
HV 16A | HV 16A | 16 | 0 | [10.0, 0.352, 0.164, 0.1, 0.0649, 0.0342, 0.01] | [10.0, 2.34, 0.722, 0.181, 0.1, 0.055, 0.0296, 0.01] | 0 | [48.0, 60.0, 65.0, 71.0, 80.0, 100.0, 162.0] | [96.0, 110.0, 125.0, 150.0, 168.0, 200.0, 250.0, 398.0]
HV 200A | HV 200A | 200 | 0 | [10.0, 4.267, 1.21, 0.403, 0.1, 0.058, 0.022, 0.01] | [10.0, 3.73, 1.654, 0.328, 0.1, 0.0531, 0.019, 0.01] | 0 | [600.0, 700.0, 900.0, 1150.0, 1665.0, 2000.0, 3000.0, 4313.0] | [1200.0, 1500.0, 1800.0, 2700.0, 3960.0, 5000.0, 7500.0, 10620.0]
HV 20A | HV 20A | 20 | 0 | [10.0, 1.3, 0.3, 0.155, 0.1, 0.0555, 0.023, 0.01] | [10.0, 1.3, 0.161, 0.1, 0.0611, 0.0399, 0.0141, 0.01] | 0 | [60.0, 70.0, 80.0, 87.0, 94.0, 110.0, 150.0, 216.0] | [120.0, 150.0, 200.0, 223.0, 260.0, 300.0, 450.0, 532.0]
HV 25A | HV 25A | 25 | 0 | [10.0, 2.512, 0.833, 0.299, 0.1, 0.0372, 0.0223, 0.01] | [10.0, 3.125, 0.597, 0.198, 0.1, 0.0378, 0.022, 0.01] | 0 | [75.0, 82.0, 90.0, 100.0, 124.0, 170.0, 200.0, 289.0] | [150.0, 170.0, 210.0, 250.0, 294.0, 400.0, 500.0, 711.0]
HV 31.5A | HV 31.5A | 31.5 | 0 | [10.0, 2.34, 0.722, 0.181, 0.1, 0.055, 0.0296, 0.01] | [10.0, 2.84, 0.368, 0.164, 0.1, 0.0621, 0.0378, 0.0195, 0.01] | 0 | [95.0, 110.0, 125.0, 150.0, 165.0, 200.0, 250.0, 390.0] | [189.0, 220.0, 300.0, 350.0, 393.0, 450.0, 530.0, 700.0, 960.0]
HV 40A | HV 40A | 40 | 0 | [10.0, 1.3, 0.161, 0.1, 0.0611, 0.0399, 0.0141, 0.01] | [10.0, 2.05, 0.369, 0.198, 0.1, 0.051, 0.0298, 0.01] | 0 | [120.0, 150.0, 200.0, 223.0, 260.0, 300.0, 450.0, 532.0] | [240.0, 300.0, 400.0, 450.0, 530.0, 650.0, 800.0, 1311.0]
HV 50A | HV 50A | 50 | 0 | [10.0, 3.215, 0.597, 0.198, 0.1, 0.0378, 0.022, 0.01] | [10.0, 3.64, 0.854, 0.281, 0.1, 0.0531, 0.022, 0.01] | 0 | [150.0, 170.0, 210.0, 250.0, 294.0, 400.0, 500.0, 711.0] | [300.0, 350.0, 450.0, 550.0, 700.0, 850.0, 1200.0, 1752.0]
HV 6.3A | HV 6.3A | 6.3 | 0 | [10.0, 1.39, 0.344, 0.168, 0.1, 0.056, 0.0263, 0.01] | [10.0, 1.711, 0.516, 0.198, 0.1, 0.0634, 0.0303, 0.01] | 0 | [19.0, 19.5, 20.4, 20.8, 22.0, 25.0, 32.0, 48.0] | [38.0, 40.0, 43.0, 48.0, 53.0, 60.0, 75.0, 118.0]
HV 63A | HV 63A | 63 | 0 | [10.0, 2.84, 0.368, 0.164, 0.1, 0.0621, 0.0378, 0.0195, 0.01] | [10.0, 1.82, 0.344, 0.1, 0.0467, 0.0269, 0.01] | 0 | [189.0, 220.0, 300.0, 350.0, 393.0, 450.0, 530.0, 700.0, 961.0] | [378.0, 500.0, 700.0, 934.0, 1200.0, 1500.0, 2366.0]
HV 80A | HV 80A | 80 | 0 | [10.0, 2.05, 0.369, 0.198, 0.1, 0.051, 0.0298, 0.01] | [10.0, 4.15, 1.03, 0.198, 0.1, 0.051, 0.0172, 0.01] | 0 | [240.0, 300.0, 400.0, 450.0, 530.0, 650.0, 800.0, 1311.0] | [480.0, 550.0, 700.0, 1000.0, 1260.0, 1600.0, 2500.0, 3227.0]
Siemens NH-1-100 | Siemens NH-1-100 | 100 | [5400.0, 2000.0, 400.0, 20.0, 1.0, 0.2, 0.012, 0.004] | 0 | 0 | [150.0, 190.0, 250.0, 430.0, 900.0, 1250.0, 2700.0, 3600.0] | 0 | 0
Siemens NH-1-125 | Siemens NH-1-125 | 125 | [4800.0, 120.0, 7.0, 0.1, 0.004] | 0 | 0 | [180.0, 400.0, 740.0, 2000.0, 4250.0] | 0 | 0
Siemens NH-1-16 | Siemens NH-1-16 | 16 | [4000.0, 400.0, 2.0, 0.1, 0.04, 0.01] | 0 | 0 | [26.0, 35.0, 75.0, 150.0, 200.0, 300.0] | 0 | 0
Siemens NH-1-160 | Siemens NH-1-160 | 160 | [4800.0, 120.0, 7.0, 0.1, 0.004] | 0 | 0 | [210.0, 500.0, 900.0, 2300.0, 5000.0] | 0 | 0
Siemens NH-1-25 | Siemens NH-1-25 | 25 | [4000.0, 1000.0, 10.0, 0.2, 0.02, 0.01] | 0 | 0 | [40.0, 50.0, 100.0, 210.0, 400.0, 500.0] | 0 | 0
Siemens NH-1-50 | Siemens NH-1-50 | 50 | [4000.0, 40.0, 4.0, 1.0, 0.02, 0.01] | 0 | 0 | [86.0, 200.0, 300.0, 400.0, 1000.0, 1280.0] | 0 | 0
Siemens NH-1-63 | Siemens NH-1-63 | 63 | [4000.0, 100.0, 10.0, 2.0, 0.04, 0.01] | 0 | 0 | [100.0, 200.0, 300.0, 400.0, 1000.0, 1500.0] | 0 | 0
Siemens NH-1-80 | Siemens NH-1-80 | 80 | [4800.0, 120.0, 7.0, 0.1, 0.01] | 0 | 0 | [150.58, 250.0, 450.0, 1150.0, 2470.0] | 0 | 0
Siemens NH-2-1000 | Siemens NH-2-1000 | 1000 | [4800.0, 120.0, 7.0, 0.1, 0.004] | 0 | 0 | [1900.0, 3500.0, 8400.0, 24000.0, 52000.0] | 0 | 0
Siemens NH-2-200 | Siemens NH-2-200 | 200 | [4800.0, 120.0, 7.0, 0.1, 0.004] | 0 | 0 | [280.0, 650.0, 1200.0, 3000.0, 7000.0] | 0 | 0
Siemens NH-2-224 | Siemens NH-2-224 | 224 | [4800.0, 120.0, 7.0, 0.2, 0.04, 0.004] | 0 | 0 | [400.0, 750.0, 1453.0, 3025.0, 4315.0, 7600.0] | 0 | 0
Siemens NH-2-250 | Siemens NH-2-250 | 250 | [4800.0, 120.0, 7.0, 0.1, 0.004] | 0 | 0 | [450.0, 800.0, 1650.0, 4000.0, 8500.0] | 0 | 0
Siemens NH-2-315 | Siemens NH-2-315 | 315 | [4800.0, 120.0, 7.0, 0.1, 0.004] | 0 | 0 | [550.0, 920.0, 1900.0, 5000.0, 11000.0] | 0 | 0
Siemens NH-2-355 | Siemens NH-2-355 | 355 | [4800.0, 120.0, 6.0, 0.1, 0.004] | 0 | 0 | [650.0, 1116.27, 2350.0, 5840.0, 12790.0] | 0 | 0
Siemens NH-2-400 | Siemens NH-2-400 | 400 | [4800.0, 120.0, 7.0, 0.1, 0.004] | 0 | 0 | [720.0, 1350.0, 2800.0, 6500.0, 15000.0] | 0 | 0
Siemens NH-2-425 | Siemens NH-2-425 | 425 | [4800.0, 120.0, 7.0, 0.1, 0.004] | 0 | 0 | [850.0, 1500.0, 3050.0, 7500.0, 16500.0] | 0 | 0
Siemens NH-2-630 | Siemens NH-2-630 | 630 | [4800.0, 120.0, 7.0, 0.1, 0.004] | 0 | 0 | [1200.0, 2000.0, 4800.0, 12000.0, 26000.0] | 0 | 0

## dtypes
| element | column | dtype
0 | bus | name | object
1 | bus | vn_kv | float64
2 | bus | type | object
3 | bus | zone | object
4 | bus | in_service | bool
5 | load | name | object
6 | load | bus | uint32
7 | load | p_mw | float64
8 | load | q_mvar | float64
9 | load | const_z_percent | float64
10 | load | const_i_percent | float64
11 | load | sn_mva | float64
12 | load | scaling | float64
13 | load | in_service | bool
14 | load | type | object
15 | ext_grid | name | object
16 | ext_grid | bus | uint32
17 | ext_grid | vm_pu | float64
18 | ext_grid | va_degree | float64
19 | ext_grid | slack_weight | float64
20 | ext_grid | in_service | bool
21 | line | name | object
22 | line | std_type | object
23 | line | from_bus | uint32
24 | line | to_bus | uint32
25 | line | length_km | float64
26 | line | r_ohm_per_km | float64
27 | line | x_ohm_per_km | float64
28 | line | c_nf_per_km | float64
29 | line | g_us_per_km | float64
30 | line | max_i_ka | float64
31 | line | df | float64
32 | line | parallel | uint32
33 | line | type | object
34 | line | in_service | bool
35 | trafo | name | object
36 | trafo | std_type | object
37 | trafo | hv_bus | uint32
38 | trafo | lv_bus | uint32
39 | trafo | sn_mva | float64
40 | trafo | vn_hv_kv | float64
41 | trafo | vn_lv_kv | float64
42 | trafo | vk_percent | float64
43 | trafo | vkr_percent | float64
44 | trafo | pfe_kw | float64
45 | trafo | i0_percent | float64
46 | trafo | shift_degree | float64
47 | trafo | tap_side | object
48 | trafo | tap_neutral | int32
49 | trafo | tap_min | int32
50 | trafo | tap_max | int32
51 | trafo | tap_step_percent | float64
52 | trafo | tap_step_degree | float64
53 | trafo | tap_pos | int32
54 | trafo | tap_phase_shifter | bool
55 | trafo | parallel | uint32
56 | trafo | df | float64
57 | trafo | in_service | bool
58 | line_geodata | coords | object
59 | bus_geodata | x | float64
60 | bus_geodata | y | float64
61 | bus_geodata | coords | object

## parameters
| version | format_version | converged | OPF_converged | name | f_hz | sn_mva
0 | 2.14.6 | 2.14.0 | FALSE | FALSE |  | 50 | 1