## bus
| name | vn_kv | type | zone | in_service
0 | bus_LV_4536-1_0_2_node_0 | 0.4 | n |  | TRUE
1 | bus_LV_4536-1_0_2_node_1 | 0.4 | n |  | TRUE
2 | bus_LV_4536-1_0_2_node_3 | 0.4 | n |  | TRUE
3 | bus_LV_4536-1_0_2_node_84 | 0.4 | n |  | TRUE
4 | bus_LV_4536-1_0_2_node_4 | 0.4 | n |  | TRUE
5 | bus_LV_4536-1_0_2_node_129 | 0.4 | n |  | TRUE
6 | bus_LV_4536-1_0_2_node_130 | 0.4 | n |  | TRUE
7 | bus_LV_4536-1_0_2_node_128 | 0.4 | n |  | TRUE
8 | bus_LV_4536-1_0_2_node_14 | 0.4 | n |  | TRUE
9 | bus_LV_4536-1_0_2_node_113 | 0.4 | n |  | TRUE
10 | bus_LV_4536-1_0_2_node_112 | 0.4 | n |  | TRUE
11 | bus_LV_4536-1_0_2_node_131 | 0.4 | n |  | TRUE
12 | bus_LV_4536-1_0_2_node_127 | 0.4 | n |  | TRUE
13 | bus_LV_4536-1_0_2_node_46 | 0.4 | n |  | TRUE
14 | bus_LV_4536-1_0_2_node_48 | 0.4 | n |  | TRUE
15 | bus_LV_4536-1_0_2_node_44 | 0.4 | n |  | TRUE
16 | bus_LV_4536-1_0_2_node_122 | 0.4 | n |  | TRUE
17 | bus_LV_4536-1_0_2_node_109 | 0.4 | n |  | TRUE
18 | bus_LV_4536-1_0_2_node_120 | 0.4 | n |  | TRUE
19 | bus_LV_4536-1_0_2_node_118 | 0.4 | n |  | TRUE
20 | bus_LV_4536-1_0_2_node_29 | 0.4 | n |  | TRUE
21 | bus_LV_4536-1_0_2_node_30 | 0.4 | n |  | TRUE
22 | bus_LV_4536-1_0_2_node_31 | 0.4 | n |  | TRUE
23 | bus_LV_4536-1_0_2_node_32 | 0.4 | n |  | TRUE
24 | bus_LV_4536-1_0_2_node_33 | 0.4 | n |  | TRUE
25 | bus_LV_4536-1_0_2_node_36 | 0.4 | n |  | TRUE
26 | bus_LV_4536-1_0_2_node_42 | 0.4 | n |  | TRUE
27 | bus_LV_4536-1_0_2_node_34 | 0.4 | n |  | TRUE
28 | bus_LV_4536-1_0_2_node_43 | 0.4 | n |  | TRUE
29 | bus_LV_4536-1_0_2_node_35 | 0.4 | n |  | TRUE
30 | bus_LV_4536-1_0_2_node_37 | 0.4 | n |  | TRUE
31 | bus_LV_4536-1_0_2_node_41 | 0.4 | n |  | TRUE
32 | bus_LV_4536-1_0_2_node_38 | 0.4 | n |  | TRUE
33 | bus_LV_4536-1_0_2_node_126 | 0.4 | n |  | TRUE
34 | bus_LV_4536-1_0_2_node_39 | 0.4 | n |  | TRUE
35 | bus_LV_4536-1_0_2_node_40 | 0.4 | n |  | TRUE
36 | bus_LV_4536-1_0_2_node_60 | 0.4 | n |  | TRUE
37 | bus_LV_4536-1_0_2_node_81 | 0.4 | n |  | TRUE
38 | bus_LV_4536-1_0_2_node_125 | 0.4 | n |  | TRUE
39 | bus_LV_4536-1_0_2_node_61 | 0.4 | n |  | TRUE
40 | bus_LV_4536-1_0_2_node_71 | 0.4 | n |  | TRUE
41 | bus_LV_4536-1_0_2_node_74 | 0.4 | n |  | TRUE
42 | bus_LV_4536-1_0_2_node_69 | 0.4 | n |  | TRUE
43 | bus_LV_4536-1_0_2_node_62 | 0.4 | n |  | TRUE
44 | bus_LV_4536-1_0_2_node_105 | 0.4 | n |  | TRUE
45 | bus_LV_4536-1_0_2_node_98 | 0.4 | n |  | TRUE
46 | bus_LV_4536-1_0_2_node_80 | 0.4 | n |  | TRUE
47 | bus_LV_4536-1_0_2_node_95 | 0.4 | n |  | TRUE
48 | bus_LV_4536-1_0_2_node_78 | 0.4 | n |  | TRUE
49 | bus_LV_4536-1_0_2_node_63 | 0.4 | n |  | TRUE
50 | bus_LV_4536-1_0_2_node_64 | 0.4 | n |  | TRUE
51 | bus_LV_4536-1_0_2_node_65 | 0.4 | n |  | TRUE
52 | bus_LV_4536-1_0_2_node_66 | 0.4 | n |  | TRUE
53 | bus_LV_4536-1_0_2_node_67 | 0.4 | n |  | TRUE
54 | bus_LV_4536-1_0_2_node_68 | 0.4 | n |  | TRUE
55 | bus_LV_4536-1_0_2_node_77 | 0.4 | n |  | TRUE
56 | bus_LV_4536-1_0_2_node_93 | 0.4 | n |  | TRUE
57 | bus_LV_4536-1_0_2_node_79 | 0.4 | n |  | TRUE
58 | bus_LV_4536-1_0_2_node_75 | 0.4 | n |  | TRUE
59 | bus_LV_4536-1_0_2_node_70 | 0.4 | n |  | TRUE
60 | bus_LV_4536-1_0_2_node_72 | 0.4 | n |  | TRUE
61 | bus_LV_4536-1_0_2_node_73 | 0.4 | n |  | TRUE
62 | bus_LV_4536-1_0_2_node_91 | 0.4 | n |  | TRUE
63 | bus_LV_4536-1_0_2_node_89 | 0.4 | n |  | TRUE
64 | bus_LV_4536-1_0_2_node_104 | 0.4 | n |  | TRUE
65 | bus_LV_4536-1_0_2_node_87 | 0.4 | n |  | TRUE
66 | bus_LV_4536-1_0_2_node_103 | 0.4 | n |  | TRUE
67 | bus_LV_4536-1_0_2_node_76 | 0.4 | n |  | TRUE
68 | bus_LV_4536-1_0_2_node_96 | 0.4 | n |  | TRUE
69 | bus_LV_4536-1_0_2_node_97 | 0.4 | n |  | TRUE
70 | bus_LV_4536-1_0_2_node_82 | 0.4 | n |  | TRUE
71 | bus_LV_4536-1_0_2_node_83 | 0.4 | n |  | TRUE
72 | bus_LV_4536-1_0_2_node_85 | 0.4 | n |  | TRUE
73 | bus_LV_4536-1_0_2_node_86 | 0.4 | n |  | TRUE
74 | bus_LV_4536-1_0_2_node_88 | 0.4 | n |  | TRUE
75 | bus_LV_4536-1_0_2_node_90 | 0.4 | n |  | TRUE
76 | bus_LV_4536-1_0_2_node_92 | 0.4 | n |  | TRUE
77 | bus_LV_4536-1_0_2_node_94 | 0.4 | n |  | TRUE
78 | bus_LV_4536-1_0_2_node_102 | 0.4 | n |  | TRUE
79 | bus_LV_4536-1_0_2_node_99 | 0.4 | n |  | TRUE
80 | bus_LV_4536-1_0_2_node_106 | 0.4 | n |  | TRUE
81 | bus_LV_4536-1_0_2_node_100 | 0.4 | n |  | TRUE
82 | bus_LV_4536-1_0_2_node_101 | 0.4 | n |  | TRUE
83 | bus_LV_4536-1_0_2_node_107 | 0.4 | n |  | TRUE
84 | bus_LV_4536-1_0_2_node_108 | 0.4 | n |  | TRUE
85 | bus_LV_4536-1_0_2_node_110 | 0.4 | n |  | TRUE
86 | bus_LV_4536-1_0_2_node_111 | 0.4 | n |  | TRUE
87 | bus_LV_4536-1_0_2_node_116 | 0.4 | n |  | TRUE
88 | bus_LV_4536-1_0_2_node_114 | 0.4 | n |  | TRUE
89 | bus_LV_4536-1_0_2_node_115 | 0.4 | n |  | TRUE
90 | bus_LV_4536-1_0_2_node_117 | 0.4 | n |  | TRUE
91 | bus_LV_4536-1_0_2_node_121 | 0.4 | n |  | TRUE
92 | bus_LV_4536-1_0_2_node_119 | 0.4 | n |  | TRUE
93 | bus_LV_4536-1_0_2_node_123 | 0.4 | n |  | TRUE
94 | bus_LV_4536-1_0_2_node_124 | 0.4 | n |  | TRUE
95 | bus_MV_402_0_node_119 | 20 | n |  | TRUE

## load
| name | bus | p_mw | q_mvar | const_z_percent | const_i_percent | sn_mva | scaling | in_service | type
0 | LV_4536-1_0_2_load_0 | 0 | 0.00098797 | 0.00024761 | 0 | 0 |  | 1 | TRUE | wye
1 | LV_4536-1_0_2_load_1 | 1 | 0.00044643 | 0.00011189 | 0 | 0 |  | 1 | TRUE | wye
2 | LV_4536-1_0_2_load_84 | 3 | 0.00025417 | 6.3701e-05 | 0 | 0 |  | 1 | TRUE | wye
3 | LV_4536-1_0_2_load_129 | 5 | 0.0014863 | 0.0003725 | 0 | 0 |  | 1 | TRUE | wye
4 | LV_4536-1_0_2_load_130 | 6 | 0.001687 | 0.0004228 | 0 | 0 |  | 1 | TRUE | wye
5 | LV_4536-1_0_2_load_128 | 7 | 0.0014927 | 0.0003741 | 0 | 0 |  | 1 | TRUE | wye
6 | LV_4536-1_0_2_load_113 | 9 | 0.00036678 | 9.1925e-05 | 0 | 0 |  | 1 | TRUE | wye
7 | LV_4536-1_0_2_load_112 | 10 | 0.0056029 | 0.0014042 | 0 | 0 |  | 1 | TRUE | wye
8 | LV_4536-1_0_2_load_131 | 11 | 0.0024402 | 0.00061158 | 0 | 0 |  | 1 | TRUE | wye
9 | LV_4536-1_0_2_load_127 | 12 | 0.0015326 | 0.00038412 | 0 | 0 |  | 1 | TRUE | wye
10 | LV_4536-1_0_2_load_48 | 14 | 0.0062354 | 0.0015627 | 0 | 0 |  | 1 | TRUE | wye
11 | LV_4536-1_0_2_load_44 | 15 | 0.0076284 | 0.0019119 | 0 | 0 |  | 1 | TRUE | wye
12 | LV_4536-1_0_2_load_122 | 16 | 0.0010546 | 0.00026431 | 0 | 0 |  | 1 | TRUE | wye
13 | LV_4536-1_0_2_load_109 | 17 | 0.0019131 | 0.00047948 | 0 | 0 |  | 1 | TRUE | wye
14 | LV_4536-1_0_2_load_120 | 18 | 0.00059806 | 0.00014989 | 0 | 0 |  | 1 | TRUE | wye
15 | LV_4536-1_0_2_load_118 | 19 | 0.0007983 | 0.00020007 | 0 | 0 |  | 1 | TRUE | wye
16 | LV_4536-1_0_2_load_29 | 20 | 0.00032239 | 8.0797e-05 | 0 | 0 |  | 1 | TRUE | wye
17 | LV_4536-1_0_2_load_30 | 21 | 0.0011763 | 0.0002948 | 0 | 0 |  | 1 | TRUE | wye
18 | LV_4536-1_0_2_load_31 | 22 | 0.00076538 | 0.00019182 | 0 | 0 |  | 1 | TRUE | wye
19 | LV_4536-1_0_2_load_32 | 23 | 0.00032616 | 8.1743e-05 | 0 | 0 |  | 1 | TRUE | wye
20 | LV_4536-1_0_2_load_33 | 24 | 0.0016345 | 0.00040964 | 0 | 0 |  | 1 | TRUE | wye
21 | LV_4536-1_0_2_load_36 | 25 | 0.0014842 | 0.00037198 | 0 | 0 |  | 1 | TRUE | wye
22 | LV_4536-1_0_2_load_42 | 26 | 0.00066722 | 0.00016722 | 0 | 0 |  | 1 | TRUE | wye
23 | LV_4536-1_0_2_load_34 | 27 | 0.00020156 | 5.0515e-05 | 0 | 0 |  | 1 | TRUE | wye
24 | LV_4536-1_0_2_load_43 | 28 | 0.0014643 | 0.00036698 | 0 | 0 |  | 1 | TRUE | wye
25 | LV_4536-1_0_2_load_35 | 29 | 0.00089292 | 0.00022379 | 0 | 0 |  | 1 | TRUE | wye
26 | LV_4536-1_0_2_load_38 | 32 | 0.00050378 | 0.00012626 | 0 | 0 |  | 1 | TRUE | wye
27 | LV_4536-1_0_2_load_126 | 33 | 0.00044808 | 0.0001123 | 0 | 0 |  | 1 | TRUE | wye
28 | LV_4536-1_0_2_load_39 | 34 | 0.00077431 | 0.00019406 | 0 | 0 |  | 1 | TRUE | wye
29 | LV_4536-1_0_2_load_40 | 35 | 0.00053402 | 0.00013384 | 0 | 0 |  | 1 | TRUE | wye
30 | LV_4536-1_0_2_load_60 | 36 | 0.0020183 | 0.00050583 | 0 | 0 |  | 1 | TRUE | wye
31 | LV_4536-1_0_2_load_81 | 37 | 0.0006965 | 0.00017456 | 0 | 0 |  | 1 | TRUE | wye
32 | LV_4536-1_0_2_load_125 | 38 | 0.001555 | 0.00038972 | 0 | 0 |  | 1 | TRUE | wye
33 | LV_4536-1_0_2_load_61 | 39 | 0.00076152 | 0.00019085 | 0 | 0 |  | 1 | TRUE | wye
34 | LV_4536-1_0_2_load_74 | 41 | 0.0021871 | 0.00054815 | 0 | 0 |  | 1 | TRUE | wye
35 | LV_4536-1_0_2_load_69 | 42 | 0.0049683 | 0.0012452 | 0 | 0 |  | 1 | TRUE | wye
36 | LV_4536-1_0_2_load_62 | 43 | 0.0018481 | 0.00046319 | 0 | 0 |  | 1 | TRUE | wye
37 | LV_4536-1_0_2_load_105 | 44 | 0.0021544 | 0.00053993 | 0 | 0 |  | 1 | TRUE | wye
38 | LV_4536-1_0_2_load_98 | 45 | 0.0018893 | 0.0004735 | 0 | 0 |  | 1 | TRUE | wye
39 | LV_4536-1_0_2_load_80 | 46 | 0.00093601 | 0.00023458 | 0 | 0 |  | 1 | TRUE | wye
40 | LV_4536-1_0_2_load_95 | 47 | 0.0024419 | 0.00061199 | 0 | 0 |  | 1 | TRUE | wye
41 | LV_4536-1_0_2_load_78 | 48 | 0.00087264 | 0.0002187 | 0 | 0 |  | 1 | TRUE | wye
42 | LV_4536-1_0_2_load_63 | 49 | 0.0047738 | 0.0011964 | 0 | 0 |  | 1 | TRUE | wye
43 | LV_4536-1_0_2_load_64 | 50 | 0.0014219 | 0.00035635 | 0 | 0 |  | 1 | TRUE | wye
44 | LV_4536-1_0_2_load_66 | 52 | 0.0040898 | 0.001025 | 0 | 0 |  | 1 | TRUE | wye
45 | LV_4536-1_0_2_load_67 | 53 | 0.0005849 | 0.00014659 | 0 | 0 |  | 1 | TRUE | wye
46 | LV_4536-1_0_2_load_68 | 54 | 0.00034409 | 8.6236e-05 | 0 | 0 |  | 1 | TRUE | wye
47 | LV_4536-1_0_2_load_93 | 56 | 0.00046704 | 0.00011705 | 0 | 0 |  | 1 | TRUE | wye
48 | LV_4536-1_0_2_load_79 | 57 | 0.0011184 | 0.00028029 | 0 | 0 |  | 1 | TRUE | wye
49 | LV_4536-1_0_2_load_75 | 58 | 0.00089002 | 0.00022306 | 0 | 0 |  | 1 | TRUE | wye
50 | LV_4536-1_0_2_load_72 | 60 | 0.00098636 | 0.0002472 | 0 | 0 |  | 1 | TRUE | wye
51 | LV_4536-1_0_2_load_73 | 61 | 0.0020437 | 0.00051219 | 0 | 0 |  | 1 | TRUE | wye
52 | LV_4536-1_0_2_load_91 | 62 | 0.00081581 | 0.00020446 | 0 | 0 |  | 1 | TRUE | wye
53 | LV_4536-1_0_2_load_89 | 63 | 0.00069033 | 0.00017301 | 0 | 0 |  | 1 | TRUE | wye
54 | LV_4536-1_0_2_load_104 | 64 | 0.0017459 | 0.00043756 | 0 | 0 |  | 1 | TRUE | wye
55 | LV_4536-1_0_2_load_87 | 65 | 0.0007522 | 0.00018852 | 0 | 0 |  | 1 | TRUE | wye
56 | LV_4536-1_0_2_load_103 | 66 | 0.0020413 | 0.0005116 | 0 | 0 |  | 1 | TRUE | wye
57 | LV_4536-1_0_2_load_76 | 67 | 0.0016389 | 0.00041074 | 0 | 0 |  | 1 | TRUE | wye
58 | LV_4536-1_0_2_load_96 | 68 | 0.0027112 | 0.00067948 | 0 | 0 |  | 1 | TRUE | wye
59 | LV_4536-1_0_2_load_97 | 69 | 0.0008295 | 0.00020789 | 0 | 0 |  | 1 | TRUE | wye
60 | LV_4536-1_0_2_load_82 | 70 | 0.00069454 | 0.00017407 | 0 | 0 |  | 1 | TRUE | wye
61 | LV_4536-1_0_2_load_83 | 71 | 0.0007327 | 0.00018363 | 0 | 0 |  | 1 | TRUE | wye
62 | LV_4536-1_0_2_load_85 | 72 | 0.0005548 | 0.00013905 | 0 | 0 |  | 1 | TRUE | wye
63 | LV_4536-1_0_2_load_86 | 73 | 0.0019666 | 0.00049287 | 0 | 0 |  | 1 | TRUE | wye
64 | LV_4536-1_0_2_load_88 | 74 | 0.00042541 | 0.00010662 | 0 | 0 |  | 1 | TRUE | wye
65 | LV_4536-1_0_2_load_90 | 75 | 0.00025685 | 6.4372e-05 | 0 | 0 |  | 1 | TRUE | wye
66 | LV_4536-1_0_2_load_92 | 76 | 0.00027173 | 6.8102e-05 | 0 | 0 |  | 1 | TRUE | wye
67 | LV_4536-1_0_2_load_99 | 79 | 0.00080155 | 0.00020089 | 0 | 0 |  | 1 | TRUE | wye
68 | LV_4536-1_0_2_load_106 | 80 | 0.00087156 | 0.00021843 | 0 | 0 |  | 1 | TRUE | wye
69 | LV_4536-1_0_2_load_100 | 81 | 0.0014757 | 0.00036984 | 0 | 0 |  | 1 | TRUE | wye
70 | LV_4536-1_0_2_load_101 | 82 | 0.0050862 | 0.0012747 | 0 | 0 |  | 1 | TRUE | wye
71 | LV_4536-1_0_2_load_107 | 83 | 0.0028032 | 0.00070254 | 0 | 0 |  | 1 | TRUE | wye
72 | LV_4536-1_0_2_load_108 | 84 | 0.00057485 | 0.00014407 | 0 | 0 |  | 1 | TRUE | wye
73 | LV_4536-1_0_2_load_110 | 85 | 0.00066318 | 0.00016621 | 0 | 0 |  | 1 | TRUE | wye
74 | LV_4536-1_0_2_load_111 | 86 | 0.0028202 | 0.00070681 | 0 | 0 |  | 1 | TRUE | wye
75 | LV_4536-1_0_2_load_116 | 87 | 0.00028967 | 7.2599e-05 | 0 | 0 |  | 1 | TRUE | wye
76 | LV_4536-1_0_2_load_114 | 88 | 0.0015261 | 0.00038248 | 0 | 0 |  | 1 | TRUE | wye
77 | LV_4536-1_0_2_load_115 | 89 | 0.00025163 | 6.3064e-05 | 0 | 0 |  | 1 | TRUE | wye
78 | LV_4536-1_0_2_load_117 | 90 | 0.0006769 | 0.00016965 | 0 | 0 |  | 1 | TRUE | wye
79 | LV_4536-1_0_2_load_121 | 91 | 0.00044086 | 0.00011049 | 0 | 0 |  | 1 | TRUE | wye
80 | LV_4536-1_0_2_load_119 | 92 | 0.00021573 | 5.4067e-05 | 0 | 0 |  | 1 | TRUE | wye
81 | LV_4536-1_0_2_load_123 | 93 | 0.00064791 | 0.00016238 | 0 | 0 |  | 1 | TRUE | wye
82 | LV_4536-1_0_2_load_124 | 94 | 0.00021464 | 5.3794e-05 | 0 | 0 |  | 1 | TRUE | wye

## ext_grid
| name | bus | vm_pu | va_degree | slack_weight | in_service
0 |  | 53 | 1 | 0 | 1 | TRUE

## line
| name | std_type | from_bus | to_bus | length_km | r_ohm_per_km | x_ohm_per_km | c_nf_per_km | g_us_per_km | max_i_ka | df | parallel | type | in_service
0 | LV_4536-1_0_2_line_0 | NAYY 4x150 SE | 0 | 1 | 0.00047371 | 0.208 | 0.08 | 261 | 0 | 0.27 | 1 | 1 | cs | TRUE
1 | LV_4536-1_0_2_line_1 | NAYY 4x150 SE | 1 | 2 | 0.12326 | 0.208 | 0.08 | 261 | 0 | 0.27 | 1 | 1 | cs | TRUE
2 | LV_4536-1_0_2_line_2 | NAYY 4x150 SE | 2 | 3 | 0.022326 | 0.208 | 0.08 | 261 | 0 | 0.27 | 1 | 1 | cs | TRUE
3 | LV_4536-1_0_2_line_3 | NAYY 4x150 SE | 3 | 8 | 0.50291 | 0.208 | 0.08 | 261 | 0 | 0.27 | 1 | 1 | cs | TRUE
4 | LV_4536-1_0_2_line_4 | NAYY 4x150 SE | 4 | 5 | 0.033401 | 0.208 | 0.08 | 261 | 0 | 0.27 | 1 | 1 | cs | TRUE
5 | LV_4536-1_0_2_line_5 | NAYY 4x150 SE | 4 | 6 | 0.02579 | 0.208 | 0.08 | 261 | 0 | 0.27 | 1 | 1 | cs | TRUE
6 | LV_4536-1_0_2_line_6 | NAYY 4x150 SE | 4 | 7 | 0.0084888 | 0.208 | 0.08 | 261 | 0 | 0.27 | 1 | 1 | cs | TRUE
7 | LV_4536-1_0_2_line_7 | NAYY 4x150 SE | 5 | 11 | 0.022325 | 0.208 | 0.08 | 261 | 0 | 0.27 | 1 | 1 | cs | TRUE
8 | LV_4536-1_0_2_line_8 | NAYY 4x150 SE | 7 | 12 | 0.021562 | 0.208 | 0.08 | 261 | 0 | 0.27 | 1 | 1 | cs | TRUE
9 | LV_4536-1_0_2_line_9 | NAYY 4x150 SE | 8 | 9 | 0.03374 | 0.208 | 0.08 | 261 | 0 | 0.27 | 1 | 1 | cs | TRUE
10 | LV_4536-1_0_2_line_10 | NAYY 4x150 SE | 8 | 10 | 0.026663 | 0.208 | 0.08 | 261 | 0 | 0.27 | 1 | 1 | cs | TRUE
11 | LV_4536-1_0_2_line_11 | NAYY 4x150 SE | 9 | 16 | 0.015211 | 0.208 | 0.08 | 261 | 0 | 0.27 | 1 | 1 | cs | TRUE
12 | LV_4536-1_0_2_line_12 | NAYY 4x150 SE | 10 | 17 | 0.026597 | 0.208 | 0.08 | 261 | 0 | 0.27 | 1 | 1 | cs | TRUE
13 | LV_4536-1_0_2_line_13 | NAYY 4x150 SE | 12 | 31 | 0.037194 | 0.208 | 0.08 | 261 | 0 | 0.27 | 1 | 1 | cs | TRUE
14 | LV_4536-1_0_2_line_14 | NAYY 4x150 SE | 13 | 14 | 0.022048 | 0.208 | 0.08 | 261 | 0 | 0.27 | 1 | 1 | cs | TRUE
15 | LV_4536-1_0_2_line_15 | NAYY 4x150 SE | 13 | 15 | 0.044638 | 0.208 | 0.08 | 261 | 0 | 0.27 | 1 | 1 | cs | TRUE
16 | LV_4536-1_0_2_line_16 | NAYY 4x150 SE | 14 | 39 | 0.0041252 | 0.208 | 0.08 | 261 | 0 | 0.27 | 1 | 1 | cs | TRUE
17 | LV_4536-1_0_2_line_17 | NAYY 4x150 SE | 16 | 74 | 0.014712 | 0.208 | 0.08 | 261 | 0 | 0.27 | 1 | 1 | cs | TRUE
18 | LV_4536-1_0_2_line_18 | NAYY 4x150 SE | 17 | 78 | 0.015963 | 0.208 | 0.08 | 261 | 0 | 0.27 | 1 | 2 | cs | TRUE
19 | LV_4536-1_0_2_line_19 | NAYY 4x150 SE | 18 | 19 | 0.0010002 | 0.208 | 0.08 | 261 | 0 | 0.27 | 1 | 1 | cs | TRUE
20 | LV_4536-1_0_2_line_20 | NAYY 4x150 SE | 19 | 92 | 0.015718 | 0.208 | 0.08 | 261 | 0 | 0.27 | 1 | 1 | cs | TRUE
21 | LV_4536-1_0_2_line_21 | NAYY 4x150 SE | 20 | 21 | 0.00026413 | 0.208 | 0.08 | 261 | 0 | 0.27 | 1 | 1 | cs | TRUE
22 | LV_4536-1_0_2_line_22 | NAYY 4x150 SE | 20 | 22 | 0.005784 | 0.208 | 0.08 | 261 | 0 | 0.27 | 1 | 1 | cs | TRUE
23 | LV_4536-1_0_2_line_23 | NAYY 4x150 SE | 21 | 23 | 0.00084041 | 0.208 | 0.08 | 261 | 0 | 0.27 | 1 | 1 | cs | TRUE
24 | LV_4536-1_0_2_line_24 | NAYY 4x150 SE | 22 | 24 | 0.014029 | 0.208 | 0.08 | 261 | 0 | 0.27 | 1 | 1 | cs | TRUE
25 | LV_4536-1_0_2_line_25 | NAYY 4x150 SE | 23 | 25 | 0.015376 | 0.208 | 0.08 | 261 | 0 | 0.27 | 1 | 1 | cs | TRUE
26 | LV_4536-1_0_2_line_26 | NAYY 4x150 SE | 24 | 26 | 0.012995 | 0.208 | 0.08 | 261 | 0 | 0.27 | 1 | 1 | cs | TRUE
27 | LV_4536-1_0_2_line_27 | NAYY 4x150 SE | 25 | 27 | 0.0016053 | 0.208 | 0.08 | 261 | 0 | 0.27 | 1 | 1 | cs | TRUE
28 | LV_4536-1_0_2_line_28 | NAYY 4x150 SE | 26 | 28 | 0.0084859 | 0.208 | 0.08 | 261 | 0 | 0.27 | 1 | 1 | cs | TRUE
29 | LV_4536-1_0_2_line_29 | NAYY 4x150 SE | 27 | 29 | 0.063525 | 0.208 | 0.08 | 261 | 0 | 0.27 | 1 | 1 | cs | TRUE
30 | LV_4536-1_0_2_line_30 | NAYY 4x150 SE | 29 | 30 | 0.015809 | 0.208 | 0.08 | 261 | 0 | 0.27 | 1 | 1 | cs | TRUE
31 | LV_4536-1_0_2_line_31 | NAYY 4x150 SE | 30 | 31 | 0.055759 | 0.208 | 0.08 | 261 | 0 | 0.27 | 1 | 1 | cs | TRUE
32 | LV_4536-1_0_2_line_32 | NAYY 4x150 SE | 30 | 32 | 0.0061086 | 0.208 | 0.08 | 261 | 0 | 0.27 | 1 | 1 | cs | TRUE
33 | LV_4536-1_0_2_line_33 | NAYY 4x150 SE | 31 | 33 | 0.020671 | 0.208 | 0.08 | 261 | 0 | 0.27 | 1 | 1 | cs | TRUE
34 | LV_4536-1_0_2_line_34 | NAYY 4x150 SE | 32 | 34 | 0.025144 | 0.208 | 0.08 | 261 | 0 | 0.27 | 1 | 1 | cs | TRUE
35 | LV_4536-1_0_2_line_35 | NAYY 4x150 SE | 33 | 38 | 0.0052011 | 0.208 | 0.08 | 261 | 0 | 0.27 | 1 | 1 | cs | TRUE
36 | LV_4536-1_0_2_line_36 | NAYY 4x150 SE | 34 | 35 | 0.0099147 | 0.208 | 0.08 | 261 | 0 | 0.27 | 1 | 1 | cs | TRUE
37 | LV_4536-1_0_2_line_37 | NAYY 4x150 SE | 35 | 36 | 0.01433 | 0.208 | 0.08 | 261 | 0 | 0.27 | 1 | 1 | cs | TRUE
38 | LV_4536-1_0_2_line_38 | NAYY 4x150 SE | 36 | 37 | 0.02862 | 0.208 | 0.08 | 261 | 0 | 0.27 | 1 | 1 | cs | TRUE
39 | LV_4536-1_0_2_line_39 | NAYY 4x150 SE | 37 | 46 | 0.0016867 | 0.208 | 0.08 | 261 | 0 | 0.27 | 1 | 1 | cs | TRUE
40 | LV_4536-1_0_2_line_40 | NAYY 4x150 SE | 38 | 93 | 0.040665 | 0.208 | 0.08 | 261 | 0 | 0.27 | 1 | 1 | cs | TRUE
41 | LV_4536-1_0_2_line_41 | NAYY 4x150 SE | 39 | 43 | 0.0096555 | 0.208 | 0.08 | 261 | 0 | 0.27 | 1 | 1 | cs | TRUE
42 | LV_4536-1_0_2_line_42 | NAYY 4x150 SE | 40 | 41 | 0.029531 | 0.208 | 0.08 | 261 | 0 | 0.27 | 1 | 1 | cs | TRUE
43 | LV_4536-1_0_2_line_43 | NAYY 4x150 SE | 40 | 42 | 0.0077561 | 0.208 | 0.08 | 261 | 0 | 0.27 | 1 | 1 | cs | TRUE
44 | LV_4536-1_0_2_line_44 | NAYY 4x150 SE | 42 | 59 | 0.039452 | 0.208 | 0.08 | 261 | 0 | 0.27 | 1 | 1 | cs | TRUE
45 | LV_4536-1_0_2_line_45 | NAYY 4x150 SE | 43 | 47 | 0.0011628 | 0.208 | 0.08 | 261 | 0 | 0.27 | 1 | 1 | cs | TRUE
46 | LV_4536-1_0_2_line_46 | NAYY 4x150 SE | 44 | 45 | 0.0067719 | 0.208 | 0.08 | 261 | 0 | 0.27 | 1 | 1 | cs | TRUE
47 | LV_4536-1_0_2_line_47 | NAYY 4x150 SE | 45 | 69 | 0.0073744 | 0.208 | 0.08 | 261 | 0 | 0.27 | 1 | 1 | cs | TRUE
48 | LV_4536-1_0_2_line_48 | NAYY 4x150 SE | 46 | 70 | 0.0061698 | 0.208 | 0.08 | 261 | 0 | 0.27 | 1 | 1 | cs | TRUE
49 | LV_4536-1_0_2_line_49 | NAYY 4x150 SE | 47 | 48 | 0.0026627 | 0.208 | 0.08 | 261 | 0 | 0.27 | 1 | 1 | cs | TRUE
50 | LV_4536-1_0_2_line_50 | NAYY 4x150 SE | 48 | 67 | 0.01764 | 0.208 | 0.08 | 261 | 0 | 0.27 | 1 | 1 | cs | TRUE
51 | LV_4536-1_0_2_line_51 | NAYY 4x150 SE | 49 | 50 | 0.010431 | 0.208 | 0.08 | 261 | 0 | 0.27 | 1 | 1 | cs | TRUE
52 | LV_4536-1_0_2_line_52 | NAYY 4x150 SE | 49 | 51 | 0.013039 | 0.208 | 0.08 | 261 | 0 | 0.27 | 1 | 1 | cs | TRUE
53 | LV_4536-1_0_2_line_53 | NAYY 4x150 SE | 50 | 52 | 0.025226 | 0.208 | 0.08 | 261 | 0 | 0.27 | 1 | 1 | cs | TRUE
54 | LV_4536-1_0_2_line_54 | NAYY 4x150 SE | 51 | 53 | 0.019887 | 0.208 | 0.08 | 261 | 0 | 0.27 | 1 | 2 | cs | TRUE
55 | LV_4536-1_0_2_line_55 | NAYY 4x150 SE | 51 | 54 | 0.02758 | 0.208 | 0.08 | 261 | 0 | 0.27 | 1 | 2 | cs | TRUE
56 | LV_4536-1_0_2_line_56 | NAYY 4x150 SE | 52 | 55 | 0.0026457 | 0.208 | 0.08 | 261 | 0 | 0.27 | 1 | 1 | cs | TRUE
57 | LV_4536-1_0_2_line_57 | NAYY 4x150 SE | 54 | 56 | 0.00050239 | 0.208 | 0.08 | 261 | 0 | 0.27 | 1 | 2 | cs | TRUE
58 | LV_4536-1_0_2_line_58 | NAYY 4x150 SE | 55 | 57 | 0.012451 | 0.208 | 0.08 | 261 | 0 | 0.27 | 1 | 1 | cs | TRUE
59 | LV_4536-1_0_2_line_59 | NAYY 4x150 SE | 55 | 58 | 0.019184 | 0.208 | 0.08 | 261 | 0 | 0.27 | 1 | 1 | cs | TRUE
60 | LV_4536-1_0_2_line_60 | NAYY 4x150 SE | 56 | 62 | 0.013754 | 0.208 | 0.08 | 261 | 0 | 0.27 | 1 | 2 | cs | TRUE
61 | LV_4536-1_0_2_line_61 | NAYY 4x150 SE | 57 | 68 | 0.023163 | 0.208 | 0.08 | 261 | 0 | 0.27 | 1 | 1 | cs | TRUE
62 | LV_4536-1_0_2_line_62 | NAYY 4x150 SE | 58 | 67 | 0.0068642 | 0.208 | 0.08 | 261 | 0 | 0.27 | 1 | 1 | cs | TRUE
63 | LV_4536-1_0_2_line_63 | NAYY 4x150 SE | 59 | 60 | 0.021539 | 0.208 | 0.08 | 261 | 0 | 0.27 | 1 | 1 | cs | TRUE
64 | LV_4536-1_0_2_line_64 | NAYY 4x150 SE | 59 | 61 | 0.025408 | 0.208 | 0.08 | 261 | 0 | 0.27 | 1 | 1 | cs | TRUE
65 | LV_4536-1_0_2_line_65 | NAYY 4x150 SE | 60 | 63 | 0.016966 | 0.208 | 0.08 | 261 | 0 | 0.27 | 1 | 1 | cs | TRUE
66 | LV_4536-1_0_2_line_66 | NAYY 4x150 SE | 61 | 64 | 0.0018014 | 0.208 | 0.08 | 261 | 0 | 0.27 | 1 | 1 | cs | TRUE
67 | LV_4536-1_0_2_line_67 | NAYY 4x150 SE | 62 | 75 | 0.0135 | 0.208 | 0.08 | 261 | 0 | 0.27 | 1 | 2 | cs | TRUE
68 | LV_4536-1_0_2_line_68 | NAYY 4x150 SE | 63 | 65 | 0.014478 | 0.208 | 0.08 | 261 | 0 | 0.27 | 1 | 1 | cs | TRUE
69 | LV_4536-1_0_2_line_69 | NAYY 4x150 SE | 64 | 66 | 0.020466 | 0.208 | 0.08 | 261 | 0 | 0.27 | 1 | 1 | cs | TRUE
70 | LV_4536-1_0_2_line_70 | NAYY 4x150 SE | 65 | 72 | 0.017968 | 0.208 | 0.08 | 261 | 0 | 0.27 | 1 | 1 | cs | TRUE
71 | LV_4536-1_0_2_line_71 | NAYY 4x150 SE | 66 | 71 | 0.0064544 | 0.208 | 0.08 | 261 | 0 | 0.27 | 1 | 1 | cs | TRUE
72 | LV_4536-1_0_2_line_72 | NAYY 4x150 SE | 68 | 69 | 0.0024023 | 0.208 | 0.08 | 261 | 0 | 0.27 | 1 | 1 | cs | TRUE
73 | LV_4536-1_0_2_line_73 | NAYY 4x150 SE | 70 | 71 | 0.017386 | 0.208 | 0.08 | 261 | 0 | 0.27 | 1 | 1 | cs | TRUE
74 | LV_4536-1_0_2_line_74 | NAYY 4x150 SE | 72 | 73 | 0.002754 | 0.208 | 0.08 | 261 | 0 | 0.27 | 1 | 1 | cs | TRUE
75 | LV_4536-1_0_2_line_75 | NAYY 4x150 SE | 73 | 74 | 0.018692 | 0.208 | 0.08 | 261 | 0 | 0.27 | 1 | 1 | cs | TRUE
76 | LV_4536-1_0_2_line_76 | NAYY 4x150 SE | 75 | 76 | 0.011452 | 0.208 | 0.08 | 261 | 0 | 0.27 | 1 | 2 | cs | TRUE
77 | LV_4536-1_0_2_line_77 | NAYY 4x150 SE | 76 | 77 | 0.0082455 | 0.208 | 0.08 | 261 | 0 | 0.27 | 1 | 2 | cs | TRUE
78 | LV_4536-1_0_2_line_78 | NAYY 4x150 SE | 77 | 78 | 0.016846 | 0.208 | 0.08 | 261 | 0 | 0.27 | 1 | 2 | cs | TRUE
79 | LV_4536-1_0_2_line_79 | NAYY 4x150 SE | 77 | 79 | 0.020908 | 0.208 | 0.08 | 261 | 0 | 0.27 | 1 | 1 | cs | TRUE
80 | LV_4536-1_0_2_line_80 | NAYY 4x150 SE | 78 | 80 | 0.020214 | 0.208 | 0.08 | 261 | 0 | 0.27 | 1 | 1 | cs | TRUE
81 | LV_4536-1_0_2_line_81 | NAYY 4x150 SE | 79 | 81 | 0.0007105 | 0.208 | 0.08 | 261 | 0 | 0.27 | 1 | 1 | cs | TRUE
82 | LV_4536-1_0_2_line_82 | NAYY 4x150 SE | 80 | 83 | 0.017481 | 0.208 | 0.08 | 261 | 0 | 0.27 | 1 | 1 | cs | TRUE
83 | LV_4536-1_0_2_line_83 | NAYY 4x150 SE | 81 | 82 | 0.010862 | 0.208 | 0.08 | 261 | 0 | 0.27 | 1 | 1 | cs | TRUE
84 | LV_4536-1_0_2_line_84 | NAYY 4x150 SE | 83 | 84 | 0.002636 | 0.208 | 0.08 | 261 | 0 | 0.27 | 1 | 1 | cs | TRUE
85 | LV_4536-1_0_2_line_85 | NAYY 4x150 SE | 84 | 85 | 0.015691 | 0.208 | 0.08 | 261 | 0 | 0.27 | 1 | 1 | cs | TRUE
86 | LV_4536-1_0_2_line_86 | NAYY 4x150 SE | 85 | 86 | 0.00044287 | 0.208 | 0.08 | 261 | 0 | 0.27 | 1 | 1 | cs | TRUE
87 | LV_4536-1_0_2_line_87 | NAYY 4x150 SE | 86 | 87 | 0.01411 | 0.208 | 0.08 | 261 | 0 | 0.27 | 1 | 1 | cs | TRUE
88 | LV_4536-1_0_2_line_88 | NAYY 4x150 SE | 87 | 88 | 0.00077469 | 0.208 | 0.08 | 261 | 0 | 0.27 | 1 | 1 | cs | TRUE
89 | LV_4536-1_0_2_line_89 | NAYY 4x150 SE | 88 | 89 | 0.014193 | 0.208 | 0.08 | 261 | 0 | 0.27 | 1 | 1 | cs | TRUE
90 | LV_4536-1_0_2_line_90 | NAYY 4x150 SE | 89 | 90 | 0.0052987 | 0.208 | 0.08 | 261 | 0 | 0.27 | 1 | 1 | cs | TRUE
91 | LV_4536-1_0_2_line_91 | NAYY 4x150 SE | 90 | 91 | 0.00048665 | 0.208 | 0.08 | 261 | 0 | 0.27 | 1 | 1 | cs | TRUE
92 | LV_4536-1_0_2_line_92 | NAYY 4x150 SE | 91 | 92 | 0.0044539 | 0.208 | 0.08 | 261 | 0 | 0.27 | 1 | 1 | cs | TRUE
93 | LV_4536-1_0_2_line_93 | NAYY 4x150 SE | 93 | 94 | 0.016384 | 0.208 | 0.08 | 261 | 0 | 0.27 | 1 | 1 | cs | TRUE

## trafo
| name | std_type | hv_bus | lv_bus | sn_mva | vn_hv_kv | vn_lv_kv | vk_percent | vkr_percent | pfe_kw | i0_percent | shift_degree | tap_side | tap_neutral | tap_min | tap_max | tap_step_percent | tap_step_degree | tap_pos | tap_phase_shifter | parallel | df | in_service
0 | LV_4536-1_0_2_trafo_67 | 0.25 MVA 20/0.4 kV | 95 | 53 | 0.25 | 20 | 0.4 | 6 | 1.44 | 0.8 | 0.32 | 150 | hv | 0 | -2 | 2 | 2.5 | 0 | 0 | FALSE | 1 | 1 | TRUE

## line_geodata
| x0 | y0 | x1 | y1 | x2 | y2 | x3 | y3 | x4 | y4 | x5 | y5 | x6 | y6 | x7 | y7 | x8 | y8 | x9 | y9 | x10 | y10 | x11 | y11 | x12 | y12 | x13 | y13 | x14 | y14 | x15 | y15 | x16 | y16 | x17 | y17 | x18 | y18
0 | 2699179.1899 | 1280048.4159 | 2699178.8202 | 1280048.7122
1 | 2699241.5927 | 1280120.4215 | 2699229.2275 | 1280111.0274 | 2699200.2156 | 1280098.4393 | 2699179.1158 | 1280088.8872 | 2699170.0045 | 1280082.9954 | 2699164.0527 | 1280074.1765 | 2699163.8062 | 1280065.1644 | 2699172.1061 | 1280054.0942 | 2699178.8202 | 1280048.7122
2 | 2699241.5927 | 1280120.4215 | 2699247.3667 | 1280128.1922 | 2699253.1965 | 1280137.5541 | 2699254.2563 | 1280138.7747
3 | 2699699.789 | 1280069.0374 | 2699675.0488 | 1280043.7858 | 2699651.9715 | 1280021.921 | 2699644.2981 | 1280016.7646 | 2699635.5594 | 1280015.5159 | 2699591.0248 | 1280036.8158 | 2699545.8053 | 1280062.2081 | 2699535.5693 | 1280065.5494 | 2699462.2112 | 1280075.6207 | 2699405.3069 | 1280088.7618 | 2699357.5401 | 1280113.3675 | 2699337.3979 | 1280129.9205 | 2699320.0868 | 1280140.3048 | 2699305.6128 | 1280145.9438 | 2699294.5513 | 1280150.5839 | 2699285.7344 | 1280152.6484 | 2699271.3334 | 1280152.6171 | 2699261.0746 | 1280146.628 | 2699254.2563 | 1280138.7747
4 | 2699910.9116 | 1279737.8845 | 2699922.9418 | 1279727.5904 | 2699933.5284 | 1279720.4635 | 2699937.9178 | 1279718.5081
5 | 2699910.9116 | 1279737.8845 | 2699904.6742 | 1279712.86
6 | 2699910.9116 | 1279737.8845 | 2699910.8825 | 1279746.3733
7 | 2699959.428 | 1279713.7048 | 2699945.9134 | 1279714.9462 | 2699937.9178 | 1279718.5081
8 | 2699910.8084 | 1279767.9353 | 2699910.8825 | 1279746.3733
9 | 2699699.789 | 1280069.0374 | 2699727.3227 | 1280049.5364
10 | 2699699.789 | 1280069.0374 | 2699706.3653 | 1280075.5321 | 2699718.029 | 1280088.4715
11 | 2699739.7356 | 1280040.7449 | 2699727.3227 | 1280049.5364
12 | 2699735.837 | 1280108.2271 | 2699718.029 | 1280088.4715
13 | 2699910.6806 | 1279805.1288 | 2699910.8084 | 1279767.9353
14 | 2699917.6573 | 1280110.5722 | 2699912.532 | 1280110.6744 | 2699895.9881 | 1280114.229
15 | 2699917.6573 | 1280110.5722 | 2699946.28 | 1280076.319
16 | 2699895.9881 | 1280114.229 | 2699891.9549 | 1280115.0956
17 | 2699739.7356 | 1280040.7449 | 2699751.7411 | 1280032.2419
18 | 2699746.5249 | 1280120.0838 | 2699735.837 | 1280108.2271
19 | 2699654.3591 | 1280181.4972 | 2699653.4335 | 1280181.8761
20 | 2699654.3591 | 1280181.4972 | 2699668.9061 | 1280175.5428 | 2699668.9061 | 1280175.5428
21 | 2699975.9811 | 1279846.6214 | 2699975.9774 | 1279846.3573
22 | 2699975.9811 | 1279846.6214 | 2699976.0633 | 1279852.4048
23 | 2699975.9774 | 1279846.3573 | 2699975.9654 | 1279845.517
24 | 2699976.0633 | 1279852.4048 | 2699976.2628 | 1279866.4326
25 | 2699975.9654 | 1279845.517 | 2699975.7469 | 1279830.1424
26 | 2699976.2628 | 1279866.4326 | 2699976.4475 | 1279879.4266
27 | 2699975.3143 | 1279828.5964 | 2699975.7469 | 1279830.1424 | 2699975.7469 | 1279830.1424
28 | 2699976.5681 | 1279887.9117 | 2699976.4475 | 1279879.4266
29 | 2699975.3143 | 1279828.5964 | 2699975.0527 | 1279827.6617 | 2699972.8782 | 1279826.5239 | 2699970.33 | 1279826.603 | 2699967.8633 | 1279828.0736 | 2699922.3177 | 1279858.3285 | 2699922.3177 | 1279858.3285
30 | 2699906.8825 | 1279860.758 | 2699911.9273 | 1279860.9881 | 2699916.5378 | 1279860.2434 | 2699922.3177 | 1279858.3285
31 | 2699906.8825 | 1279860.758 | 2699910.6806 | 1279805.1288
32 | 2699906.8825 | 1279860.758 | 2699905.6362 | 1279866.7381
33 | 2699910.6806 | 1279805.1288 | 2699893.7876 | 1279803.1409 | 2699890.136 | 1279802.879
34 | 2699905.6362 | 1279866.7381 | 2699901.7712 | 1279885.282 | 2699899.7622 | 1279891.1493
35 | 2699884.9482 | 1279802.5069 | 2699890.136 | 1279802.879
36 | 2699899.7622 | 1279891.1493 | 2699896.5505 | 1279900.5295
37 | 2699896.5505 | 1279900.5295 | 2699893.4955 | 1279909.452 | 2699891.3595 | 1279913.8604
38 | 2699878.2536 | 1279939.2912 | 2699884.4257 | 1279928.1705 | 2699891.3595 | 1279913.8604
39 | 2699877.4351 | 1279940.7659 | 2699878.2536 | 1279939.2912
40 | 2699884.9482 | 1279802.5069 | 2699875.9209 | 1279801.8595 | 2699867.3586 | 1279801.7143 | 2699859.9808 | 1279803.0462 | 2699855.3059 | 1279805.3691 | 2699851.9468 | 1279810.2943 | 2699851.0192 | 1279814.4934 | 2699851.0225 | 1279814.5651
41 | 2699882.5148 | 1280117.1239 | 2699891.9549 | 1280115.0956
42 | 2699886.0302 | 1280010.3591 | 2699898.0274 | 1279983.3607
43 | 2699886.0302 | 1280010.3591 | 2699878.2854 | 1280009.9402
44 | 2699838.8718 | 1280008.2032 | 2699868.9619 | 1280009.4359 | 2699878.2854 | 1280009.9402
45 | 2699882.5148 | 1280117.1239 | 2699881.378 | 1280117.3682
46 | 2699852.551 | 1280169.3278 | 2699855.7421 | 1280175.3007
47 | 2699849.076 | 1280162.8236 | 2699849.076 | 1280162.8236 | 2699852.551 | 1280169.3278
48 | 2699877.4351 | 1279940.7659 | 2699874.441 | 1279946.1605
49 | 2699878.7746 | 1280117.9275 | 2699881.378 | 1280117.3682
50 | 2699861.5279 | 1280121.6332 | 2699878.7746 | 1280117.9275
51 | 2699827.672 | 1280089.7341 | 2699830.0295 | 1280099.5452 | 2699830.1022 | 1280099.8777
52 | 2699824.6258 | 1280077.0561 | 2699827.672 | 1280089.7341
53 | 2699835.4953 | 1280124.5204 | 2699830.1022 | 1280099.8777
54 | 2699824.6258 | 1280077.0561 | 2699827.3131 | 1280057.3517
55 | 2699824.6258 | 1280077.0561 | 2699797.3126 | 1280080.8862
56 | 2699836.0609 | 1280127.105 | 2699835.4953 | 1280124.5204
57 | 2699797.3126 | 1280080.8862 | 2699796.8752 | 1280081.1334
58 | 2699836.0609 | 1280127.105 | 2699840.3236 | 1280138.8034
59 | 2699836.0609 | 1280127.105 | 2699854.8169 | 1280123.0751
60 | 2699785.1168 | 1280088.2197 | 2699787.0346 | 1280086.6952 | 2699796.8752 | 1280081.1334
61 | 2699848.2535 | 1280160.5664 | 2699840.3236 | 1280138.8034
62 | 2699854.8169 | 1280123.0751 | 2699861.5279 | 1280121.6332
63 | 2699838.8718 | 1280008.2032 | 2699817.3939 | 1280009.8287
64 | 2699838.8718 | 1280008.2032 | 2699851.5548 | 1279986.1872
65 | 2699800.4762 | 1280011.1091 | 2699817.3939 | 1280009.8287
66 | 2699852.454 | 1279984.6263 | 2699851.5548 | 1279986.1872
67 | 2699774.6848 | 1280096.7818 | 2699777.6376 | 1280094.165 | 2699785.1168 | 1280088.2197
68 | 2699786.2362 | 1280013.6593 | 2699798.5294 | 1280011.2564 | 2699800.4762 | 1280011.1091
69 | 2699862.6703 | 1279966.8921 | 2699852.454 | 1279984.6263
70 | 2699786.2362 | 1280013.6593 | 2699784.8637 | 1280013.9275 | 2699769.7776 | 1280020.7798
71 | 2699862.6703 | 1279966.8921 | 2699865.8921 | 1279961.2993
72 | 2699849.076 | 1280162.8236 | 2699848.2535 | 1280160.5664
73 | 2699865.8921 | 1279961.2993 | 2699869.9033 | 1279954.3365 | 2699874.441 | 1279946.1605
74 | 2699769.7776 | 1280020.7798 | 2699767.2702 | 1280021.9187
75 | 2699751.7411 | 1280032.2419 | 2699764.6114 | 1280023.1264 | 2699767.2702 | 1280021.9187
76 | 2699774.6848 | 1280096.7818 | 2699766.1138 | 1280104.3774
77 | 2699759.9429 | 1280109.8462 | 2699766.1138 | 1280104.3774
78 | 2699759.9429 | 1280109.8462 | 2699746.5249 | 1280120.0838
79 | 2699759.9429 | 1280109.8462 | 2699769.1568 | 1280128.6149
80 | 2699746.5249 | 1280120.0838 | 2699730.9638 | 1280132.9863
81 | 2699769.4699 | 1280129.2527 | 2699769.1568 | 1280128.6149
82 | 2699730.9638 | 1280132.9863 | 2699717.5069 | 1280144.144
83 | 2699774.2565 | 1280139.0029 | 2699769.4699 | 1280129.2527
84 | 2699715.4777 | 1280145.8265 | 2699717.5069 | 1280144.144
85 | 2699715.4777 | 1280145.8265 | 2699703.3987 | 1280155.8417 | 2699703.3987 | 1280155.8417
86 | 2699703.0239 | 1280156.0776 | 2699703.3987 | 1280155.8417
87 | 2699691.0812 | 1280163.5923 | 2699703.0239 | 1280156.0776
88 | 2699690.4255 | 1280164.0049 | 2699691.0812 | 1280163.5923
89 | 2699690.4255 | 1280164.0049 | 2699686.2909 | 1280166.6065 | 2699678.0127 | 1280170.8617
90 | 2699673.3001 | 1280173.2841 | 2699678.0127 | 1280170.8617
91 | 2699672.8673 | 1280173.5066 | 2699673.3001 | 1280173.2841
92 | 2699668.9061 | 1280175.5428 | 2699672.8673 | 1280173.5066
93 | 2699851.0225 | 1279814.5651 | 2699851.5372 | 1279825.6009 | 2699851.8195 | 1279830.9297

## bus_geodata
| x | y | coords
0 | 2699179.1899 | 1280048.4159
1 | 2699178.8202 | 1280048.7122
2 | 2699241.5927 | 1280120.4215
3 | 2699254.2563 | 1280138.7747
4 | 2699910.9116 | 1279737.8845
5 | 2699937.9178 | 1279718.5081
6 | 2699904.6742 | 1279712.86
7 | 2699910.8825 | 1279746.3733
8 | 2699699.789 | 1280069.0374
9 | 2699727.3227 | 1280049.5364
10 | 2699718.029 | 1280088.4715
11 | 2699959.428 | 1279713.7048
12 | 2699910.8084 | 1279767.9353
13 | 2699917.6573 | 1280110.5722
14 | 2699895.9881 | 1280114.229
15 | 2699946.28 | 1280076.319
16 | 2699739.7356 | 1280040.7449
17 | 2699735.837 | 1280108.2271
18 | 2699653.4335 | 1280181.8761
19 | 2699654.3591 | 1280181.4972
20 | 2699975.9811 | 1279846.6214
21 | 2699975.9774 | 1279846.3573
22 | 2699976.0633 | 1279852.4048
23 | 2699975.9654 | 1279845.517
24 | 2699976.2628 | 1279866.4326
25 | 2699975.7469 | 1279830.1424
26 | 2699976.4475 | 1279879.4266
27 | 2699975.3143 | 1279828.5964
28 | 2699976.5681 | 1279887.9117
29 | 2699922.3177 | 1279858.3285
30 | 2699906.8825 | 1279860.758
31 | 2699910.6806 | 1279805.1288
32 | 2699905.6362 | 1279866.7381
33 | 2699890.136 | 1279802.879
34 | 2699899.7622 | 1279891.1493
35 | 2699896.5505 | 1279900.5295
36 | 2699891.3595 | 1279913.8604
37 | 2699878.2536 | 1279939.2912
38 | 2699884.9482 | 1279802.5069
39 | 2699891.9549 | 1280115.0956
40 | 2699886.0302 | 1280010.3591
41 | 2699898.0274 | 1279983.3607
42 | 2699878.2854 | 1280009.9402
43 | 2699882.5148 | 1280117.1239
44 | 2699855.7421 | 1280175.3007
45 | 2699852.551 | 1280169.3278
46 | 2699877.4351 | 1279940.7659
47 | 2699881.378 | 1280117.3682
48 | 2699878.7746 | 1280117.9275
49 | 2699827.672 | 1280089.7341
50 | 2699830.1022 | 1280099.8777
51 | 2699824.6258 | 1280077.0561
52 | 2699835.4953 | 1280124.5204
53 | 2699827.3131 | 1280057.3517
54 | 2699797.3126 | 1280080.8862
55 | 2699836.0609 | 1280127.105
56 | 2699796.8752 | 1280081.1334
57 | 2699840.3236 | 1280138.8034
58 | 2699854.8169 | 1280123.0751
59 | 2699838.8718 | 1280008.2032
60 | 2699817.3939 | 1280009.8287
61 | 2699851.5548 | 1279986.1872
62 | 2699785.1168 | 1280088.2197
63 | 2699800.4762 | 1280011.1091
64 | 2699852.454 | 1279984.6263
65 | 2699786.2362 | 1280013.6593
66 | 2699862.6703 | 1279966.8921
67 | 2699861.5279 | 1280121.6332
68 | 2699848.2535 | 1280160.5664
69 | 2699849.076 | 1280162.8236
70 | 2699874.441 | 1279946.1605
71 | 2699865.8921 | 1279961.2993
72 | 2699769.7776 | 1280020.7798
73 | 2699767.2702 | 1280021.9187
74 | 2699751.7411 | 1280032.2419
75 | 2699774.6848 | 1280096.7818
76 | 2699766.1138 | 1280104.3774
77 | 2699759.9429 | 1280109.8462
78 | 2699746.5249 | 1280120.0838
79 | 2699769.1568 | 1280128.6149
80 | 2699730.9638 | 1280132.9863
81 | 2699769.4699 | 1280129.2527
82 | 2699774.2565 | 1280139.0029
83 | 2699717.5069 | 1280144.144
84 | 2699715.4777 | 1280145.8265
85 | 2699703.3987 | 1280155.8417
86 | 2699703.0239 | 1280156.0776
87 | 2699691.0812 | 1280163.5923
88 | 2699690.4255 | 1280164.0049
89 | 2699678.0127 | 1280170.8617
90 | 2699673.3001 | 1280173.2841
91 | 2699672.8673 | 1280173.5066
92 | 2699668.9061 | 1280175.5428
93 | 2699851.0225 | 1279814.5651
94 | 2699851.8195 | 1279830.9297
95 | 2699824.6258 | 1280077.0561

## line_std_types
| c_nf_per_km | r_ohm_per_km | x_ohm_per_km | max_i_ka | type | q_mm2 | alpha | voltage_rating
NAYY 4x50 SE | 210 | 0.642 | 0.083 | 0.142 | cs | 50 | 0.00403 | LV
NAYY 4x120 SE | 264 | 0.225 | 0.08 | 0.242 | cs | 120 | 0.00403 | LV
NAYY 4x150 SE | 261 | 0.208 | 0.08 | 0.27 | cs | 150 | 0.00403 | LV
NA2XS2Y 1x95 RM/25 12/20 kV | 216 | 0.313 | 0.132 | 0.252 | cs | 95 | 0.00403 | MV
NA2XS2Y 1x185 RM/25 12/20 kV | 273 | 0.161 | 0.117 | 0.362 | cs | 185 | 0.00403 | MV
NA2XS2Y 1x240 RM/25 12/20 kV | 304 | 0.122 | 0.112 | 0.421 | cs | 240 | 0.00403 | MV
NA2XS2Y 1x95 RM/25 6/10 kV | 315 | 0.313 | 0.123 | 0.249 | cs | 95 | 0.00403 | MV
NA2XS2Y 1x185 RM/25 6/10 kV | 406 | 0.161 | 0.11 | 0.358 | cs | 185 | 0.00403 | MV
NA2XS2Y 1x240 RM/25 6/10 kV | 456 | 0.122 | 0.105 | 0.416 | cs | 240 | 0.00403 | MV
NA2XS2Y 1x150 RM/25 12/20 kV | 250 | 0.206 | 0.116 | 0.319 | cs | 150 | 0.00403 | MV
NA2XS2Y 1x120 RM/25 12/20 kV | 230 | 0.253 | 0.119 | 0.283 | cs | 120 | 0.00403 | MV
NA2XS2Y 1x70 RM/25 12/20 kV | 190 | 0.443 | 0.132 | 0.22 | cs | 70 | 0.00403 | MV
NA2XS2Y 1x150 RM/25 6/10 kV | 360 | 0.206 | 0.11 | 0.315 | cs | 150 | 0.00403 | MV
NA2XS2Y 1x120 RM/25 6/10 kV | 340 | 0.253 | 0.113 | 0.28 | cs | 120 | 0.00403 | MV
NA2XS2Y 1x70 RM/25 6/10 kV | 280 | 0.443 | 0.123 | 0.217 | cs | 70 | 0.00403 | MV
N2XS(FL)2Y 1x120 RM/35 64/110 kV | 112 | 0.153 | 0.166 | 0.366 | cs | 120 | 0.00393 | HV
N2XS(FL)2Y 1x185 RM/35 64/110 kV | 125 | 0.099 | 0.156 | 0.457 | cs | 185 | 0.00393 | HV
N2XS(FL)2Y 1x240 RM/35 64/110 kV | 135 | 0.075 | 0.149 | 0.526 | cs | 240 | 0.00393 | HV
N2XS(FL)2Y 1x300 RM/35 64/110 kV | 144 | 0.06 | 0.144 | 0.588 | cs | 300 | 0.00393 | HV
15-AL1/3-ST1A 0.4 | 11 | 1.8769 | 0.35 | 0.105 | ol | 16 | 0.00403 | LV
24-AL1/4-ST1A 0.4 | 11.25 | 1.2012 | 0.335 | 0.14 | ol | 24 | 0.00403 | LV
48-AL1/8-ST1A 0.4 | 12.2 | 0.5939 | 0.3 | 0.21 | ol | 48 | 0.00403 | LV
94-AL1/15-ST1A 0.4 | 13.2 | 0.306 | 0.29 | 0.35 | ol | 94 | 0.00403 | LV
34-AL1/6-ST1A 10.0 | 9.7 | 0.8342 | 0.36 | 0.17 | ol | 34 | 0.00403 | MV
48-AL1/8-ST1A 10.0 | 10.1 | 0.5939 | 0.35 | 0.21 | ol | 48 | 0.00403 | MV
70-AL1/11-ST1A 10.0 | 10.4 | 0.4132 | 0.339 | 0.29 | ol | 70 | 0.00403 | MV
94-AL1/15-ST1A 10.0 | 10.75 | 0.306 | 0.33 | 0.35 | ol | 94 | 0.00403 | MV
122-AL1/20-ST1A 10.0 | 11.1 | 0.2376 | 0.323 | 0.41 | ol | 122 | 0.00403 | MV
149-AL1/24-ST1A 10.0 | 11.25 | 0.194 | 0.315 | 0.47 | ol | 149 | 0.00403 | MV
34-AL1/6-ST1A 20.0 | 9.15 | 0.8342 | 0.382 | 0.17 | ol | 34 | 0.00403 | MV
48-AL1/8-ST1A 20.0 | 9.5 | 0.5939 | 0.372 | 0.21 | ol | 48 | 0.00403 | MV
70-AL1/11-ST1A 20.0 | 9.7 | 0.4132 | 0.36 | 0.29 | ol | 70 | 0.00403 | MV
94-AL1/15-ST1A 20.0 | 10 | 0.306 | 0.35 | 0.35 | ol | 94 | 0.00403 | MV
122-AL1/20-ST1A 20.0 | 10.3 | 0.2376 | 0.344 | 0.41 | ol | 122 | 0.00403 | MV
149-AL1/24-ST1A 20.0 | 10.5 | 0.194 | 0.337 | 0.47 | ol | 149 | 0.00403 | MV
184-AL1/30-ST1A 20.0 | 10.75 | 0.1571 | 0.33 | 0.535 | ol | 184 | 0.00403 | MV
243-AL1/39-ST1A 20.0 | 11 | 0.1188 | 0.32 | 0.645 | ol | 243 | 0.00403 | MV
48-AL1/8-ST1A 110.0 | 8 | 0.5939 | 0.46 | 0.21 | ol | 48 | 0.00403 | HV
70-AL1/11-ST1A 110.0 | 8.4 | 0.4132 | 0.45 | 0.29 | ol | 70 | 0.00403 | HV
94-AL1/15-ST1A 110.0 | 8.65 | 0.306 | 0.44 | 0.35 | ol | 94 | 0.00403 | HV
122-AL1/20-ST1A 110.0 | 8.5 | 0.2376 | 0.43 | 0.41 | ol | 122 | 0.00403 | HV
149-AL1/24-ST1A 110.0 | 8.75 | 0.194 | 0.41 | 0.47 | ol | 149 | 0.00403 | HV
184-AL1/30-ST1A 110.0 | 8.8 | 0.1571 | 0.4 | 0.535 | ol | 184 | 0.00403 | HV
243-AL1/39-ST1A 110.0 | 9 | 0.1188 | 0.39 | 0.645 | ol | 243 | 0.00403 | HV
305-AL1/39-ST1A 110.0 | 9.2 | 0.0949 | 0.38 | 0.74 | ol | 305 | 0.00403 | HV
490-AL1/64-ST1A 110.0 | 9.75 | 0.059 | 0.37 | 0.96 | ol | 490 | 0.00403 | HV
679-AL1/86-ST1A 110.0 | 9.95 | 0.042 | 0.36 | 1.15 | ol | 679 | 0.00403 | HV
490-AL1/64-ST1A 220.0 | 10 | 0.059 | 0.285 | 0.96 | ol | 490 | 0.00403 | HV
679-AL1/86-ST1A 220.0 | 11.7 | 0.042 | 0.275 | 1.15 | ol | 679 | 0.00403 | HV
490-AL1/64-ST1A 380.0 | 11 | 0.059 | 0.253 | 0.96 | ol | 490 | 0.00403 | HV
679-AL1/86-ST1A 380.0 | 14.6 | 0.042 | 0.25 | 1.15 | ol | 679 | 0.00403 | HV

## trafo_std_types
| i0_percent | pfe_kw | vkr_percent | sn_mva | vn_lv_kv | vn_hv_kv | vk_percent | shift_degree | vector_group | tap_side | tap_neutral | tap_min | tap_max | tap_step_degree | tap_step_percent | tap_phase_shifter
160 MVA 380/110 kV | 0.06 | 60 | 0.25 | 160 | 110 | 380 | 12.2 | 0 | Yy0 | hv | 0 | -9 | 9 | 0 | 1.5 | FALSE
100 MVA 220/110 kV | 0.06 | 55 | 0.26 | 100 | 110 | 220 | 12 | 0 | Yy0 | hv | 0 | -9 | 9 | 0 | 1.5 | FALSE
63 MVA 110/20 kV | 0.04 | 22 | 0.32 | 63 | 20 | 110 | 18 | 150 | YNd5 | hv | 0 | -9 | 9 | 0 | 1.5 | FALSE
40 MVA 110/20 kV | 0.05 | 18 | 0.34 | 40 | 20 | 110 | 16.2 | 150 | YNd5 | hv | 0 | -9 | 9 | 0 | 1.5 | FALSE
25 MVA 110/20 kV | 0.07 | 14 | 0.41 | 25 | 20 | 110 | 12 | 150 | YNd5 | hv | 0 | -9 | 9 | 0 | 1.5 | FALSE
63 MVA 110/10 kV | 0.04 | 22 | 0.32 | 63 | 10 | 110 | 18 | 150 | YNd5 | hv | 0 | -9 | 9 | 0 | 1.5 | FALSE
40 MVA 110/10 kV | 0.05 | 18 | 0.34 | 40 | 10 | 110 | 16.2 | 150 | YNd5 | hv | 0 | -9 | 9 | 0 | 1.5 | FALSE
25 MVA 110/10 kV | 0.07 | 14 | 0.41 | 25 | 10 | 110 | 12 | 150 | YNd5 | hv | 0 | -9 | 9 | 0 | 1.5 | FALSE
0.25 MVA 20/0.4 kV | 0.32 | 0.8 | 1.44 | 0.25 | 0.4 | 20 | 6 | 150 | Yzn5 | hv | 0 | -2 | 2 | 0 | 2.5 | FALSE
0.4 MVA 20/0.4 kV | 0.3375 | 1.35 | 1.425 | 0.4 | 0.4 | 20 | 6 | 150 | Dyn5 | hv | 0 | -2 | 2 | 0 | 2.5 | FALSE
0.63 MVA 20/0.4 kV | 0.2619 | 1.65 | 1.206 | 0.63 | 0.4 | 20 | 6 | 150 | Dyn5 | hv | 0 | -2 | 2 | 0 | 2.5 | FALSE
0.25 MVA 10/0.4 kV | 0.24 | 0.6 | 1.2 | 0.25 | 0.4 | 10 | 4 | 150 | Dyn5 | hv | 0 | -2 | 2 | 0 | 2.5 | FALSE
0.4 MVA 10/0.4 kV | 0.2375 | 0.95 | 1.325 | 0.4 | 0.4 | 10 | 4 | 150 | Dyn5 | hv | 0 | -2 | 2 | 0 | 2.5 | FALSE
0.63 MVA 10/0.4 kV | 0.1873 | 1.18 | 1.0794 | 0.63 | 0.4 | 10 | 4 | 150 | Dyn5 | hv | 0 | -2 | 2 | 0 | 2.5 | FALSE

## trafo3w_std_types
| sn_hv_mva | sn_mv_mva | sn_lv_mva | vn_hv_kv | vn_mv_kv | vn_lv_kv | vk_hv_percent | vk_mv_percent | vk_lv_percent | vkr_hv_percent | vkr_mv_percent | vkr_lv_percent | pfe_kw | i0_percent | shift_mv_degree | shift_lv_degree | vector_group | tap_side | tap_neutral | tap_min | tap_max | tap_step_percent
63/25/38 MVA 110/20/10 kV | 63 | 25 | 38 | 110 | 20 | 10 | 10.4 | 10.4 | 10.4 | 0.28 | 0.32 | 0.35 | 35 | 0.89 | 0 | 0 | YN0yn0yn0 | hv | 0 | -10 | 10 | 1.2
63/25/38 MVA 110/10/10 kV | 63 | 25 | 38 | 110 | 10 | 10 | 10.4 | 10.4 | 10.4 | 0.28 | 0.32 | 0.35 | 35 | 0.89 | 0 | 0 | YN0yn0yn0 | hv | 0 | -10 | 10 | 1.2

## fuse_std_types
| fuse_type | i_rated_a | t_avg | t_min | t_total | x_avg | x_min | x_total
HV 100A | HV 100A | 100 | 0 | [10.0, 3.64, 0.854, 0.281, 0.1, 0.0531, 0.022, 0.01] | [10.0, 4.267, 1.21, 0.403, 0.1, 0.058, 0.022, 0.01] | 0 | [300.0, 350.0, 450.0, 550.0, 700.0, 850.0, 1200.0, 1752.0] | [600.0, 700.0, 900.0, 1150.0, 1665.0, 2000.0, 3000.0, 4313.0]
HV 10A | HV 10A | 10 | 0 | [10.0, 1675.0, 0.344, 0.156, 0.1, 0.0417, 0.0171, 0.01] | [10.0, 1.3, 0.3, 0.155, 0.1, 0.0555, 0.023, 0.01] | 0 | [30.0, 32.0, 35.0, 37.0, 39.0, 50.0, 70.0, 88.0] | [60.0, 70.0, 80.0, 87.0, 94.0, 110.0, 150.0, 216.0]
HV 125A | HV 125A | 125 | 0 | [10.0, 1.82, 0.344, 0.1, 0.0467, 0.0269, 0.01] | [10.0, 2.478, 0.426, 0.1, 0.0427, 0.0211, 0.01] | 0 | [375.0, 500.0, 700.0, 925.0, 1200.0, 1500.0, 2341.0] | [750.0, 1000.0, 1500.0, 2200.0, 3000.0, 4000.0, 5765.0]
HV 160A | HV 160A | 160 | 0 | [10.0, 4.15, 1.03, 0.198, 0.1, 0.051, 0.0172, 0.01] | [10.0, 2.3, 0.734, 0.274, 0.1, 0.046, 0.0177, 0.01] | 0 | [480.0, 550.0, 700.0, 1000.0, 1260.0, 1600.0, 2500.0, 3227.0] | [960.0, 1300.0, 1700.0, 2200.0, 2996.0, 4000.0, 6000.0, 7946.0]
HV 16A | HV 16A | 16 | 0 | [10.0, 0.352, 0.164, 0.1, 0.0649, 0.0342, 0.01] | [10.0, 2.34, 0.722, 0.181, 0.1, 0.055, 0.0296, 0.01] | 0 | [48.0, 60.0, 65.0, 71.0, 80.0, 100.0, 162.0] | [96.0, 110.0, 125.0, 150.0, 168.0, 200.0, 250.0, 398.0]
HV 200A | HV 200A | 200 | 0 | [10.0, 4.267, 1.21, 0.403, 0.1, 0.058, 0.022, 0.01] | [10.0, 3.73, 1.654, 0.328, 0.1, 0.0531, 0.019, 0.01] | 0 | [600.0, 700.0, 900.0, 1150.0, 1665.0, 2000.0, 3000.0, 4313.0] | [1200.0, 1500.0, 1800.0, 2700.0, 3960.0, 5000.0, 7500.0, 10620.0]
HV 20A | HV 20A | 20 | 0 | [10.0, 1.3, 0.3, 0.155, 0.1, 0.0555, 0.023, 0.01] | [10.0, 1.3, 0.161, 0.1, 0.0611, 0.0399, 0.0141, 0.01] | 0 | [60.0, 70.0, 80.0, 87.0, 94.0, 110.0, 150.0, 216.0] | [120.0, 150.0, 200.0, 223.0, 260.0, 300.0, 450.0, 532.0]
HV 25A | HV 25A | 25 | 0 | [10.0, 2.512, 0.833, 0.299, 0.1, 0.0372, 0.0223, 0.01] | [10.0, 3.125, 0.597, 0.198, 0.1, 0.0378, 0.022, 0.01] | 0 | [75.0, 82.0, 90.0, 100.0, 124.0, 170.0, 200.0, 289.0] | [150.0, 170.0, 210.0, 250.0, 294.0, 400.0, 500.0, 711.0]
HV 31.5A | HV 31.5A | 31.5 | 0 | [10.0, 2.34, 0.722, 0.181, 0.1, 0.055, 0.0296, 0.01] | [10.0, 2.84, 0.368, 0.164, 0.1, 0.0621, 0.0378, 0.0195, 0.01] | 0 | [95.0, 110.0, 125.0, 150.0, 165.0, 200.0, 250.0, 390.0] | [189.0, 220.0, 300.0, 350.0, 393.0, 450.0, 530.0, 700.0, 960.0]
HV 40A | HV 40A | 40 | 0 | [10.0, 1.3, 0.161, 0.1, 0.0611, 0.0399, 0.0141, 0.01] | [10.0, 2.05, 0.369, 0.198, 0.1, 0.051, 0.0298, 0.01] | 0 | [120.0, 150.0, 200.0, 223.0, 260.0, 300.0, 450.0, 532.0] | [240.0, 300.0, 400.0, 450.0, 530.0, 650.0, 800.0, 1311.0]
HV 50A | HV 50A | 50 | 0 | [10.0, 3.215, 0.597, 0.198, 0.1, 0.0378, 0.022, 0.01] | [10.0, 3.64, 0.854, 0.281, 0.1, 0.0531, 0.022, 0.01] | 0 | [150.0, 170.0, 210.0, 250.0, 294.0, 400.0, 500.0, 711.0] | [300.0, 350.0, 450.0, 550.0, 700.0, 850.0, 1200.0, 1752.0]
HV 6.3A | HV 6.3A | 6.3 | 0 | [10.0, 1.39, 0.344, 0.168, 0.1, 0.056, 0.0263, 0.01] | [10.0, 1.711, 0.516, 0.198, 0.1, 0.0634, 0.0303, 0.01] | 0 | [19.0, 19.5, 20.4, 20.8, 22.0, 25.0, 32.0, 48.0] | [38.0, 40.0, 43.0, 48.0, 53.0, 60.0, 75.0, 118.0]
HV 63A | HV 63A | 63 | 0 | [10.0, 2.84, 0.368, 0.164, 0.1, 0.0621, 0.0378, 0.0195, 0.01] | [10.0, 1.82, 0.344, 0.1, 0.0467, 0.0269, 0.01] | 0 | [189.0, 220.0, 300.0, 350.0, 393.0, 450.0, 530.0, 700.0, 961.0] | [378.0, 500.0, 700.0, 934.0, 1200.0, 1500.0, 2366.0]
HV 80A | HV 80A | 80 | 0 | [10.0, 2.05, 0.369, 0.198, 0.1, 0.051, 0.0298, 0.01] | [10.0, 4.15, 1.03, 0.198, 0.1, 0.051, 0.0172, 0.01] | 0 | [240.0, 300.0, 400.0, 450.0, 530.0, 650.0, 800.0, 1311.0] | [480.0, 550.0, 700.0, 1000.0, 1260.0, 1600.0, 2500.0, 3227.0]
Siemens NH-1-100 | Siemens NH-1-100 | 100 | [5400.0, 2000.0, 400.0, 20.0, 1.0, 0.2, 0.012, 0.004] | 0 | 0 | [150.0, 190.0, 250.0, 430.0, 900.0, 1250.0, 2700.0, 3600.0] | 0 | 0
Siemens NH-1-125 | Siemens NH-1-125 | 125 | [4800.0, 120.0, 7.0, 0.1, 0.004] | 0 | 0 | [180.0, 400.0, 740.0, 2000.0, 4250.0] | 0 | 0
Siemens NH-1-16 | Siemens NH-1-16 | 16 | [4000.0, 400.0, 2.0, 0.1, 0.04, 0.01] | 0 | 0 | [26.0, 35.0, 75.0, 150.0, 200.0, 300.0] | 0 | 0
Siemens NH-1-160 | Siemens NH-1-160 | 160 | [4800.0, 120.0, 7.0, 0.1, 0.004] | 0 | 0 | [210.0, 500.0, 900.0, 2300.0, 5000.0] | 0 | 0
Siemens NH-1-25 | Siemens NH-1-25 | 25 | [4000.0, 1000.0, 10.0, 0.2, 0.02, 0.01] | 0 | 0 | [40.0, 50.0, 100.0, 210.0, 400.0, 500.0] | 0 | 0
Siemens NH-1-50 | Siemens NH-1-50 | 50 | [4000.0, 40.0, 4.0, 1.0, 0.02, 0.01] | 0 | 0 | [86.0, 200.0, 300.0, 400.0, 1000.0, 1280.0] | 0 | 0
Siemens NH-1-63 | Siemens NH-1-63 | 63 | [4000.0, 100.0, 10.0, 2.0, 0.04, 0.01] | 0 | 0 | [100.0, 200.0, 300.0, 400.0, 1000.0, 1500.0] | 0 | 0
Siemens NH-1-80 | Siemens NH-1-80 | 80 | [4800.0, 120.0, 7.0, 0.1, 0.01] | 0 | 0 | [150.58, 250.0, 450.0, 1150.0, 2470.0] | 0 | 0
Siemens NH-2-1000 | Siemens NH-2-1000 | 1000 | [4800.0, 120.0, 7.0, 0.1, 0.004] | 0 | 0 | [1900.0, 3500.0, 8400.0, 24000.0, 52000.0] | 0 | 0
Siemens NH-2-200 | Siemens NH-2-200 | 200 | [4800.0, 120.0, 7.0, 0.1, 0.004] | 0 | 0 | [280.0, 650.0, 1200.0, 3000.0, 7000.0] | 0 | 0
Siemens NH-2-224 | Siemens NH-2-224 | 224 | [4800.0, 120.0, 7.0, 0.2, 0.04, 0.004] | 0 | 0 | [400.0, 750.0, 1453.0, 3025.0, 4315.0, 7600.0] | 0 | 0
Siemens NH-2-250 | Siemens NH-2-250 | 250 | [4800.0, 120.0, 7.0, 0.1, 0.004] | 0 | 0 | [450.0, 800.0, 1650.0, 4000.0, 8500.0] | 0 | 0
Siemens NH-2-315 | Siemens NH-2-315 | 315 | [4800.0, 120.0, 7.0, 0.1, 0.004] | 0 | 0 | [550.0, 920.0, 1900.0, 5000.0, 11000.0] | 0 | 0
Siemens NH-2-355 | Siemens NH-2-355 | 355 | [4800.0, 120.0, 6.0, 0.1, 0.004] | 0 | 0 | [650.0, 1116.27, 2350.0, 5840.0, 12790.0] | 0 | 0
Siemens NH-2-400 | Siemens NH-2-400 | 400 | [4800.0, 120.0, 7.0, 0.1, 0.004] | 0 | 0 | [720.0, 1350.0, 2800.0, 6500.0, 15000.0] | 0 | 0
Siemens NH-2-425 | Siemens NH-2-425 | 425 | [4800.0, 120.0, 7.0, 0.1, 0.004] | 0 | 0 | [850.0, 1500.0, 3050.0, 7500.0, 16500.0] | 0 | 0
Siemens NH-2-630 | Siemens NH-2-630 | 630 | [4800.0, 120.0, 7.0, 0.1, 0.004] | 0 | 0 | [1200.0, 2000.0, 4800.0, 12000.0, 26000.0] | 0 | 0

## dtypes
| element | column | dtype
0 | bus | name | object
1 | bus | vn_kv | float64
2 | bus | type | object
3 | bus | zone | object
4 | bus | in_service | bool
5 | load | name | object
6 | load | bus | uint32
7 | load | p_mw | float64
8 | load | q_mvar | float64
9 | load | const_z_percent | float64
10 | load | const_i_percent | float64
11 | load | sn_mva | float64
12 | load | scaling | float64
13 | load | in_service | bool
14 | load | type | object
15 | ext_grid | name | object
16 | ext_grid | bus | uint32
17 | ext_grid | vm_pu | float64
18 | ext_grid | va_degree | float64
19 | ext_grid | slack_weight | float64
20 | ext_grid | in_service | bool
21 | line | name | object
22 | line | std_type | object
23 | line | from_bus | uint32
24 | line | to_bus | uint32
25 | line | length_km | float64
26 | line | r_ohm_per_km | float64
27 | line | x_ohm_per_km | float64
28 | line | c_nf_per_km | float64
29 | line | g_us_per_km | float64
30 | line | max_i_ka | float64
31 | line | df | float64
32 | line | parallel | uint32
33 | line | type | object
34 | line | in_service | bool
35 | trafo | name | object
36 | trafo | std_type | object
37 | trafo | hv_bus | uint32
38 | trafo | lv_bus | uint32
39 | trafo | sn_mva | float64
40 | trafo | vn_hv_kv | float64
41 | trafo | vn_lv_kv | float64
42 | trafo | vk_percent | float64
43 | trafo | vkr_percent | float64
44 | trafo | pfe_kw | float64
45 | trafo | i0_percent | float64
46 | trafo | shift_degree | float64
47 | trafo | tap_side | object
48 | trafo | tap_neutral | int32
49 | trafo | tap_min | int32
50 | trafo | tap_max | int32
51 | trafo | tap_step_percent | float64
52 | trafo | tap_step_degree | float64
53 | trafo | tap_pos | int32
54 | trafo | tap_phase_shifter | bool
55 | trafo | parallel | uint32
56 | trafo | df | float64
57 | trafo | in_service | bool
58 | line_geodata | coords | object
59 | bus_geodata | x | float64
60 | bus_geodata | y | float64
61 | bus_geodata | coords | object

## parameters
| version | format_version | converged | OPF_converged | name | f_hz | sn_mva
0 | 2.14.6 | 2.14.0 | FALSE | FALSE |  | 50 | 1