## bus
| name | vn_kv | type | zone | in_service
0 | bus_LV_4545-11_0_2_node_0 | 0.4 | n |  | TRUE
1 | bus_LV_4545-11_0_2_node_1 | 0.4 | n |  | TRUE
2 | bus_LV_4545-11_0_2_node_2 | 0.4 | n |  | TRUE
3 | bus_LV_4545-11_0_2_node_4 | 0.4 | n |  | TRUE
4 | bus_LV_4545-11_0_2_node_80 | 0.4 | n |  | TRUE
5 | bus_LV_4545-11_0_2_node_77 | 0.4 | n |  | TRUE
6 | bus_LV_4545-11_0_2_node_5 | 0.4 | n |  | TRUE
7 | bus_LV_4545-11_0_2_node_6 | 0.4 | n |  | TRUE
8 | bus_LV_4545-11_0_2_node_8 | 0.4 | n |  | TRUE
9 | bus_LV_4545-11_0_2_node_9 | 0.4 | n |  | TRUE
10 | bus_LV_4545-11_0_2_node_10 | 0.4 | n |  | TRUE
11 | bus_LV_4545-11_0_2_node_11 | 0.4 | n |  | TRUE
12 | bus_LV_4545-11_0_2_node_48 | 0.4 | n |  | TRUE
13 | bus_LV_4545-11_0_2_node_51 | 0.4 | n |  | TRUE
14 | bus_LV_4545-11_0_2_node_50 | 0.4 | n |  | TRUE
15 | bus_LV_4545-11_0_2_node_12 | 0.4 | n |  | TRUE
16 | bus_LV_4545-11_0_2_node_49 | 0.4 | n |  | TRUE
17 | bus_LV_4545-11_0_2_node_13 | 0.4 | n |  | TRUE
18 | bus_LV_4545-11_0_2_node_29 | 0.4 | n |  | TRUE
19 | bus_LV_4545-11_0_2_node_26 | 0.4 | n |  | TRUE
20 | bus_LV_4545-11_0_2_node_14 | 0.4 | n |  | TRUE
21 | bus_LV_4545-11_0_2_node_15 | 0.4 | n |  | TRUE
22 | bus_LV_4545-11_0_2_node_16 | 0.4 | n |  | TRUE
23 | bus_LV_4545-11_0_2_node_17 | 0.4 | n |  | TRUE
24 | bus_LV_4545-11_0_2_node_18 | 0.4 | n |  | TRUE
25 | bus_LV_4545-11_0_2_node_19 | 0.4 | n |  | TRUE
26 | bus_LV_4545-11_0_2_node_20 | 0.4 | n |  | TRUE
27 | bus_LV_4545-11_0_2_node_32 | 0.4 | n |  | TRUE
28 | bus_LV_4545-11_0_2_node_21 | 0.4 | n |  | TRUE
29 | bus_LV_4545-11_0_2_node_31 | 0.4 | n |  | TRUE
30 | bus_LV_4545-11_0_2_node_22 | 0.4 | n |  | TRUE
31 | bus_LV_4545-11_0_2_node_27 | 0.4 | n |  | TRUE
32 | bus_LV_4545-11_0_2_node_25 | 0.4 | n |  | TRUE
33 | bus_LV_4545-11_0_2_node_23 | 0.4 | n |  | TRUE
34 | bus_LV_4545-11_0_2_node_24 | 0.4 | n |  | TRUE
35 | bus_LV_4545-11_0_2_node_28 | 0.4 | n |  | TRUE
36 | bus_LV_4545-11_0_2_node_30 | 0.4 | n |  | TRUE
37 | bus_LV_4545-11_0_2_node_55 | 0.4 | n |  | TRUE
38 | bus_LV_4545-11_0_2_node_47 | 0.4 | n |  | TRUE
39 | bus_LV_4545-11_0_2_node_67 | 0.4 | n |  | TRUE
40 | bus_LV_4545-11_0_2_node_68 | 0.4 | n |  | TRUE
41 | bus_LV_4545-11_0_2_node_53 | 0.4 | n |  | TRUE
42 | bus_LV_4545-11_0_2_node_46 | 0.4 | n |  | TRUE
43 | bus_LV_4545-11_0_2_node_33 | 0.4 | n |  | TRUE
44 | bus_LV_4545-11_0_2_node_34 | 0.4 | n |  | TRUE
45 | bus_LV_4545-11_0_2_node_72 | 0.4 | n |  | TRUE
46 | bus_LV_4545-11_0_2_node_35 | 0.4 | n |  | TRUE
47 | bus_LV_4545-11_0_2_node_74 | 0.4 | n |  | TRUE
48 | bus_LV_4545-11_0_2_node_73 | 0.4 | n |  | TRUE
49 | bus_LV_4545-11_0_2_node_75 | 0.4 | n |  | TRUE
50 | bus_LV_4545-11_0_2_node_39 | 0.4 | n |  | TRUE
51 | bus_LV_4545-11_0_2_node_36 | 0.4 | n |  | TRUE
52 | bus_LV_4545-11_0_2_node_37 | 0.4 | n |  | TRUE
53 | bus_LV_4545-11_0_2_node_40 | 0.4 | n |  | TRUE
54 | bus_LV_4545-11_0_2_node_41 | 0.4 | n |  | TRUE
55 | bus_LV_4545-11_0_2_node_43 | 0.4 | n |  | TRUE
56 | bus_LV_4545-11_0_2_node_58 | 0.4 | n |  | TRUE
57 | bus_LV_4545-11_0_2_node_44 | 0.4 | n |  | TRUE
58 | bus_LV_4545-11_0_2_node_45 | 0.4 | n |  | TRUE
59 | bus_LV_4545-11_0_2_node_59 | 0.4 | n |  | TRUE
60 | bus_LV_4545-11_0_2_node_52 | 0.4 | n |  | TRUE
61 | bus_LV_4545-11_0_2_node_54 | 0.4 | n |  | TRUE
62 | bus_LV_4545-11_0_2_node_56 | 0.4 | n |  | TRUE
63 | bus_LV_4545-11_0_2_node_57 | 0.4 | n |  | TRUE
64 | bus_LV_4545-11_0_2_node_60 | 0.4 | n |  | TRUE
65 | bus_LV_4545-11_0_2_node_61 | 0.4 | n |  | TRUE
66 | bus_LV_4545-11_0_2_node_83 | 0.4 | n |  | TRUE
67 | bus_LV_4545-11_0_2_node_84 | 0.4 | n |  | TRUE
68 | bus_LV_4545-11_0_2_node_85 | 0.4 | n |  | TRUE
69 | bus_LV_4545-11_0_2_node_64 | 0.4 | n |  | TRUE
70 | bus_LV_4545-11_0_2_node_62 | 0.4 | n |  | TRUE
71 | bus_LV_4545-11_0_2_node_63 | 0.4 | n |  | TRUE
72 | bus_LV_4545-11_0_2_node_65 | 0.4 | n |  | TRUE
73 | bus_LV_4545-11_0_2_node_66 | 0.4 | n |  | TRUE
74 | bus_LV_4545-11_0_2_node_78 | 0.4 | n |  | TRUE
75 | bus_LV_4545-11_0_2_node_71 | 0.4 | n |  | TRUE
76 | bus_LV_4545-11_0_2_node_69 | 0.4 | n |  | TRUE
77 | bus_LV_4545-11_0_2_node_70 | 0.4 | n |  | TRUE
78 | bus_LV_4545-11_0_2_node_76 | 0.4 | n |  | TRUE
79 | bus_LV_4545-11_0_2_node_81 | 0.4 | n |  | TRUE
80 | bus_LV_4545-11_0_2_node_82 | 0.4 | n |  | TRUE
81 | bus_LV_4545-11_0_2_node_100 | 0.4 | n |  | TRUE
82 | bus_LV_4545-11_0_2_node_99 | 0.4 | n |  | TRUE
83 | bus_LV_4545-11_0_2_node_101 | 0.4 | n |  | TRUE
84 | bus_LV_4545-11_0_2_node_86 | 0.4 | n |  | TRUE
85 | bus_LV_4545-11_0_2_node_89 | 0.4 | n |  | TRUE
86 | bus_LV_4545-11_0_2_node_87 | 0.4 | n |  | TRUE
87 | bus_LV_4545-11_0_2_node_88 | 0.4 | n |  | TRUE
88 | bus_LV_4545-11_0_2_node_90 | 0.4 | n |  | TRUE
89 | bus_LV_4545-11_0_2_node_97 | 0.4 | n |  | TRUE
90 | bus_LV_4545-11_0_2_node_98 | 0.4 | n |  | TRUE
91 | bus_LV_4545-11_0_2_node_96 | 0.4 | n |  | TRUE
92 | bus_LV_4545-11_0_2_node_91 | 0.4 | n |  | TRUE
93 | bus_LV_4545-11_0_2_node_92 | 0.4 | n |  | TRUE
94 | bus_LV_4545-11_0_2_node_93 | 0.4 | n |  | TRUE
95 | bus_LV_4545-11_0_2_node_94 | 0.4 | n |  | TRUE
96 | bus_LV_4545-11_0_2_node_95 | 0.4 | n |  | TRUE
97 | bus_MV_402_0_node_152 | 20 | n |  | TRUE

## load
| name | bus | p_mw | q_mvar | const_z_percent | const_i_percent | sn_mva | scaling | in_service | type
0 | LV_4545-11_0_2_load_0 | 0 | 0.0017546 | 0.00043975 | 0 | 0 |  | 1 | TRUE | wye
1 | LV_4545-11_0_2_load_1 | 1 | 0.0011335 | 0.00028409 | 0 | 0 |  | 1 | TRUE | wye
2 | LV_4545-11_0_2_load_4 | 3 | 0.0046283 | 0.00116 | 0 | 0 |  | 1 | TRUE | wye
3 | LV_4545-11_0_2_load_80 | 4 | 0.0036697 | 0.00091972 | 0 | 0 |  | 1 | TRUE | wye
4 | LV_4545-11_0_2_load_77 | 5 | 0.0033359 | 0.00083606 | 0 | 0 |  | 1 | TRUE | wye
5 | LV_4545-11_0_2_load_5 | 6 | 0.0021473 | 0.00053818 | 0 | 0 |  | 1 | TRUE | wye
6 | LV_4545-11_0_2_load_6 | 7 | 0.00092564 | 0.00023199 | 0 | 0 |  | 1 | TRUE | wye
7 | LV_4545-11_0_2_load_8 | 8 | 0.00116 | 0.00029071 | 0 | 0 |  | 1 | TRUE | wye
8 | LV_4545-11_0_2_load_9 | 9 | 0.00078514 | 0.00019678 | 0 | 0 |  | 1 | TRUE | wye
9 | LV_4545-11_0_2_load_10 | 10 | 0.0021081 | 0.00052835 | 0 | 0 |  | 1 | TRUE | wye
10 | LV_4545-11_0_2_load_11 | 11 | 0.0026614 | 0.00066701 | 0 | 0 |  | 1 | TRUE | wye
11 | LV_4545-11_0_2_load_48 | 12 | 0.0055496 | 0.0013909 | 0 | 0 |  | 1 | TRUE | wye
12 | LV_4545-11_0_2_load_51 | 13 | 0.0010925 | 0.00027381 | 0 | 0 |  | 1 | TRUE | wye
13 | LV_4545-11_0_2_load_50 | 14 | 0.0019947 | 0.00049991 | 0 | 0 |  | 1 | TRUE | wye
14 | LV_4545-11_0_2_load_12 | 15 | 0.00416 | 0.0010426 | 0 | 0 |  | 1 | TRUE | wye
15 | LV_4545-11_0_2_load_49 | 16 | 0.0048777 | 0.0012225 | 0 | 0 |  | 1 | TRUE | wye
16 | LV_4545-11_0_2_load_13 | 17 | 0.006516 | 0.0016331 | 0 | 0 |  | 1 | TRUE | wye
17 | LV_4545-11_0_2_load_29 | 18 | 0.0025596 | 0.00064151 | 0 | 0 |  | 1 | TRUE | wye
18 | LV_4545-11_0_2_load_14 | 20 | 0.0032233 | 0.00080784 | 0 | 0 |  | 1 | TRUE | wye
19 | LV_4545-11_0_2_load_15 | 21 | 0.0025458 | 0.00063804 | 0 | 0 |  | 1 | TRUE | wye
20 | LV_4545-11_0_2_load_17 | 23 | 0.001634 | 0.00040951 | 0 | 0 |  | 1 | TRUE | wye
21 | LV_4545-11_0_2_load_18 | 24 | 0.0025267 | 0.00063325 | 0 | 0 |  | 1 | TRUE | wye
22 | LV_4545-11_0_2_load_19 | 25 | 0.0012093 | 0.00030307 | 0 | 0 |  | 1 | TRUE | wye
23 | LV_4545-11_0_2_load_20 | 26 | 0.0022438 | 0.00056234 | 0 | 0 |  | 1 | TRUE | wye
24 | LV_4545-11_0_2_load_32 | 27 | 0.00131 | 0.00032831 | 0 | 0 |  | 1 | TRUE | wye
25 | LV_4545-11_0_2_load_21 | 28 | 0.0039042 | 0.0009785 | 0 | 0 |  | 1 | TRUE | wye
26 | LV_4545-11_0_2_load_31 | 29 | 0.0023569 | 0.00059069 | 0 | 0 |  | 1 | TRUE | wye
27 | LV_4545-11_0_2_load_22 | 30 | 0.0028816 | 0.0007222 | 0 | 0 |  | 1 | TRUE | wye
28 | LV_4545-11_0_2_load_23 | 33 | 0.0024412 | 0.00061181 | 0 | 0 |  | 1 | TRUE | wye
29 | LV_4545-11_0_2_load_24 | 34 | 0.0020768 | 0.00052048 | 0 | 0 |  | 1 | TRUE | wye
30 | LV_4545-11_0_2_load_28 | 35 | 0.0013982 | 0.00035042 | 0 | 0 |  | 1 | TRUE | wye
31 | LV_4545-11_0_2_load_30 | 36 | 0.0030731 | 0.0007702 | 0 | 0 |  | 1 | TRUE | wye
32 | LV_4545-11_0_2_load_55 | 37 | 0.0014185 | 0.00035551 | 0 | 0 |  | 1 | TRUE | wye
33 | LV_4545-11_0_2_load_67 | 39 | 0.0016826 | 0.0004217 | 0 | 0 |  | 1 | TRUE | wye
34 | LV_4545-11_0_2_load_68 | 40 | 0.0036029 | 0.00090296 | 0 | 0 |  | 1 | TRUE | wye
35 | LV_4545-11_0_2_load_53 | 41 | 0.0010988 | 0.00027538 | 0 | 0 |  | 1 | TRUE | wye
36 | LV_4545-11_0_2_load_46 | 42 | 0.0023714 | 0.00059433 | 0 | 0 |  | 1 | TRUE | wye
37 | LV_4545-11_0_2_load_34 | 44 | 0.0019085 | 0.00047832 | 0 | 0 |  | 1 | TRUE | wye
38 | LV_4545-11_0_2_load_72 | 45 | 0.0042648 | 0.0010689 | 0 | 0 |  | 1 | TRUE | wye
39 | LV_4545-11_0_2_load_74 | 47 | 0.001198 | 0.00030024 | 0 | 0 |  | 1 | TRUE | wye
40 | LV_4545-11_0_2_load_73 | 48 | 0.0025603 | 0.00064167 | 0 | 0 |  | 1 | TRUE | wye
41 | LV_4545-11_0_2_load_75 | 49 | 0.0016532 | 0.00041434 | 0 | 0 |  | 1 | TRUE | wye
42 | LV_4545-11_0_2_load_39 | 50 | 0.0014093 | 0.00035319 | 0 | 0 |  | 1 | TRUE | wye
43 | LV_4545-11_0_2_load_36 | 51 | 0.0030757 | 0.00077083 | 0 | 0 |  | 1 | TRUE | wye
44 | LV_4545-11_0_2_load_37 | 52 | 0.0032788 | 0.00082173 | 0 | 0 |  | 1 | TRUE | wye
45 | LV_4545-11_0_2_load_40 | 53 | 0.0015009 | 0.00037617 | 0 | 0 |  | 1 | TRUE | wye
46 | LV_4545-11_0_2_load_41 | 54 | 0.0011321 | 0.00028373 | 0 | 0 |  | 1 | TRUE | wye
47 | LV_4545-11_0_2_load_43 | 55 | 0.0017807 | 0.00044627 | 0 | 0 |  | 1 | TRUE | wye
48 | LV_4545-11_0_2_load_58 | 56 | 0.0023525 | 0.0005896 | 0 | 0 |  | 1 | TRUE | wye
49 | LV_4545-11_0_2_load_44 | 57 | 0.004237 | 0.0010619 | 0 | 0 |  | 1 | TRUE | wye
50 | LV_4545-11_0_2_load_45 | 58 | 0.002438 | 0.00061101 | 0 | 0 |  | 1 | TRUE | wye
51 | LV_4545-11_0_2_load_52 | 60 | 0.0019528 | 0.00048942 | 0 | 0 |  | 1 | TRUE | wye
52 | LV_4545-11_0_2_load_56 | 62 | 0.0021538 | 0.0005398 | 0 | 0 |  | 1 | TRUE | wye
53 | LV_4545-11_0_2_load_57 | 63 | 0.0016765 | 0.00042018 | 0 | 0 |  | 1 | TRUE | wye
54 | LV_4545-11_0_2_load_60 | 64 | 0.0014312 | 0.00035868 | 0 | 0 |  | 1 | TRUE | wye
55 | LV_4545-11_0_2_load_61 | 65 | 0.001294 | 0.0003243 | 0 | 0 |  | 1 | TRUE | wye
56 | LV_4545-11_0_2_load_84 | 67 | 0.0023304 | 0.00058406 | 0 | 0 |  | 1 | TRUE | wye
57 | LV_4545-11_0_2_load_85 | 68 | 0.00084943 | 0.00021289 | 0 | 0 |  | 1 | TRUE | wye
58 | LV_4545-11_0_2_load_64 | 69 | 0.0023495 | 0.00058884 | 0 | 0 |  | 1 | TRUE | wye
59 | LV_4545-11_0_2_load_63 | 71 | 0.0013104 | 0.00032841 | 0 | 0 |  | 1 | TRUE | wye
60 | LV_4545-11_0_2_load_65 | 72 | 0.0027996 | 0.00070165 | 0 | 0 |  | 1 | TRUE | wye
61 | LV_4545-11_0_2_load_78 | 74 | 0.0025702 | 0.00064415 | 0 | 0 |  | 1 | TRUE | wye
62 | LV_4545-11_0_2_load_71 | 75 | 0.0025397 | 0.00063652 | 0 | 0 |  | 1 | TRUE | wye
63 | LV_4545-11_0_2_load_70 | 77 | 0.0025129 | 0.0006298 | 0 | 0 |  | 1 | TRUE | wye
64 | LV_4545-11_0_2_load_81 | 79 | 0.0028082 | 0.00070379 | 0 | 0 |  | 1 | TRUE | wye
65 | LV_4545-11_0_2_load_82 | 80 | 0.0042593 | 0.0010675 | 0 | 0 |  | 1 | TRUE | wye
66 | LV_4545-11_0_2_load_100 | 81 | 0.0027899 | 0.00069922 | 0 | 0 |  | 1 | TRUE | wye
67 | LV_4545-11_0_2_load_99 | 82 | 0.0026844 | 0.00067277 | 0 | 0 |  | 1 | TRUE | wye
68 | LV_4545-11_0_2_load_101 | 83 | 0.0020348 | 0.00050996 | 0 | 0 |  | 1 | TRUE | wye
69 | LV_4545-11_0_2_load_89 | 85 | 0.0016017 | 0.00040143 | 0 | 0 |  | 1 | TRUE | wye
70 | LV_4545-11_0_2_load_87 | 86 | 0.0008714 | 0.00021839 | 0 | 0 |  | 1 | TRUE | wye
71 | LV_4545-11_0_2_load_88 | 87 | 0.00084668 | 0.0002122 | 0 | 0 |  | 1 | TRUE | wye
72 | LV_4545-11_0_2_load_90 | 88 | 0.00097305 | 0.00024387 | 0 | 0 |  | 1 | TRUE | wye
73 | LV_4545-11_0_2_load_97 | 89 | 0.00085915 | 0.00021532 | 0 | 0 |  | 1 | TRUE | wye
74 | LV_4545-11_0_2_load_98 | 90 | 0.0023285 | 0.00058359 | 0 | 0 |  | 1 | TRUE | wye
75 | LV_4545-11_0_2_load_96 | 91 | 0.00087868 | 0.00022022 | 0 | 0 |  | 1 | TRUE | wye
76 | LV_4545-11_0_2_load_91 | 92 | 0.00060947 | 0.00015275 | 0 | 0 |  | 1 | TRUE | wye
77 | LV_4545-11_0_2_load_92 | 93 | 0.0010032 | 0.00025144 | 0 | 0 |  | 1 | TRUE | wye
78 | LV_4545-11_0_2_load_93 | 94 | 0.00086746 | 0.00021741 | 0 | 0 |  | 1 | TRUE | wye
79 | LV_4545-11_0_2_load_94 | 95 | 0.00087658 | 0.00021969 | 0 | 0 |  | 1 | TRUE | wye
80 | LV_4545-11_0_2_load_95 | 96 | 0.0011317 | 0.00028363 | 0 | 0 |  | 1 | TRUE | wye

## ext_grid
| name | bus | vm_pu | va_degree | slack_weight | in_service
0 |  | 39 | 1 | 0 | 1 | TRUE

## line
| name | std_type | from_bus | to_bus | length_km | r_ohm_per_km | x_ohm_per_km | c_nf_per_km | g_us_per_km | max_i_ka | df | parallel | type | in_service
0 | LV_4545-11_0_2_line_0 | NAYY 4x150 SE | 0 | 1 | 0.004357 | 0.208 | 0.08 | 261 | 0 | 0.27 | 1 | 1 | cs | TRUE
1 | LV_4545-11_0_2_line_1 | NAYY 4x150 SE | 1 | 2 | 0.010995 | 0.208 | 0.08 | 261 | 0 | 0.27 | 1 | 1 | cs | TRUE
2 | LV_4545-11_0_2_line_2 | NAYY 4x150 SE | 2 | 3 | 0.018324 | 0.208 | 0.08 | 261 | 0 | 0.27 | 1 | 1 | cs | TRUE
3 | LV_4545-11_0_2_line_3 | NAYY 4x150 SE | 2 | 4 | 0.16875 | 0.208 | 0.08 | 261 | 0 | 0.27 | 1 | 1 | cs | TRUE
4 | LV_4545-11_0_2_line_4 | NAYY 4x150 SE | 4 | 5 | 0.06548 | 0.208 | 0.08 | 261 | 0 | 0.27 | 1 | 1 | cs | TRUE
5 | LV_4545-11_0_2_line_5 | NAYY 4x150 SE | 5 | 79 | 0.03101 | 0.208 | 0.08 | 261 | 0 | 0.27 | 1 | 1 | cs | TRUE
6 | LV_4545-11_0_2_line_6 | NAYY 4x150 SE | 5 | 78 | 0.056848 | 0.208 | 0.08 | 261 | 0 | 0.27 | 1 | 1 | cs | TRUE
7 | LV_4545-11_0_2_line_7 | NAYY 4x150 SE | 6 | 7 | 0.0066408 | 0.208 | 0.08 | 261 | 0 | 0.27 | 1 | 1 | cs | TRUE
8 | LV_4545-11_0_2_line_8 | NAYY 4x150 SE | 7 | 8 | 0.021723 | 0.208 | 0.08 | 261 | 0 | 0.27 | 1 | 1 | cs | TRUE
9 | LV_4545-11_0_2_line_9 | NAYY 4x150 SE | 8 | 9 | 0.0078055 | 0.208 | 0.08 | 261 | 0 | 0.27 | 1 | 1 | cs | TRUE
10 | LV_4545-11_0_2_line_10 | NAYY 4x150 SE | 9 | 10 | 0.028972 | 0.208 | 0.08 | 261 | 0 | 0.27 | 1 | 1 | cs | TRUE
11 | LV_4545-11_0_2_line_11 | NAYY 4x150 SE | 10 | 11 | 0.029433 | 0.208 | 0.08 | 261 | 0 | 0.27 | 1 | 1 | cs | TRUE
12 | LV_4545-11_0_2_line_12 | NAYY 4x150 SE | 10 | 12 | 0.060907 | 0.208 | 0.08 | 261 | 0 | 0.27 | 1 | 1 | cs | TRUE
13 | LV_4545-11_0_2_line_13 | NAYY 4x150 SE | 11 | 15 | 0.0078705 | 0.208 | 0.08 | 261 | 0 | 0.27 | 1 | 1 | cs | TRUE
14 | LV_4545-11_0_2_line_14 | NAYY 4x150 SE | 12 | 16 | 0.0011955 | 0.208 | 0.08 | 261 | 0 | 0.27 | 1 | 1 | cs | TRUE
15 | LV_4545-11_0_2_line_15 | NAYY 4x150 SE | 13 | 14 | 0.025739 | 0.208 | 0.08 | 261 | 0 | 0.27 | 1 | 1 | cs | TRUE
16 | LV_4545-11_0_2_line_16 | NAYY 4x150 SE | 14 | 16 | 0.020946 | 0.208 | 0.08 | 261 | 0 | 0.27 | 1 | 1 | cs | TRUE
17 | LV_4545-11_0_2_line_17 | NAYY 4x150 SE | 15 | 17 | 0.023466 | 0.208 | 0.08 | 261 | 0 | 0.27 | 1 | 1 | cs | TRUE
18 | LV_4545-11_0_2_line_18 | NAYY 4x150 SE | 17 | 18 | 0.0079051 | 0.208 | 0.08 | 261 | 0 | 0.27 | 1 | 1 | cs | TRUE
19 | LV_4545-11_0_2_line_19 | NAYY 4x150 SE | 18 | 19 | 0.018188 | 0.208 | 0.08 | 261 | 0 | 0.27 | 1 | 1 | cs | TRUE
20 | LV_4545-11_0_2_line_20 | NAYY 4x150 SE | 19 | 36 | 0.015185 | 0.208 | 0.08 | 261 | 0 | 0.27 | 1 | 1 | cs | TRUE
21 | LV_4545-11_0_2_line_21 | NAYY 4x150 SE | 19 | 34 | 0.010506 | 0.208 | 0.08 | 261 | 0 | 0.27 | 1 | 1 | cs | TRUE
22 | LV_4545-11_0_2_line_22 | NAYY 4x150 SE | 20 | 21 | 0.012464 | 0.208 | 0.08 | 261 | 0 | 0.27 | 1 | 1 | cs | TRUE
23 | LV_4545-11_0_2_line_23 | NAYY 4x150 SE | 20 | 22 | 0.014248 | 0.208 | 0.08 | 261 | 0 | 0.27 | 1 | 1 | cs | TRUE
24 | LV_4545-11_0_2_line_24 | NAYY 4x150 SE | 21 | 23 | 0.0095014 | 0.208 | 0.08 | 261 | 0 | 0.27 | 1 | 1 | cs | TRUE
25 | LV_4545-11_0_2_line_25 | NAYY 4x150 SE | 22 | 24 | 0.019908 | 0.208 | 0.08 | 261 | 0 | 0.27 | 1 | 1 | cs | TRUE
26 | LV_4545-11_0_2_line_26 | NAYY 4x150 SE | 22 | 25 | 0.018173 | 0.208 | 0.08 | 261 | 0 | 0.27 | 1 | 1 | cs | TRUE
27 | LV_4545-11_0_2_line_27 | NAYY 4x150 SE | 24 | 26 | 0.020472 | 0.208 | 0.08 | 261 | 0 | 0.27 | 1 | 1 | cs | TRUE
28 | LV_4545-11_0_2_line_28 | NAYY 4x150 SE | 25 | 27 | 0.00014591 | 0.208 | 0.08 | 261 | 0 | 0.27 | 1 | 1 | cs | TRUE
29 | LV_4545-11_0_2_line_29 | NAYY 4x150 SE | 26 | 28 | 0.025488 | 0.208 | 0.08 | 261 | 0 | 0.27 | 1 | 1 | cs | TRUE
30 | LV_4545-11_0_2_line_30 | NAYY 4x150 SE | 27 | 29 | 0.010529 | 0.208 | 0.08 | 261 | 0 | 0.27 | 1 | 1 | cs | TRUE
31 | LV_4545-11_0_2_line_31 | NAYY 4x150 SE | 28 | 30 | 0.022326 | 0.208 | 0.08 | 261 | 0 | 0.27 | 1 | 1 | cs | TRUE
32 | LV_4545-11_0_2_line_32 | NAYY 4x150 SE | 29 | 43 | 0.0077464 | 0.208 | 0.08 | 261 | 0 | 0.27 | 1 | 1 | cs | TRUE
33 | LV_4545-11_0_2_line_33 | NAYY 4x150 SE | 30 | 31 | 0.019548 | 0.208 | 0.08 | 261 | 0 | 0.27 | 1 | 1 | cs | TRUE
34 | LV_4545-11_0_2_line_34 | NAYY 4x150 SE | 31 | 32 | 0.002997 | 0.208 | 0.08 | 261 | 0 | 0.27 | 1 | 1 | cs | TRUE
35 | LV_4545-11_0_2_line_35 | NAYY 4x150 SE | 32 | 35 | 0.017112 | 0.208 | 0.08 | 261 | 0 | 0.27 | 1 | 2 | cs | TRUE
36 | LV_4545-11_0_2_line_36 | NAYY 4x150 SE | 32 | 33 | 0.013671 | 0.208 | 0.08 | 261 | 0 | 0.27 | 1 | 2 | cs | TRUE
37 | LV_4545-11_0_2_line_37 | NAYY 4x150 SE | 33 | 34 | 0.029422 | 0.208 | 0.08 | 261 | 0 | 0.27 | 1 | 2 | cs | TRUE
38 | LV_4545-11_0_2_line_38 | NAYY 4x150 SE | 35 | 37 | 0.01948 | 0.208 | 0.08 | 261 | 0 | 0.27 | 1 | 2 | cs | TRUE
39 | LV_4545-11_0_2_line_39 | NAYY 4x150 SE | 36 | 38 | 0.019494 | 0.208 | 0.08 | 261 | 0 | 0.27 | 1 | 1 | cs | TRUE
40 | LV_4545-11_0_2_line_40 | NAYY 4x150 SE | 37 | 41 | 0.019401 | 0.208 | 0.08 | 261 | 0 | 0.27 | 1 | 2 | cs | TRUE
41 | LV_4545-11_0_2_line_41 | NAYY 4x150 SE | 38 | 42 | 0.038433 | 0.208 | 0.08 | 261 | 0 | 0.27 | 1 | 1 | cs | TRUE
42 | LV_4545-11_0_2_line_42 | NAYY 4x150 SE | 39 | 40 | 0.0060357 | 0.208 | 0.08 | 261 | 0 | 0.27 | 1 | 2 | cs | TRUE
43 | LV_4545-11_0_2_line_43 | NAYY 4x150 SE | 40 | 76 | 0.011449 | 0.208 | 0.08 | 261 | 0 | 0.27 | 1 | 2 | cs | TRUE
44 | LV_4545-11_0_2_line_44 | NAYY 4x150 SE | 41 | 60 | 0.02297 | 0.208 | 0.08 | 261 | 0 | 0.27 | 1 | 2 | cs | TRUE
45 | LV_4545-11_0_2_line_45 | NAYY 4x150 SE | 42 | 58 | 0.021183 | 0.208 | 0.08 | 261 | 0 | 0.27 | 1 | 1 | cs | TRUE
46 | LV_4545-11_0_2_line_46 | NAYY 4x150 SE | 43 | 44 | 0.014495 | 0.208 | 0.08 | 261 | 0 | 0.27 | 1 | 1 | cs | TRUE
47 | LV_4545-11_0_2_line_47 | NAYY 4x150 SE | 44 | 45 | 0.018139 | 0.208 | 0.08 | 261 | 0 | 0.27 | 1 | 1 | cs | TRUE
48 | LV_4545-11_0_2_line_48 | NAYY 4x150 SE | 46 | 47 | 0.010376 | 0.208 | 0.08 | 261 | 0 | 0.27 | 1 | 1 | cs | TRUE
49 | LV_4545-11_0_2_line_49 | NAYY 4x150 SE | 46 | 48 | 0.016506 | 0.208 | 0.08 | 261 | 0 | 0.27 | 1 | 1 | cs | TRUE
50 | LV_4545-11_0_2_line_50 | NAYY 4x150 SE | 47 | 49 | 0.025811 | 0.208 | 0.08 | 261 | 0 | 0.27 | 1 | 1 | cs | TRUE
51 | LV_4545-11_0_2_line_51 | NAYY 4x150 SE | 48 | 50 | 0.011609 | 0.208 | 0.08 | 261 | 0 | 0.27 | 1 | 1 | cs | TRUE
52 | LV_4545-11_0_2_line_52 | NAYY 4x150 SE | 49 | 78 | 0.021449 | 0.208 | 0.08 | 261 | 0 | 0.27 | 1 | 1 | cs | TRUE
53 | LV_4545-11_0_2_line_53 | NAYY 4x150 SE | 50 | 52 | 0.0060764 | 0.208 | 0.08 | 261 | 0 | 0.27 | 1 | 1 | cs | TRUE
54 | LV_4545-11_0_2_line_54 | NAYY 4x150 SE | 51 | 52 | 0.046203 | 0.208 | 0.08 | 261 | 0 | 0.27 | 1 | 1 | cs | TRUE
55 | LV_4545-11_0_2_line_55 | NAYY 4x150 SE | 53 | 54 | 0.032366 | 0.208 | 0.08 | 261 | 0 | 0.27 | 1 | 1 | cs | TRUE
56 | LV_4545-11_0_2_line_56 | NAYY 4x150 SE | 54 | 55 | 0.036353 | 0.208 | 0.08 | 261 | 0 | 0.27 | 1 | 1 | cs | TRUE
57 | LV_4545-11_0_2_line_57 | NAYY 4x150 SE | 55 | 56 | 0.053395 | 0.208 | 0.08 | 261 | 0 | 0.27 | 1 | 1 | cs | TRUE
58 | LV_4545-11_0_2_line_58 | NAYY 4x150 SE | 56 | 59 | 0.011295 | 0.208 | 0.08 | 261 | 0 | 0.27 | 1 | 1 | cs | TRUE
59 | LV_4545-11_0_2_line_59 | NAYY 4x150 SE | 57 | 58 | 0.024595 | 0.208 | 0.08 | 261 | 0 | 0.27 | 1 | 1 | cs | TRUE
60 | LV_4545-11_0_2_line_60 | NAYY 4x150 SE | 59 | 66 | 0.015636 | 0.208 | 0.08 | 261 | 0 | 0.27 | 1 | 1 | cs | TRUE
61 | LV_4545-11_0_2_line_61 | NAYY 4x150 SE | 60 | 61 | 0.031472 | 0.208 | 0.08 | 261 | 0 | 0.27 | 1 | 2 | cs | TRUE
62 | LV_4545-11_0_2_line_62 | NAYY 4x150 SE | 61 | 62 | 0.021919 | 0.208 | 0.08 | 261 | 0 | 0.27 | 1 | 1 | cs | TRUE
63 | LV_4545-11_0_2_line_63 | NAYY 4x150 SE | 61 | 63 | 0.018485 | 0.208 | 0.08 | 261 | 0 | 0.27 | 1 | 2 | cs | TRUE
64 | LV_4545-11_0_2_line_64 | NAYY 4x150 SE | 63 | 64 | 0.022334 | 0.208 | 0.08 | 261 | 0 | 0.27 | 1 | 2 | cs | TRUE
65 | LV_4545-11_0_2_line_65 | NAYY 4x150 SE | 64 | 65 | 0.020509 | 0.208 | 0.08 | 261 | 0 | 0.27 | 1 | 2 | cs | TRUE
66 | LV_4545-11_0_2_line_66 | NAYY 4x150 SE | 65 | 70 | 0.010281 | 0.208 | 0.08 | 261 | 0 | 0.27 | 1 | 2 | cs | TRUE
67 | LV_4545-11_0_2_line_67 | NAYY 4x150 SE | 66 | 67 | 0.028862 | 0.208 | 0.08 | 261 | 0 | 0.27 | 1 | 1 | cs | TRUE
68 | LV_4545-11_0_2_line_68 | NAYY 4x150 SE | 66 | 68 | 0.016563 | 0.208 | 0.08 | 261 | 0 | 0.27 | 1 | 1 | cs | TRUE
69 | LV_4545-11_0_2_line_69 | NAYY 4x150 SE | 66 | 69 | 0.0097407 | 0.208 | 0.08 | 261 | 0 | 0.27 | 1 | 1 | cs | TRUE
70 | LV_4545-11_0_2_line_70 | NAYY 4x150 SE | 67 | 84 | 0.010577 | 0.208 | 0.08 | 261 | 0 | 0.27 | 1 | 1 | cs | TRUE
71 | LV_4545-11_0_2_line_71 | NAYY 4x150 SE | 68 | 85 | 0.02144 | 0.208 | 0.08 | 261 | 0 | 0.27 | 1 | 1 | cs | TRUE
72 | LV_4545-11_0_2_line_72 | NAYY 4x150 SE | 69 | 70 | 0.013474 | 0.208 | 0.08 | 261 | 0 | 0.27 | 1 | 1 | cs | TRUE
73 | LV_4545-11_0_2_line_73 | NAYY 4x150 SE | 70 | 71 | 0.028058 | 0.208 | 0.08 | 261 | 0 | 0.27 | 1 | 2 | cs | TRUE
74 | LV_4545-11_0_2_line_74 | NAYY 4x150 SE | 71 | 72 | 0.0029398 | 0.208 | 0.08 | 261 | 0 | 0.27 | 1 | 2 | cs | TRUE
75 | LV_4545-11_0_2_line_75 | NAYY 4x150 SE | 72 | 73 | 0.030211 | 0.208 | 0.08 | 261 | 0 | 0.27 | 1 | 2 | cs | TRUE
76 | LV_4545-11_0_2_line_76 | NAYY 4x150 SE | 73 | 74 | 0.048762 | 0.208 | 0.08 | 261 | 0 | 0.27 | 1 | 1 | cs | TRUE
77 | LV_4545-11_0_2_line_77 | NAYY 4x150 SE | 73 | 75 | 0.012508 | 0.208 | 0.08 | 261 | 0 | 0.27 | 1 | 2 | cs | TRUE
78 | LV_4545-11_0_2_line_78 | NAYY 4x150 SE | 75 | 76 | 0.019742 | 0.208 | 0.08 | 261 | 0 | 0.27 | 1 | 2 | cs | TRUE
79 | LV_4545-11_0_2_line_79 | NAYY 4x150 SE | 76 | 77 | 0.017758 | 0.208 | 0.08 | 261 | 0 | 0.27 | 1 | 1 | cs | TRUE
80 | LV_4545-11_0_2_line_80 | NAYY 4x150 SE | 77 | 78 | 0.028998 | 0.208 | 0.08 | 261 | 0 | 0.27 | 1 | 1 | cs | TRUE
81 | LV_4545-11_0_2_line_81 | NAYY 4x150 SE | 79 | 80 | 0.02947 | 0.208 | 0.08 | 261 | 0 | 0.27 | 1 | 1 | cs | TRUE
82 | LV_4545-11_0_2_line_82 | NAYY 4x150 SE | 80 | 81 | 0.072818 | 0.208 | 0.08 | 261 | 0 | 0.27 | 1 | 1 | cs | TRUE
83 | LV_4545-11_0_2_line_83 | NAYY 4x150 SE | 81 | 83 | 0.037263 | 0.208 | 0.08 | 261 | 0 | 0.27 | 1 | 1 | cs | TRUE
84 | LV_4545-11_0_2_line_84 | NAYY 4x150 SE | 81 | 82 | 0.026436 | 0.208 | 0.08 | 261 | 0 | 0.27 | 1 | 1 | cs | TRUE
85 | LV_4545-11_0_2_line_85 | NAYY 4x150 SE | 84 | 86 | 0.020389 | 0.208 | 0.08 | 261 | 0 | 0.27 | 1 | 1 | cs | TRUE
86 | LV_4545-11_0_2_line_86 | NAYY 4x150 SE | 84 | 87 | 0.0041631 | 0.208 | 0.08 | 261 | 0 | 0.27 | 1 | 1 | cs | TRUE
87 | LV_4545-11_0_2_line_87 | NAYY 4x150 SE | 85 | 88 | 0.023575 | 0.208 | 0.08 | 261 | 0 | 0.27 | 1 | 1 | cs | TRUE
88 | LV_4545-11_0_2_line_88 | NAYY 4x150 SE | 86 | 89 | 0.015002 | 0.208 | 0.08 | 261 | 0 | 0.27 | 1 | 1 | cs | TRUE
89 | LV_4545-11_0_2_line_89 | NAYY 4x150 SE | 87 | 90 | 0.01317 | 0.208 | 0.08 | 261 | 0 | 0.27 | 1 | 1 | cs | TRUE
90 | LV_4545-11_0_2_line_90 | NAYY 4x150 SE | 88 | 92 | 0.018559 | 0.208 | 0.08 | 261 | 0 | 0.27 | 1 | 1 | cs | TRUE
91 | LV_4545-11_0_2_line_91 | NAYY 4x150 SE | 89 | 91 | 0.015577 | 0.208 | 0.08 | 261 | 0 | 0.27 | 1 | 1 | cs | TRUE
92 | LV_4545-11_0_2_line_92 | NAYY 4x150 SE | 91 | 95 | 0.014913 | 0.208 | 0.08 | 261 | 0 | 0.27 | 1 | 1 | cs | TRUE
93 | LV_4545-11_0_2_line_93 | NAYY 4x150 SE | 92 | 93 | 0.023762 | 0.208 | 0.08 | 261 | 0 | 0.27 | 1 | 1 | cs | TRUE
94 | LV_4545-11_0_2_line_94 | NAYY 4x150 SE | 94 | 95 | 0.018157 | 0.208 | 0.08 | 261 | 0 | 0.27 | 1 | 1 | cs | TRUE
95 | LV_4545-11_0_2_line_95 | NAYY 4x150 SE | 94 | 96 | 0.0066072 | 0.208 | 0.08 | 261 | 0 | 0.27 | 1 | 1 | cs | TRUE

## trafo
| name | std_type | hv_bus | lv_bus | sn_mva | vn_hv_kv | vn_lv_kv | vk_percent | vkr_percent | pfe_kw | i0_percent | shift_degree | tap_side | tap_neutral | tap_min | tap_max | tap_step_percent | tap_step_degree | tap_pos | tap_phase_shifter | parallel | df | in_service
0 | LV_4545-11_0_2_trafo_67 | 0.25 MVA 20/0.4 kV | 97 | 39 | 0.25 | 20 | 0.4 | 6 | 1.44 | 0.8 | 0.32 | 150 | hv | 0 | -2 | 2 | 2.5 | 0 | 0 | FALSE | 1 | 1 | TRUE

## line_geodata
| x0 | y0 | x1 | y1 | x2 | y2 | x3 | y3
0 | 2697688.3891 | 1282536.5443 | 2697686.4985 | 1282540.4697
1 | 2697676.0416 | 1282543.8662 | 2697686.4985 | 1282540.4697 | 2697686.4985 | 1282540.4697
2 | 2697676.0416 | 1282543.8662 | 2697670.0132 | 1282526.5621
3 | 2697721.7945 | 1282706.2983 | 2697676.0416 | 1282543.8662
4 | 2697771.1974 | 1282749.2741 | 2697721.7945 | 1282706.2983
5 | 2697771.1974 | 1282749.2741 | 2697773.739 | 1282748.7784 | 2697796.1975 | 1282742.5232 | 2697801.2703 | 1282741.9293
6 | 2697752.2843 | 1282791.3715 | 2697751.5921 | 1282756.6181 | 2697754.295 | 1282752.5704 | 2697771.1974 | 1282749.2741
7 | 2697850.8044 | 1282918.2802 | 2697844.2458 | 1282919.3216
8 | 2697844.2458 | 1282919.3216 | 2697822.7913 | 1282922.7283
9 | 2697815.091 | 1282924.0043 | 2697818.8831 | 1282923.3489 | 2697822.7913 | 1282922.7283
10 | 2697815.091 | 1282924.0043 | 2697786.5424 | 1282928.9385
11 | 2697786.5424 | 1282928.9385 | 2697757.5391 | 1282933.9512
12 | 2697786.5424 | 1282928.9385 | 2697782.6436 | 1282989.7204
13 | 2697749.7835 | 1282935.2916 | 2697757.5391 | 1282933.9512
14 | 2697782.6436 | 1282989.7204 | 2697783.8188 | 1282989.9399
15 | 2697830.1391 | 1282995.7279 | 2697804.59 | 1282992.6095
16 | 2697783.8188 | 1282989.9399 | 2697785.8957 | 1282990.3277 | 2697804.59 | 1282992.6095
17 | 2697726.4841 | 1282935.4337 | 2697741.861 | 1282936.6609 | 2697749.7835 | 1282935.2916
18 | 2697718.7449 | 1282934.0724 | 2697721.9813 | 1282935.0744 | 2697726.4841 | 1282935.4337
19 | 2697701.3701 | 1282928.6937 | 2697718.7449 | 1282934.0724
20 | 2697701.3701 | 1282928.6937 | 2697698.476 | 1282943.6004
21 | 2697701.3701 | 1282928.6937 | 2697703.2386 | 1282918.3554
22 | 2697842.1868 | 1282862.1204 | 2697833.6863 | 1282863.4859 | 2697829.8731 | 1282862.9258
23 | 2697816.8387 | 1282857.4565 | 2697827.0271 | 1282862.5078 | 2697829.8731 | 1282862.9258
24 | 2697851.5679 | 1282860.6134 | 2697842.1868 | 1282862.1204
25 | 2697816.8387 | 1282857.4565 | 2697814.0241 | 1282860.0899 | 2697804.9497 | 1282863.9205 | 2697798.881 | 1282865.2082
26 | 2697816.8387 | 1282857.4565 | 2697817.2878 | 1282849.4012 | 2697816.0632 | 1282839.3707
27 | 2697778.7831 | 1282869.0311 | 2697783.903 | 1282868.3864 | 2697798.881 | 1282865.2082
28 | 2697816.0456 | 1282839.2258 | 2697816.0632 | 1282839.3707
29 | 2697778.7831 | 1282869.0311 | 2697753.4948 | 1282872.2154
30 | 2697814.7696 | 1282828.7747 | 2697816.0456 | 1282839.2258
31 | 2697753.4948 | 1282872.2154 | 2697752.066 | 1282872.3953 | 2697735.5014 | 1282873.2881 | 2697731.204 | 1282873.2449
32 | 2697813.8309 | 1282821.0854 | 2697814.7696 | 1282828.7747
33 | 2697711.6569 | 1282873.0482 | 2697731.204 | 1282873.2449
34 | 2697710.9029 | 1282875.9494 | 2697711.6569 | 1282873.0482
35 | 2697710.9029 | 1282875.9494 | 2697696.5256 | 1282874.899 | 2697693.8354 | 1282875.0858
36 | 2697710.9029 | 1282875.9494 | 2697708.4714 | 1282889.4029
37 | 2697708.4714 | 1282889.4029 | 2697703.2386 | 1282918.3554
38 | 2697674.4249 | 1282876.6923 | 2697681.4002 | 1282875.9493 | 2697693.8354 | 1282875.0858
39 | 2697694.7608 | 1282962.7366 | 2697698.476 | 1282943.6004
40 | 2697655.1335 | 1282878.7473 | 2697674.4249 | 1282876.6923
41 | 2697694.7608 | 1282962.7366 | 2697682.0299 | 1282961.5802 | 2697664.1883 | 1282961.162 | 2697656.4211 | 1282961.9154
42 | 2697706.0742 | 1282824.824 | 2697706.0742 | 1282824.824 | 2697706.9315 | 1282818.8495
43 | 2697710.1769 | 1282807.9103 | 2697707.3223 | 1282816.1258 | 2697706.9315 | 1282818.8495
44 | 2697632.2931 | 1282881.1802 | 2697655.1335 | 1282878.7473
45 | 2697635.3368 | 1282963.9605 | 2697656.4211 | 1282961.9154
46 | 2697813.8309 | 1282821.0854 | 2697799.403 | 1282822.4759
47 | 2697781.3474 | 1282824.216 | 2697799.403 | 1282822.4759
48 | 2697809.8393 | 1282788.3346 | 2697799.4782 | 1282788.8813
49 | 2697809.8393 | 1282788.3346 | 2697826.3207 | 1282787.4394
50 | 2697773.7032 | 1282790.2413 | 2697799.4782 | 1282788.8813
51 | 2697826.3207 | 1282787.4394 | 2697828.1855 | 1282787.3381 | 2697837.8992 | 1282788.068
52 | 2697752.2843 | 1282791.3715 | 2697773.7032 | 1282790.2413
53 | 2697843.7334 | 1282789.7223 | 2697838.4451 | 1282788.1091 | 2697837.8992 | 1282788.068
54 | 2697874.8563 | 1282821.6601 | 2697863.6729 | 1282803.1856 | 2697851.6692 | 1282792.1432 | 2697843.7334 | 1282789.7223
55 | 2697551.4535 | 1282935.4728 | 2697555.5334 | 1282917.7465 | 2697558.1668 | 1282903.8174
56 | 2697558.1668 | 1282903.8174 | 2697562.0434 | 1282883.3126 | 2697566.5843 | 1282868.5081
57 | 2697566.5843 | 1282868.5081 | 2697571.2034 | 1282853.4489 | 2697581.5528 | 1282817.2561
58 | 2697584.6582 | 1282806.3965 | 2697581.5528 | 1282817.2561
59 | 2697610.8565 | 1282966.335 | 2697635.3368 | 1282963.9605
60 | 2697598.0577 | 1282802.1146 | 2697591.6198 | 1282801.8188 | 2697586.9451 | 1282802.5198 | 2697584.6582 | 1282806.3965
61 | 2697601.6535 | 1282881.0218 | 2697604.1452 | 1282882.9092 | 2697608.7654 | 1282883.6864 | 2697632.2931 | 1282881.1802
62 | 2697601.6535 | 1282881.0218 | 2697597.4382 | 1282885.7229 | 2697592.4254 | 1282900.5008
63 | 2697601.6535 | 1282881.0218 | 2697600.9892 | 1282878.0638 | 2697605.0469 | 1282863.1524
64 | 2697605.0469 | 1282863.1524 | 2697610.9113 | 1282841.602
65 | 2697610.9113 | 1282841.602 | 2697616.2965 | 1282821.8125
66 | 2697618.9961 | 1282811.8921 | 2697616.2965 | 1282821.8125
67 | 2697598.0577 | 1282802.1146 | 2697594.6089 | 1282773.4589
68 | 2697598.0577 | 1282802.1146 | 2697593.0146 | 1282798.3055 | 2697583.1243 | 1282795.6394
69 | 2697598.0577 | 1282802.1146 | 2697606.4444 | 1282807.0688
70 | 2697593.345 | 1282762.9574 | 2697594.6089 | 1282773.4589
71 | 2697583.1243 | 1282795.6394 | 2697583.1243 | 1282795.6394 | 2697561.7769 | 1282797.6259
72 | 2697618.9961 | 1282811.8921 | 2697607.9553 | 1282807.9614 | 2697606.4444 | 1282807.0688
73 | 2697618.9961 | 1282811.8921 | 2697631.9499 | 1282809.5824 | 2697646.6549 | 1282807.183
74 | 2697646.6549 | 1282807.183 | 2697649.5564 | 1282806.7096
75 | 2697679.2812 | 1282801.3258 | 2697660.7198 | 1282804.8881 | 2697649.5564 | 1282806.7096
76 | 2697679.2812 | 1282801.3258 | 2697664.5646 | 1282754.8372
77 | 2697679.2812 | 1282801.3258 | 2697688.7952 | 1282801.3279 | 2697691.7726 | 1282801.6452
78 | 2697710.1769 | 1282807.9103 | 2697703.7818 | 1282804.1343 | 2697697.4453 | 1282802.2498 | 2697691.7726 | 1282801.6452
79 | 2697710.1769 | 1282807.9103 | 2697716.2772 | 1282801.3945 | 2697723.7956 | 1282796.7595
80 | 2697752.2843 | 1282791.3715 | 2697733.9009 | 1282794.614 | 2697723.7956 | 1282796.7595
81 | 2697801.2703 | 1282741.9293 | 2697830.5401 | 1282738.5027
82 | 2697830.5401 | 1282738.5027 | 2697850.1272 | 1282668.3685
83 | 2697850.1272 | 1282668.3685 | 2697834.9246 | 1282670.0459 | 2697818.8341 | 1282668.5776 | 2697813.4575 | 1282666.3748
84 | 2697876.4041 | 1282665.4692 | 2697850.1272 | 1282668.3685
85 | 2697593.345 | 1282762.9574 | 2697573.0411 | 1282764.8124
86 | 2697593.345 | 1282762.9574 | 2697594.5151 | 1282758.9621
87 | 2697561.7769 | 1282797.6259 | 2697538.3037 | 1282799.8102
88 | 2697558.1009 | 1282766.1773 | 2697573.0411 | 1282764.8124
89 | 2697594.5151 | 1282758.9621 | 2697594.5151 | 1282758.9621 | 2697607.4109 | 1282756.2908
90 | 2697538.3037 | 1282799.8102 | 2697519.8246 | 1282801.5297
91 | 2697542.589 | 1282767.5945 | 2697558.1009 | 1282766.1773
92 | 2697527.7381 | 1282768.9513 | 2697542.589 | 1282767.5945
93 | 2697519.8246 | 1282801.5297 | 2697496.5798 | 1282806.4586
94 | 2697509.6565 | 1282770.6032 | 2697527.7381 | 1282768.9513
95 | 2697503.0767 | 1282771.2043 | 2697509.6565 | 1282770.6032

## bus_geodata
| x | y | coords
0 | 2697688.3891 | 1282536.5443
1 | 2697686.4985 | 1282540.4697
2 | 2697676.0416 | 1282543.8662
3 | 2697670.0132 | 1282526.5621
4 | 2697721.7945 | 1282706.2983
5 | 2697771.1974 | 1282749.2741
6 | 2697850.8044 | 1282918.2802
7 | 2697844.2458 | 1282919.3216
8 | 2697822.7913 | 1282922.7283
9 | 2697815.091 | 1282924.0043
10 | 2697786.5424 | 1282928.9384
11 | 2697757.5391 | 1282933.9512
12 | 2697782.6436 | 1282989.7204
13 | 2697830.1391 | 1282995.7279
14 | 2697804.59 | 1282992.6095
15 | 2697749.7835 | 1282935.2916
16 | 2697783.8188 | 1282989.9399
17 | 2697726.4841 | 1282935.4337
18 | 2697718.7449 | 1282934.0724
19 | 2697701.3701 | 1282928.6937
20 | 2697829.8731 | 1282862.9258
21 | 2697842.1868 | 1282862.1204
22 | 2697816.8387 | 1282857.4565
23 | 2697851.5679 | 1282860.6134
24 | 2697798.881 | 1282865.2082
25 | 2697816.0632 | 1282839.3707
26 | 2697778.7831 | 1282869.0311
27 | 2697816.0456 | 1282839.2258
28 | 2697753.4948 | 1282872.2154
29 | 2697814.7696 | 1282828.7747
30 | 2697731.204 | 1282873.2449
31 | 2697711.6569 | 1282873.0482
32 | 2697710.9029 | 1282875.9494
33 | 2697708.4714 | 1282889.4029
34 | 2697703.2386 | 1282918.3554
35 | 2697693.8354 | 1282875.0858
36 | 2697698.476 | 1282943.6004
37 | 2697674.4249 | 1282876.6923
38 | 2697694.7608 | 1282962.7366
39 | 2697706.0742 | 1282824.824
40 | 2697706.9315 | 1282818.8495
41 | 2697655.1335 | 1282878.7473
42 | 2697656.4211 | 1282961.9154
43 | 2697813.8309 | 1282821.0854
44 | 2697799.403 | 1282822.4759
45 | 2697781.3474 | 1282824.216
46 | 2697809.8393 | 1282788.3346
47 | 2697799.4782 | 1282788.8813
48 | 2697826.3207 | 1282787.4394
49 | 2697773.7032 | 1282790.2413
50 | 2697837.8992 | 1282788.068
51 | 2697874.8563 | 1282821.6601
52 | 2697843.7334 | 1282789.7223
53 | 2697551.4535 | 1282935.4728
54 | 2697558.1668 | 1282903.8174
55 | 2697566.5843 | 1282868.5081
56 | 2697581.5528 | 1282817.2561
57 | 2697610.8565 | 1282966.335
58 | 2697635.3368 | 1282963.9605
59 | 2697584.6582 | 1282806.3965
60 | 2697632.2931 | 1282881.1802
61 | 2697601.6535 | 1282881.0218
62 | 2697592.4254 | 1282900.5008
63 | 2697605.0469 | 1282863.1524
64 | 2697610.9113 | 1282841.602
65 | 2697616.2965 | 1282821.8125
66 | 2697598.0577 | 1282802.1146
67 | 2697594.6089 | 1282773.4589
68 | 2697583.1243 | 1282795.6394
69 | 2697606.4444 | 1282807.0688
70 | 2697618.9961 | 1282811.8921
71 | 2697646.6549 | 1282807.183
72 | 2697649.5564 | 1282806.7096
73 | 2697679.2812 | 1282801.3258
74 | 2697664.5646 | 1282754.8372
75 | 2697691.7726 | 1282801.6452
76 | 2697710.1769 | 1282807.9103
77 | 2697723.7956 | 1282796.7595
78 | 2697752.2843 | 1282791.3715
79 | 2697801.2703 | 1282741.9293
80 | 2697830.5401 | 1282738.5027
81 | 2697850.1272 | 1282668.3685
82 | 2697876.4041 | 1282665.4692
83 | 2697813.4575 | 1282666.3748
84 | 2697593.345 | 1282762.9574
85 | 2697561.7769 | 1282797.6259
86 | 2697573.0411 | 1282764.8124
87 | 2697594.5151 | 1282758.9621
88 | 2697538.3037 | 1282799.8102
89 | 2697558.1009 | 1282766.1773
90 | 2697607.4109 | 1282756.2908
91 | 2697542.589 | 1282767.5945
92 | 2697519.8246 | 1282801.5297
93 | 2697496.5798 | 1282806.4586
94 | 2697509.6565 | 1282770.6032
95 | 2697527.7381 | 1282768.9513
96 | 2697503.0767 | 1282771.2043
97 | 2697710.1769 | 1282807.9103

## line_std_types
| c_nf_per_km | r_ohm_per_km | x_ohm_per_km | max_i_ka | type | q_mm2 | alpha | voltage_rating
NAYY 4x50 SE | 210 | 0.642 | 0.083 | 0.142 | cs | 50 | 0.00403 | LV
NAYY 4x120 SE | 264 | 0.225 | 0.08 | 0.242 | cs | 120 | 0.00403 | LV
NAYY 4x150 SE | 261 | 0.208 | 0.08 | 0.27 | cs | 150 | 0.00403 | LV
NA2XS2Y 1x95 RM/25 12/20 kV | 216 | 0.313 | 0.132 | 0.252 | cs | 95 | 0.00403 | MV
NA2XS2Y 1x185 RM/25 12/20 kV | 273 | 0.161 | 0.117 | 0.362 | cs | 185 | 0.00403 | MV
NA2XS2Y 1x240 RM/25 12/20 kV | 304 | 0.122 | 0.112 | 0.421 | cs | 240 | 0.00403 | MV
NA2XS2Y 1x95 RM/25 6/10 kV | 315 | 0.313 | 0.123 | 0.249 | cs | 95 | 0.00403 | MV
NA2XS2Y 1x185 RM/25 6/10 kV | 406 | 0.161 | 0.11 | 0.358 | cs | 185 | 0.00403 | MV
NA2XS2Y 1x240 RM/25 6/10 kV | 456 | 0.122 | 0.105 | 0.416 | cs | 240 | 0.00403 | MV
NA2XS2Y 1x150 RM/25 12/20 kV | 250 | 0.206 | 0.116 | 0.319 | cs | 150 | 0.00403 | MV
NA2XS2Y 1x120 RM/25 12/20 kV | 230 | 0.253 | 0.119 | 0.283 | cs | 120 | 0.00403 | MV
NA2XS2Y 1x70 RM/25 12/20 kV | 190 | 0.443 | 0.132 | 0.22 | cs | 70 | 0.00403 | MV
NA2XS2Y 1x150 RM/25 6/10 kV | 360 | 0.206 | 0.11 | 0.315 | cs | 150 | 0.00403 | MV
NA2XS2Y 1x120 RM/25 6/10 kV | 340 | 0.253 | 0.113 | 0.28 | cs | 120 | 0.00403 | MV
NA2XS2Y 1x70 RM/25 6/10 kV | 280 | 0.443 | 0.123 | 0.217 | cs | 70 | 0.00403 | MV
N2XS(FL)2Y 1x120 RM/35 64/110 kV | 112 | 0.153 | 0.166 | 0.366 | cs | 120 | 0.00393 | HV
N2XS(FL)2Y 1x185 RM/35 64/110 kV | 125 | 0.099 | 0.156 | 0.457 | cs | 185 | 0.00393 | HV
N2XS(FL)2Y 1x240 RM/35 64/110 kV | 135 | 0.075 | 0.149 | 0.526 | cs | 240 | 0.00393 | HV
N2XS(FL)2Y 1x300 RM/35 64/110 kV | 144 | 0.06 | 0.144 | 0.588 | cs | 300 | 0.00393 | HV
15-AL1/3-ST1A 0.4 | 11 | 1.8769 | 0.35 | 0.105 | ol | 16 | 0.00403 | LV
24-AL1/4-ST1A 0.4 | 11.25 | 1.2012 | 0.335 | 0.14 | ol | 24 | 0.00403 | LV
48-AL1/8-ST1A 0.4 | 12.2 | 0.5939 | 0.3 | 0.21 | ol | 48 | 0.00403 | LV
94-AL1/15-ST1A 0.4 | 13.2 | 0.306 | 0.29 | 0.35 | ol | 94 | 0.00403 | LV
34-AL1/6-ST1A 10.0 | 9.7 | 0.8342 | 0.36 | 0.17 | ol | 34 | 0.00403 | MV
48-AL1/8-ST1A 10.0 | 10.1 | 0.5939 | 0.35 | 0.21 | ol | 48 | 0.00403 | MV
70-AL1/11-ST1A 10.0 | 10.4 | 0.4132 | 0.339 | 0.29 | ol | 70 | 0.00403 | MV
94-AL1/15-ST1A 10.0 | 10.75 | 0.306 | 0.33 | 0.35 | ol | 94 | 0.00403 | MV
122-AL1/20-ST1A 10.0 | 11.1 | 0.2376 | 0.323 | 0.41 | ol | 122 | 0.00403 | MV
149-AL1/24-ST1A 10.0 | 11.25 | 0.194 | 0.315 | 0.47 | ol | 149 | 0.00403 | MV
34-AL1/6-ST1A 20.0 | 9.15 | 0.8342 | 0.382 | 0.17 | ol | 34 | 0.00403 | MV
48-AL1/8-ST1A 20.0 | 9.5 | 0.5939 | 0.372 | 0.21 | ol | 48 | 0.00403 | MV
70-AL1/11-ST1A 20.0 | 9.7 | 0.4132 | 0.36 | 0.29 | ol | 70 | 0.00403 | MV
94-AL1/15-ST1A 20.0 | 10 | 0.306 | 0.35 | 0.35 | ol | 94 | 0.00403 | MV
122-AL1/20-ST1A 20.0 | 10.3 | 0.2376 | 0.344 | 0.41 | ol | 122 | 0.00403 | MV
149-AL1/24-ST1A 20.0 | 10.5 | 0.194 | 0.337 | 0.47 | ol | 149 | 0.00403 | MV
184-AL1/30-ST1A 20.0 | 10.75 | 0.1571 | 0.33 | 0.535 | ol | 184 | 0.00403 | MV
243-AL1/39-ST1A 20.0 | 11 | 0.1188 | 0.32 | 0.645 | ol | 243 | 0.00403 | MV
48-AL1/8-ST1A 110.0 | 8 | 0.5939 | 0.46 | 0.21 | ol | 48 | 0.00403 | HV
70-AL1/11-ST1A 110.0 | 8.4 | 0.4132 | 0.45 | 0.29 | ol | 70 | 0.00403 | HV
94-AL1/15-ST1A 110.0 | 8.65 | 0.306 | 0.44 | 0.35 | ol | 94 | 0.00403 | HV
122-AL1/20-ST1A 110.0 | 8.5 | 0.2376 | 0.43 | 0.41 | ol | 122 | 0.00403 | HV
149-AL1/24-ST1A 110.0 | 8.75 | 0.194 | 0.41 | 0.47 | ol | 149 | 0.00403 | HV
184-AL1/30-ST1A 110.0 | 8.8 | 0.1571 | 0.4 | 0.535 | ol | 184 | 0.00403 | HV
243-AL1/39-ST1A 110.0 | 9 | 0.1188 | 0.39 | 0.645 | ol | 243 | 0.00403 | HV
305-AL1/39-ST1A 110.0 | 9.2 | 0.0949 | 0.38 | 0.74 | ol | 305 | 0.00403 | HV
490-AL1/64-ST1A 110.0 | 9.75 | 0.059 | 0.37 | 0.96 | ol | 490 | 0.00403 | HV
679-AL1/86-ST1A 110.0 | 9.95 | 0.042 | 0.36 | 1.15 | ol | 679 | 0.00403 | HV
490-AL1/64-ST1A 220.0 | 10 | 0.059 | 0.285 | 0.96 | ol | 490 | 0.00403 | HV
679-AL1/86-ST1A 220.0 | 11.7 | 0.042 | 0.275 | 1.15 | ol | 679 | 0.00403 | HV
490-AL1/64-ST1A 380.0 | 11 | 0.059 | 0.253 | 0.96 | ol | 490 | 0.00403 | HV
679-AL1/86-ST1A 380.0 | 14.6 | 0.042 | 0.25 | 1.15 | ol | 679 | 0.00403 | HV

## trafo_std_types
| i0_percent | pfe_kw | vkr_percent | sn_mva | vn_lv_kv | vn_hv_kv | vk_percent | shift_degree | vector_group | tap_side | tap_neutral | tap_min | tap_max | tap_step_degree | tap_step_percent | tap_phase_shifter
160 MVA 380/110 kV | 0.06 | 60 | 0.25 | 160 | 110 | 380 | 12.2 | 0 | Yy0 | hv | 0 | -9 | 9 | 0 | 1.5 | FALSE
100 MVA 220/110 kV | 0.06 | 55 | 0.26 | 100 | 110 | 220 | 12 | 0 | Yy0 | hv | 0 | -9 | 9 | 0 | 1.5 | FALSE
63 MVA 110/20 kV | 0.04 | 22 | 0.32 | 63 | 20 | 110 | 18 | 150 | YNd5 | hv | 0 | -9 | 9 | 0 | 1.5 | FALSE
40 MVA 110/20 kV | 0.05 | 18 | 0.34 | 40 | 20 | 110 | 16.2 | 150 | YNd5 | hv | 0 | -9 | 9 | 0 | 1.5 | FALSE
25 MVA 110/20 kV | 0.07 | 14 | 0.41 | 25 | 20 | 110 | 12 | 150 | YNd5 | hv | 0 | -9 | 9 | 0 | 1.5 | FALSE
63 MVA 110/10 kV | 0.04 | 22 | 0.32 | 63 | 10 | 110 | 18 | 150 | YNd5 | hv | 0 | -9 | 9 | 0 | 1.5 | FALSE
40 MVA 110/10 kV | 0.05 | 18 | 0.34 | 40 | 10 | 110 | 16.2 | 150 | YNd5 | hv | 0 | -9 | 9 | 0 | 1.5 | FALSE
25 MVA 110/10 kV | 0.07 | 14 | 0.41 | 25 | 10 | 110 | 12 | 150 | YNd5 | hv | 0 | -9 | 9 | 0 | 1.5 | FALSE
0.25 MVA 20/0.4 kV | 0.32 | 0.8 | 1.44 | 0.25 | 0.4 | 20 | 6 | 150 | Yzn5 | hv | 0 | -2 | 2 | 0 | 2.5 | FALSE
0.4 MVA 20/0.4 kV | 0.3375 | 1.35 | 1.425 | 0.4 | 0.4 | 20 | 6 | 150 | Dyn5 | hv | 0 | -2 | 2 | 0 | 2.5 | FALSE
0.63 MVA 20/0.4 kV | 0.2619 | 1.65 | 1.206 | 0.63 | 0.4 | 20 | 6 | 150 | Dyn5 | hv | 0 | -2 | 2 | 0 | 2.5 | FALSE
0.25 MVA 10/0.4 kV | 0.24 | 0.6 | 1.2 | 0.25 | 0.4 | 10 | 4 | 150 | Dyn5 | hv | 0 | -2 | 2 | 0 | 2.5 | FALSE
0.4 MVA 10/0.4 kV | 0.2375 | 0.95 | 1.325 | 0.4 | 0.4 | 10 | 4 | 150 | Dyn5 | hv | 0 | -2 | 2 | 0 | 2.5 | FALSE
0.63 MVA 10/0.4 kV | 0.1873 | 1.18 | 1.0794 | 0.63 | 0.4 | 10 | 4 | 150 | Dyn5 | hv | 0 | -2 | 2 | 0 | 2.5 | FALSE

## trafo3w_std_types
| sn_hv_mva | sn_mv_mva | sn_lv_mva | vn_hv_kv | vn_mv_kv | vn_lv_kv | vk_hv_percent | vk_mv_percent | vk_lv_percent | vkr_hv_percent | vkr_mv_percent | vkr_lv_percent | pfe_kw | i0_percent | shift_mv_degree | shift_lv_degree | vector_group | tap_side | tap_neutral | tap_min | tap_max | tap_step_percent
63/25/38 MVA 110/20/10 kV | 63 | 25 | 38 | 110 | 20 | 10 | 10.4 | 10.4 | 10.4 | 0.28 | 0.32 | 0.35 | 35 | 0.89 | 0 | 0 | YN0yn0yn0 | hv | 0 | -10 | 10 | 1.2
63/25/38 MVA 110/10/10 kV | 63 | 25 | 38 | 110 | 10 | 10 | 10.4 | 10.4 | 10.4 | 0.28 | 0.32 | 0.35 | 35 | 0.89 | 0 | 0 | YN0yn0yn0 | hv | 0 | -10 | 10 | 1.2

## fuse_std_types
| fuse_type | i_rated_a | t_avg | t_min | t_total | x_avg | x_min | x_total
HV 100A | HV 100A | 100 | 0 | [10.0, 3.64, 0.854, 0.281, 0.1, 0.0531, 0.022, 0.01] | [10.0, 4.267, 1.21, 0.403, 0.1, 0.058, 0.022, 0.01] | 0 | [300.0, 350.0, 450.0, 550.0, 700.0, 850.0, 1200.0, 1752.0] | [600.0, 700.0, 900.0, 1150.0, 1665.0, 2000.0, 3000.0, 4313.0]
HV 10A | HV 10A | 10 | 0 | [10.0, 1675.0, 0.344, 0.156, 0.1, 0.0417, 0.0171, 0.01] | [10.0, 1.3, 0.3, 0.155, 0.1, 0.0555, 0.023, 0.01] | 0 | [30.0, 32.0, 35.0, 37.0, 39.0, 50.0, 70.0, 88.0] | [60.0, 70.0, 80.0, 87.0, 94.0, 110.0, 150.0, 216.0]
HV 125A | HV 125A | 125 | 0 | [10.0, 1.82, 0.344, 0.1, 0.0467, 0.0269, 0.01] | [10.0, 2.478, 0.426, 0.1, 0.0427, 0.0211, 0.01] | 0 | [375.0, 500.0, 700.0, 925.0, 1200.0, 1500.0, 2341.0] | [750.0, 1000.0, 1500.0, 2200.0, 3000.0, 4000.0, 5765.0]
HV 160A | HV 160A | 160 | 0 | [10.0, 4.15, 1.03, 0.198, 0.1, 0.051, 0.0172, 0.01] | [10.0, 2.3, 0.734, 0.274, 0.1, 0.046, 0.0177, 0.01] | 0 | [480.0, 550.0, 700.0, 1000.0, 1260.0, 1600.0, 2500.0, 3227.0] | [960.0, 1300.0, 1700.0, 2200.0, 2996.0, 4000.0, 6000.0, 7946.0]
HV 16A | HV 16A | 16 | 0 | [10.0, 0.352, 0.164, 0.1, 0.0649, 0.0342, 0.01] | [10.0, 2.34, 0.722, 0.181, 0.1, 0.055, 0.0296, 0.01] | 0 | [48.0, 60.0, 65.0, 71.0, 80.0, 100.0, 162.0] | [96.0, 110.0, 125.0, 150.0, 168.0, 200.0, 250.0, 398.0]
HV 200A | HV 200A | 200 | 0 | [10.0, 4.267, 1.21, 0.403, 0.1, 0.058, 0.022, 0.01] | [10.0, 3.73, 1.654, 0.328, 0.1, 0.0531, 0.019, 0.01] | 0 | [600.0, 700.0, 900.0, 1150.0, 1665.0, 2000.0, 3000.0, 4313.0] | [1200.0, 1500.0, 1800.0, 2700.0, 3960.0, 5000.0, 7500.0, 10620.0]
HV 20A | HV 20A | 20 | 0 | [10.0, 1.3, 0.3, 0.155, 0.1, 0.0555, 0.023, 0.01] | [10.0, 1.3, 0.161, 0.1, 0.0611, 0.0399, 0.0141, 0.01] | 0 | [60.0, 70.0, 80.0, 87.0, 94.0, 110.0, 150.0, 216.0] | [120.0, 150.0, 200.0, 223.0, 260.0, 300.0, 450.0, 532.0]
HV 25A | HV 25A | 25 | 0 | [10.0, 2.512, 0.833, 0.299, 0.1, 0.0372, 0.0223, 0.01] | [10.0, 3.125, 0.597, 0.198, 0.1, 0.0378, 0.022, 0.01] | 0 | [75.0, 82.0, 90.0, 100.0, 124.0, 170.0, 200.0, 289.0] | [150.0, 170.0, 210.0, 250.0, 294.0, 400.0, 500.0, 711.0]
HV 31.5A | HV 31.5A | 31.5 | 0 | [10.0, 2.34, 0.722, 0.181, 0.1, 0.055, 0.0296, 0.01] | [10.0, 2.84, 0.368, 0.164, 0.1, 0.0621, 0.0378, 0.0195, 0.01] | 0 | [95.0, 110.0, 125.0, 150.0, 165.0, 200.0, 250.0, 390.0] | [189.0, 220.0, 300.0, 350.0, 393.0, 450.0, 530.0, 700.0, 960.0]
HV 40A | HV 40A | 40 | 0 | [10.0, 1.3, 0.161, 0.1, 0.0611, 0.0399, 0.0141, 0.01] | [10.0, 2.05, 0.369, 0.198, 0.1, 0.051, 0.0298, 0.01] | 0 | [120.0, 150.0, 200.0, 223.0, 260.0, 300.0, 450.0, 532.0] | [240.0, 300.0, 400.0, 450.0, 530.0, 650.0, 800.0, 1311.0]
HV 50A | HV 50A | 50 | 0 | [10.0, 3.215, 0.597, 0.198, 0.1, 0.0378, 0.022, 0.01] | [10.0, 3.64, 0.854, 0.281, 0.1, 0.0531, 0.022, 0.01] | 0 | [150.0, 170.0, 210.0, 250.0, 294.0, 400.0, 500.0, 711.0] | [300.0, 350.0, 450.0, 550.0, 700.0, 850.0, 1200.0, 1752.0]
HV 6.3A | HV 6.3A | 6.3 | 0 | [10.0, 1.39, 0.344, 0.168, 0.1, 0.056, 0.0263, 0.01] | [10.0, 1.711, 0.516, 0.198, 0.1, 0.0634, 0.0303, 0.01] | 0 | [19.0, 19.5, 20.4, 20.8, 22.0, 25.0, 32.0, 48.0] | [38.0, 40.0, 43.0, 48.0, 53.0, 60.0, 75.0, 118.0]
HV 63A | HV 63A | 63 | 0 | [10.0, 2.84, 0.368, 0.164, 0.1, 0.0621, 0.0378, 0.0195, 0.01] | [10.0, 1.82, 0.344, 0.1, 0.0467, 0.0269, 0.01] | 0 | [189.0, 220.0, 300.0, 350.0, 393.0, 450.0, 530.0, 700.0, 961.0] | [378.0, 500.0, 700.0, 934.0, 1200.0, 1500.0, 2366.0]
HV 80A | HV 80A | 80 | 0 | [10.0, 2.05, 0.369, 0.198, 0.1, 0.051, 0.0298, 0.01] | [10.0, 4.15, 1.03, 0.198, 0.1, 0.051, 0.0172, 0.01] | 0 | [240.0, 300.0, 400.0, 450.0, 530.0, 650.0, 800.0, 1311.0] | [480.0, 550.0, 700.0, 1000.0, 1260.0, 1600.0, 2500.0, 3227.0]
Siemens NH-1-100 | Siemens NH-1-100 | 100 | [5400.0, 2000.0, 400.0, 20.0, 1.0, 0.2, 0.012, 0.004] | 0 | 0 | [150.0, 190.0, 250.0, 430.0, 900.0, 1250.0, 2700.0, 3600.0] | 0 | 0
Siemens NH-1-125 | Siemens NH-1-125 | 125 | [4800.0, 120.0, 7.0, 0.1, 0.004] | 0 | 0 | [180.0, 400.0, 740.0, 2000.0, 4250.0] | 0 | 0
Siemens NH-1-16 | Siemens NH-1-16 | 16 | [4000.0, 400.0, 2.0, 0.1, 0.04, 0.01] | 0 | 0 | [26.0, 35.0, 75.0, 150.0, 200.0, 300.0] | 0 | 0
Siemens NH-1-160 | Siemens NH-1-160 | 160 | [4800.0, 120.0, 7.0, 0.1, 0.004] | 0 | 0 | [210.0, 500.0, 900.0, 2300.0, 5000.0] | 0 | 0
Siemens NH-1-25 | Siemens NH-1-25 | 25 | [4000.0, 1000.0, 10.0, 0.2, 0.02, 0.01] | 0 | 0 | [40.0, 50.0, 100.0, 210.0, 400.0, 500.0] | 0 | 0
Siemens NH-1-50 | Siemens NH-1-50 | 50 | [4000.0, 40.0, 4.0, 1.0, 0.02, 0.01] | 0 | 0 | [86.0, 200.0, 300.0, 400.0, 1000.0, 1280.0] | 0 | 0
Siemens NH-1-63 | Siemens NH-1-63 | 63 | [4000.0, 100.0, 10.0, 2.0, 0.04, 0.01] | 0 | 0 | [100.0, 200.0, 300.0, 400.0, 1000.0, 1500.0] | 0 | 0
Siemens NH-1-80 | Siemens NH-1-80 | 80 | [4800.0, 120.0, 7.0, 0.1, 0.01] | 0 | 0 | [150.58, 250.0, 450.0, 1150.0, 2470.0] | 0 | 0
Siemens NH-2-1000 | Siemens NH-2-1000 | 1000 | [4800.0, 120.0, 7.0, 0.1, 0.004] | 0 | 0 | [1900.0, 3500.0, 8400.0, 24000.0, 52000.0] | 0 | 0
Siemens NH-2-200 | Siemens NH-2-200 | 200 | [4800.0, 120.0, 7.0, 0.1, 0.004] | 0 | 0 | [280.0, 650.0, 1200.0, 3000.0, 7000.0] | 0 | 0
Siemens NH-2-224 | Siemens NH-2-224 | 224 | [4800.0, 120.0, 7.0, 0.2, 0.04, 0.004] | 0 | 0 | [400.0, 750.0, 1453.0, 3025.0, 4315.0, 7600.0] | 0 | 0
Siemens NH-2-250 | Siemens NH-2-250 | 250 | [4800.0, 120.0, 7.0, 0.1, 0.004] | 0 | 0 | [450.0, 800.0, 1650.0, 4000.0, 8500.0] | 0 | 0
Siemens NH-2-315 | Siemens NH-2-315 | 315 | [4800.0, 120.0, 7.0, 0.1, 0.004] | 0 | 0 | [550.0, 920.0, 1900.0, 5000.0, 11000.0] | 0 | 0
Siemens NH-2-355 | Siemens NH-2-355 | 355 | [4800.0, 120.0, 6.0, 0.1, 0.004] | 0 | 0 | [650.0, 1116.27, 2350.0, 5840.0, 12790.0] | 0 | 0
Siemens NH-2-400 | Siemens NH-2-400 | 400 | [4800.0, 120.0, 7.0, 0.1, 0.004] | 0 | 0 | [720.0, 1350.0, 2800.0, 6500.0, 15000.0] | 0 | 0
Siemens NH-2-425 | Siemens NH-2-425 | 425 | [4800.0, 120.0, 7.0, 0.1, 0.004] | 0 | 0 | [850.0, 1500.0, 3050.0, 7500.0, 16500.0] | 0 | 0
Siemens NH-2-630 | Siemens NH-2-630 | 630 | [4800.0, 120.0, 7.0, 0.1, 0.004] | 0 | 0 | [1200.0, 2000.0, 4800.0, 12000.0, 26000.0] | 0 | 0

## dtypes
| element | column | dtype
0 | bus | name | object
1 | bus | vn_kv | float64
2 | bus | type | object
3 | bus | zone | object
4 | bus | in_service | bool
5 | load | name | object
6 | load | bus | uint32
7 | load | p_mw | float64
8 | load | q_mvar | float64
9 | load | const_z_percent | float64
10 | load | const_i_percent | float64
11 | load | sn_mva | float64
12 | load | scaling | float64
13 | load | in_service | bool
14 | load | type | object
15 | ext_grid | name | object
16 | ext_grid | bus | uint32
17 | ext_grid | vm_pu | float64
18 | ext_grid | va_degree | float64
19 | ext_grid | slack_weight | float64
20 | ext_grid | in_service | bool
21 | line | name | object
22 | line | std_type | object
23 | line | from_bus | uint32
24 | line | to_bus | uint32
25 | line | length_km | float64
26 | line | r_ohm_per_km | float64
27 | line | x_ohm_per_km | float64
28 | line | c_nf_per_km | float64
29 | line | g_us_per_km | float64
30 | line | max_i_ka | float64
31 | line | df | float64
32 | line | parallel | uint32
33 | line | type | object
34 | line | in_service | bool
35 | trafo | name | object
36 | trafo | std_type | object
37 | trafo | hv_bus | uint32
38 | trafo | lv_bus | uint32
39 | trafo | sn_mva | float64
40 | trafo | vn_hv_kv | float64
41 | trafo | vn_lv_kv | float64
42 | trafo | vk_percent | float64
43 | trafo | vkr_percent | float64
44 | trafo | pfe_kw | float64
45 | trafo | i0_percent | float64
46 | trafo | shift_degree | float64
47 | trafo | tap_side | object
48 | trafo | tap_neutral | int32
49 | trafo | tap_min | int32
50 | trafo | tap_max | int32
51 | trafo | tap_step_percent | float64
52 | trafo | tap_step_degree | float64
53 | trafo | tap_pos | int32
54 | trafo | tap_phase_shifter | bool
55 | trafo | parallel | uint32
56 | trafo | df | float64
57 | trafo | in_service | bool
58 | line_geodata | coords | object
59 | bus_geodata | x | float64
60 | bus_geodata | y | float64
61 | bus_geodata | coords | object

## parameters
| version | format_version | converged | OPF_converged | name | f_hz | sn_mva
0 | 2.14.6 | 2.14.0 | FALSE | FALSE |  | 50 | 1