## bus
| name | vn_kv | type | zone | in_service
0 | bus_LV_4545-12_0_3_node_0 | 0.4 | n |  | TRUE
1 | bus_LV_4545-12_0_3_node_21 | 0.4 | n |  | TRUE
2 | bus_LV_4545-12_0_3_node_22 | 0.4 | n |  | TRUE
3 | bus_LV_4545-12_0_3_node_20 | 0.4 | n |  | TRUE
4 | bus_LV_4545-12_0_3_node_1 | 0.4 | n |  | TRUE
5 | bus_LV_4545-12_0_3_node_2 | 0.4 | n |  | TRUE
6 | bus_LV_4545-12_0_3_node_3 | 0.4 | n |  | TRUE
7 | bus_LV_4545-12_0_3_node_10 | 0.4 | n |  | TRUE
8 | bus_LV_4545-12_0_3_node_8 | 0.4 | n |  | TRUE
9 | bus_LV_4545-12_0_3_node_4 | 0.4 | n |  | TRUE
10 | bus_LV_4545-12_0_3_node_5 | 0.4 | n |  | TRUE
11 | bus_LV_4545-12_0_3_node_42 | 0.4 | n |  | TRUE
12 | bus_LV_4545-12_0_3_node_6 | 0.4 | n |  | TRUE
13 | bus_LV_4545-12_0_3_node_43 | 0.4 | n |  | TRUE
14 | bus_LV_4545-12_0_3_node_33 | 0.4 | n |  | TRUE
15 | bus_LV_4545-12_0_3_node_90 | 0.4 | n |  | TRUE
16 | bus_LV_4545-12_0_3_node_91 | 0.4 | n |  | TRUE
17 | bus_LV_4545-12_0_3_node_7 | 0.4 | n |  | TRUE
18 | bus_LV_4545-12_0_3_node_9 | 0.4 | n |  | TRUE
19 | bus_LV_4545-12_0_3_node_11 | 0.4 | n |  | TRUE
20 | bus_LV_4545-12_0_3_node_19 | 0.4 | n |  | TRUE
21 | bus_LV_4545-12_0_3_node_15 | 0.4 | n |  | TRUE
22 | bus_LV_4545-12_0_3_node_12 | 0.4 | n |  | TRUE
23 | bus_LV_4545-12_0_3_node_13 | 0.4 | n |  | TRUE
24 | bus_LV_4545-12_0_3_node_14 | 0.4 | n |  | TRUE
25 | bus_LV_4545-12_0_3_node_16 | 0.4 | n |  | TRUE
26 | bus_LV_4545-12_0_3_node_17 | 0.4 | n |  | TRUE
27 | bus_LV_4545-12_0_3_node_50 | 0.4 | n |  | TRUE
28 | bus_LV_4545-12_0_3_node_27 | 0.4 | n |  | TRUE
29 | bus_LV_4545-12_0_3_node_25 | 0.4 | n |  | TRUE
30 | bus_LV_4545-12_0_3_node_51 | 0.4 | n |  | TRUE
31 | bus_LV_4545-12_0_3_node_23 | 0.4 | n |  | TRUE
32 | bus_LV_4545-12_0_3_node_24 | 0.4 | n |  | TRUE
33 | bus_LV_4545-12_0_3_node_26 | 0.4 | n |  | TRUE
34 | bus_LV_4545-12_0_3_node_34 | 0.4 | n |  | TRUE
35 | bus_LV_4545-12_0_3_node_35 | 0.4 | n |  | TRUE
36 | bus_LV_4545-12_0_3_node_28 | 0.4 | n |  | TRUE
37 | bus_LV_4545-12_0_3_node_29 | 0.4 | n |  | TRUE
38 | bus_LV_4545-12_0_3_node_30 | 0.4 | n |  | TRUE
39 | bus_LV_4545-12_0_3_node_31 | 0.4 | n |  | TRUE
40 | bus_LV_4545-12_0_3_node_36 | 0.4 | n |  | TRUE
41 | bus_LV_4545-12_0_3_node_41 | 0.4 | n |  | TRUE
42 | bus_LV_4545-12_0_3_node_39 | 0.4 | n |  | TRUE
43 | bus_LV_4545-12_0_3_node_37 | 0.4 | n |  | TRUE
44 | bus_LV_4545-12_0_3_node_38 | 0.4 | n |  | TRUE
45 | bus_LV_4545-12_0_3_node_40 | 0.4 | n |  | TRUE
46 | bus_LV_4545-12_0_3_node_46 | 0.4 | n |  | TRUE
47 | bus_LV_4545-12_0_3_node_45 | 0.4 | n |  | TRUE
48 | bus_LV_4545-12_0_3_node_47 | 0.4 | n |  | TRUE
49 | bus_LV_4545-12_0_3_node_44 | 0.4 | n |  | TRUE
50 | bus_LV_4545-12_0_3_node_48 | 0.4 | n |  | TRUE
51 | bus_LV_4545-12_0_3_node_49 | 0.4 | n |  | TRUE
52 | bus_LV_4545-12_0_3_node_67 | 0.4 | n |  | TRUE
53 | bus_LV_4545-12_0_3_node_66 | 0.4 | n |  | TRUE
54 | bus_LV_4545-12_0_3_node_52 | 0.4 | n |  | TRUE
55 | bus_LV_4545-12_0_3_node_53 | 0.4 | n |  | TRUE
56 | bus_LV_4545-12_0_3_node_54 | 0.4 | n |  | TRUE
57 | bus_LV_4545-12_0_3_node_76 | 0.4 | n |  | TRUE
58 | bus_LV_4545-12_0_3_node_77 | 0.4 | n |  | TRUE
59 | bus_LV_4545-12_0_3_node_55 | 0.4 | n |  | TRUE
60 | bus_LV_4545-12_0_3_node_56 | 0.4 | n |  | TRUE
61 | bus_LV_4545-12_0_3_node_57 | 0.4 | n |  | TRUE
62 | bus_LV_4545-12_0_3_node_58 | 0.4 | n |  | TRUE
63 | bus_LV_4545-12_0_3_node_59 | 0.4 | n |  | TRUE
64 | bus_LV_4545-12_0_3_node_60 | 0.4 | n |  | TRUE
65 | bus_LV_4545-12_0_3_node_71 | 0.4 | n |  | TRUE
66 | bus_LV_4545-12_0_3_node_61 | 0.4 | n |  | TRUE
67 | bus_LV_4545-12_0_3_node_72 | 0.4 | n |  | TRUE
68 | bus_LV_4545-12_0_3_node_62 | 0.4 | n |  | TRUE
69 | bus_LV_4545-12_0_3_node_63 | 0.4 | n |  | TRUE
70 | bus_LV_4545-12_0_3_node_64 | 0.4 | n |  | TRUE
71 | bus_LV_4545-12_0_3_node_65 | 0.4 | n |  | TRUE
72 | bus_LV_4545-12_0_3_node_68 | 0.4 | n |  | TRUE
73 | bus_LV_4545-12_0_3_node_70 | 0.4 | n |  | TRUE
74 | bus_LV_4545-12_0_3_node_89 | 0.4 | n |  | TRUE
75 | bus_LV_4545-12_0_3_node_75 | 0.4 | n |  | TRUE
76 | bus_LV_4545-12_0_3_node_73 | 0.4 | n |  | TRUE
77 | bus_LV_4545-12_0_3_node_74 | 0.4 | n |  | TRUE
78 | bus_LV_4545-12_0_3_node_88 | 0.4 | n |  | TRUE
79 | bus_LV_4545-12_0_3_node_83 | 0.4 | n |  | TRUE
80 | bus_LV_4545-12_0_3_node_82 | 0.4 | n |  | TRUE
81 | bus_LV_4545-12_0_3_node_78 | 0.4 | n |  | TRUE
82 | bus_LV_4545-12_0_3_node_79 | 0.4 | n |  | TRUE
83 | bus_LV_4545-12_0_3_node_80 | 0.4 | n |  | TRUE
84 | bus_LV_4545-12_0_3_node_81 | 0.4 | n |  | TRUE
85 | bus_LV_4545-12_0_3_node_84 | 0.4 | n |  | TRUE
86 | bus_LV_4545-12_0_3_node_85 | 0.4 | n |  | TRUE
87 | bus_LV_4545-12_0_3_node_86 | 0.4 | n |  | TRUE
88 | bus_LV_4545-12_0_3_node_87 | 0.4 | n |  | TRUE
89 | bus_LV_4545-12_0_3_node_92 | 0.4 | n |  | TRUE
90 | bus_LV_4545-12_0_3_node_93 | 0.4 | n |  | TRUE
91 | bus_MV_402_0_node_159 | 20 | n |  | TRUE

## load
| name | bus | p_mw | q_mvar | const_z_percent | const_i_percent | sn_mva | scaling | in_service | type
0 | LV_4545-12_0_3_load_0 | 0 | 0.0019572 | 0.00049051 | 0 | 0 |  | 1 | TRUE | wye
1 | LV_4545-12_0_3_load_20 | 3 | 0.023271 | 0.0058322 | 0 | 0 |  | 1 | TRUE | wye
2 | LV_4545-12_0_3_load_2 | 5 | 0.00091098 | 0.00022831 | 0 | 0 |  | 1 | TRUE | wye
3 | LV_4545-12_0_3_load_3 | 6 | 0.00054812 | 0.00013737 | 0 | 0 |  | 1 | TRUE | wye
4 | LV_4545-12_0_3_load_10 | 7 | 0.0004722 | 0.00011834 | 0 | 0 |  | 1 | TRUE | wye
5 | LV_4545-12_0_3_load_8 | 8 | 0.00052649 | 0.00013195 | 0 | 0 |  | 1 | TRUE | wye
6 | LV_4545-12_0_3_load_4 | 9 | 0.00091464 | 0.00022923 | 0 | 0 |  | 1 | TRUE | wye
7 | LV_4545-12_0_3_load_5 | 10 | 0.001447 | 0.00036265 | 0 | 0 |  | 1 | TRUE | wye
8 | LV_4545-12_0_3_load_6 | 12 | 0.001548 | 0.00038796 | 0 | 0 |  | 1 | TRUE | wye
9 | LV_4545-12_0_3_load_33 | 14 | 0.00082332 | 0.00020634 | 0 | 0 |  | 1 | TRUE | wye
10 | LV_4545-12_0_3_load_90 | 15 | 0.00093576 | 0.00023452 | 0 | 0 |  | 1 | TRUE | wye
11 | LV_4545-12_0_3_load_91 | 16 | 0.0012381 | 0.00031031 | 0 | 0 |  | 1 | TRUE | wye
12 | LV_4545-12_0_3_load_7 | 17 | 0.001134 | 0.0002842 | 0 | 0 |  | 1 | TRUE | wye
13 | LV_4545-12_0_3_load_9 | 18 | 0.00066 | 0.00016541 | 0 | 0 |  | 1 | TRUE | wye
14 | LV_4545-12_0_3_load_11 | 19 | 0.00092383 | 0.00023153 | 0 | 0 |  | 1 | TRUE | wye
15 | LV_4545-12_0_3_load_19 | 20 | 0.00073621 | 0.00018451 | 0 | 0 |  | 1 | TRUE | wye
16 | LV_4545-12_0_3_load_15 | 21 | 0.0013358 | 0.00033478 | 0 | 0 |  | 1 | TRUE | wye
17 | LV_4545-12_0_3_load_12 | 22 | 0.00059097 | 0.00014811 | 0 | 0 |  | 1 | TRUE | wye
18 | LV_4545-12_0_3_load_16 | 25 | 0.0019412 | 0.0004865 | 0 | 0 |  | 1 | TRUE | wye
19 | LV_4545-12_0_3_load_17 | 26 | 0.0019773 | 0.00049556 | 0 | 0 |  | 1 | TRUE | wye
20 | LV_4545-12_0_3_load_50 | 27 | 0.0014666 | 0.00036756 | 0 | 0 |  | 1 | TRUE | wye
21 | LV_4545-12_0_3_load_27 | 28 | 0.00087031 | 0.00021812 | 0 | 0 |  | 1 | TRUE | wye
22 | LV_4545-12_0_3_load_25 | 29 | 0.0012482 | 0.00031283 | 0 | 0 |  | 1 | TRUE | wye
23 | LV_4545-12_0_3_load_51 | 30 | 0.0011554 | 0.00028956 | 0 | 0 |  | 1 | TRUE | wye
24 | LV_4545-12_0_3_load_23 | 31 | 0.0042362 | 0.0010617 | 0 | 0 |  | 1 | TRUE | wye
25 | LV_4545-12_0_3_load_24 | 32 | 0.0010263 | 0.0002572 | 0 | 0 |  | 1 | TRUE | wye
26 | LV_4545-12_0_3_load_26 | 33 | 0.0018102 | 0.00045368 | 0 | 0 |  | 1 | TRUE | wye
27 | LV_4545-12_0_3_load_34 | 34 | 0.0017842 | 0.00044716 | 0 | 0 |  | 1 | TRUE | wye
28 | LV_4545-12_0_3_load_35 | 35 | 0.0022402 | 0.00056145 | 0 | 0 |  | 1 | TRUE | wye
29 | LV_4545-12_0_3_load_28 | 36 | 0.0031723 | 0.00079506 | 0 | 0 |  | 1 | TRUE | wye
30 | LV_4545-12_0_3_load_29 | 37 | 0.002854 | 0.00071529 | 0 | 0 |  | 1 | TRUE | wye
31 | LV_4545-12_0_3_load_30 | 38 | 0.0019659 | 0.00049271 | 0 | 0 |  | 1 | TRUE | wye
32 | LV_4545-12_0_3_load_31 | 39 | 0.00042236 | 0.00010585 | 0 | 0 |  | 1 | TRUE | wye
33 | LV_4545-12_0_3_load_36 | 40 | 0.0012546 | 0.00031444 | 0 | 0 |  | 1 | TRUE | wye
34 | LV_4545-12_0_3_load_41 | 41 | 0.0015303 | 0.00038353 | 0 | 0 |  | 1 | TRUE | wye
35 | LV_4545-12_0_3_load_39 | 42 | 0.0022888 | 0.00057362 | 0 | 0 |  | 1 | TRUE | wye
36 | LV_4545-12_0_3_load_37 | 43 | 0.00143 | 0.00035839 | 0 | 0 |  | 1 | TRUE | wye
37 | LV_4545-12_0_3_load_38 | 44 | 0.00096522 | 0.00024191 | 0 | 0 |  | 1 | TRUE | wye
38 | LV_4545-12_0_3_load_46 | 46 | 0.0022632 | 0.00056721 | 0 | 0 |  | 1 | TRUE | wye
39 | LV_4545-12_0_3_load_45 | 47 | 0.00075249 | 0.00018859 | 0 | 0 |  | 1 | TRUE | wye
40 | LV_4545-12_0_3_load_44 | 49 | 0.00049666 | 0.00012447 | 0 | 0 |  | 1 | TRUE | wye
41 | LV_4545-12_0_3_load_48 | 50 | 0.0018803 | 0.00047124 | 0 | 0 |  | 1 | TRUE | wye
42 | LV_4545-12_0_3_load_49 | 51 | 0.00065028 | 0.00016298 | 0 | 0 |  | 1 | TRUE | wye
43 | LV_4545-12_0_3_load_67 | 52 | 0.0017863 | 0.0004477 | 0 | 0 |  | 1 | TRUE | wye
44 | LV_4545-12_0_3_load_52 | 54 | 0.023559 | 0.0059044 | 0 | 0 |  | 1 | TRUE | wye
45 | LV_4545-12_0_3_load_54 | 56 | 0.0011264 | 0.00028229 | 0 | 0 |  | 1 | TRUE | wye
46 | LV_4545-12_0_3_load_76 | 57 | 0.0012512 | 0.00031358 | 0 | 0 |  | 1 | TRUE | wye
47 | LV_4545-12_0_3_load_77 | 58 | 0.0010611 | 0.00026593 | 0 | 0 |  | 1 | TRUE | wye
48 | LV_4545-12_0_3_load_55 | 59 | 0.003206 | 0.00080349 | 0 | 0 |  | 1 | TRUE | wye
49 | LV_4545-12_0_3_load_56 | 60 | 0.0040185 | 0.0010071 | 0 | 0 |  | 1 | TRUE | wye
50 | LV_4545-12_0_3_load_57 | 61 | 0.0025293 | 0.00063389 | 0 | 0 |  | 1 | TRUE | wye
51 | LV_4545-12_0_3_load_58 | 62 | 0.0025519 | 0.00063956 | 0 | 0 |  | 1 | TRUE | wye
52 | LV_4545-12_0_3_load_59 | 63 | 0.0017318 | 0.00043402 | 0 | 0 |  | 1 | TRUE | wye
53 | LV_4545-12_0_3_load_60 | 64 | 0.0035529 | 0.00089044 | 0 | 0 |  | 1 | TRUE | wye
54 | LV_4545-12_0_3_load_71 | 65 | 0.0021991 | 0.00055115 | 0 | 0 |  | 1 | TRUE | wye
55 | LV_4545-12_0_3_load_61 | 66 | 0.0026406 | 0.00066181 | 0 | 0 |  | 1 | TRUE | wye
56 | LV_4545-12_0_3_load_72 | 67 | 0.0027189 | 0.00068141 | 0 | 0 |  | 1 | TRUE | wye
57 | LV_4545-12_0_3_load_62 | 68 | 0.001764 | 0.0004421 | 0 | 0 |  | 1 | TRUE | wye
58 | LV_4545-12_0_3_load_63 | 69 | 0.0021049 | 0.00052754 | 0 | 0 |  | 1 | TRUE | wye
59 | LV_4545-12_0_3_load_64 | 70 | 0.0024818 | 0.00062199 | 0 | 0 |  | 1 | TRUE | wye
60 | LV_4545-12_0_3_load_65 | 71 | 0.00054379 | 0.00013629 | 0 | 0 |  | 1 | TRUE | wye
61 | LV_4545-12_0_3_load_68 | 72 | 0.0027674 | 0.00069357 | 0 | 0 |  | 1 | TRUE | wye
62 | LV_4545-12_0_3_load_70 | 73 | 0.0026844 | 0.00067279 | 0 | 0 |  | 1 | TRUE | wye
63 | LV_4545-12_0_3_load_89 | 74 | 0.0024626 | 0.00061718 | 0 | 0 |  | 1 | TRUE | wye
64 | LV_4545-12_0_3_load_75 | 75 | 0.0037317 | 0.00093524 | 0 | 0 |  | 1 | TRUE | wye
65 | LV_4545-12_0_3_load_88 | 78 | 0.00098262 | 0.00024627 | 0 | 0 |  | 1 | TRUE | wye
66 | LV_4545-12_0_3_load_83 | 79 | 0.0010879 | 0.00027266 | 0 | 0 |  | 1 | TRUE | wye
67 | LV_4545-12_0_3_load_82 | 80 | 0.0010645 | 0.00026678 | 0 | 0 |  | 1 | TRUE | wye
68 | LV_4545-12_0_3_load_78 | 81 | 0.0012753 | 0.00031961 | 0 | 0 |  | 1 | TRUE | wye
69 | LV_4545-12_0_3_load_79 | 82 | 0.0015586 | 0.00039062 | 0 | 0 |  | 1 | TRUE | wye
70 | LV_4545-12_0_3_load_81 | 84 | 0.0046401 | 0.0011629 | 0 | 0 |  | 1 | TRUE | wye
71 | LV_4545-12_0_3_load_84 | 85 | 0.001122 | 0.00028121 | 0 | 0 |  | 1 | TRUE | wye
72 | LV_4545-12_0_3_load_86 | 87 | 0.0016741 | 0.00041956 | 0 | 0 |  | 1 | TRUE | wye
73 | LV_4545-12_0_3_load_87 | 88 | 0.00099805 | 0.00025013 | 0 | 0 |  | 1 | TRUE | wye
74 | LV_4545-12_0_3_load_92 | 89 | 0.0013502 | 0.0003384 | 0 | 0 |  | 1 | TRUE | wye
75 | LV_4545-12_0_3_load_93 | 90 | 0.0012341 | 0.00030929 | 0 | 0 |  | 1 | TRUE | wye

## ext_grid
| name | bus | vm_pu | va_degree | slack_weight | in_service
0 |  | 62 | 1 | 0 | 1 | TRUE

## line
| name | std_type | from_bus | to_bus | length_km | r_ohm_per_km | x_ohm_per_km | c_nf_per_km | g_us_per_km | max_i_ka | df | parallel | type | in_service
0 | LV_4545-12_0_3_line_0 | NAYY 4x150 SE | 0 | 1 | 0.061561 | 0.208 | 0.08 | 261 | 0 | 0.27 | 1 | 1 | cs | TRUE
1 | LV_4545-12_0_3_line_1 | NAYY 4x150 SE | 1 | 2 | 0.039983 | 0.208 | 0.08 | 261 | 0 | 0.27 | 1 | 1 | cs | TRUE
2 | LV_4545-12_0_3_line_2 | NAYY 4x150 SE | 1 | 3 | 0.033344 | 0.208 | 0.08 | 261 | 0 | 0.27 | 1 | 1 | cs | TRUE
3 | LV_4545-12_0_3_line_3 | NAYY 4x150 SE | 2 | 30 | 0.012323 | 0.208 | 0.08 | 261 | 0 | 0.27 | 1 | 1 | cs | TRUE
4 | LV_4545-12_0_3_line_4 | NAYY 4x150 SE | 2 | 27 | 0.015765 | 0.208 | 0.08 | 261 | 0 | 0.27 | 1 | 1 | cs | TRUE
5 | LV_4545-12_0_3_line_5 | NAYY 4x150 SE | 4 | 5 | 0.010609 | 0.208 | 0.08 | 261 | 0 | 0.27 | 1 | 1 | cs | TRUE
6 | LV_4545-12_0_3_line_6 | NAYY 4x150 SE | 4 | 6 | 0.024624 | 0.208 | 0.08 | 261 | 0 | 0.27 | 1 | 1 | cs | TRUE
7 | LV_4545-12_0_3_line_7 | NAYY 4x150 SE | 5 | 7 | 0.001327 | 0.208 | 0.08 | 261 | 0 | 0.27 | 1 | 1 | cs | TRUE
8 | LV_4545-12_0_3_line_8 | NAYY 4x150 SE | 7 | 8 | 0.0084741 | 0.208 | 0.08 | 261 | 0 | 0.27 | 1 | 1 | cs | TRUE
9 | LV_4545-12_0_3_line_9 | NAYY 4x150 SE | 8 | 17 | 0.015383 | 0.208 | 0.08 | 261 | 0 | 0.27 | 1 | 1 | cs | TRUE
10 | LV_4545-12_0_3_line_10 | NAYY 4x150 SE | 9 | 10 | 0.037887 | 0.208 | 0.08 | 261 | 0 | 0.27 | 1 | 1 | cs | TRUE
11 | LV_4545-12_0_3_line_11 | NAYY 4x150 SE | 9 | 11 | 0.085046 | 0.208 | 0.08 | 261 | 0 | 0.27 | 1 | 1 | cs | TRUE
12 | LV_4545-12_0_3_line_12 | NAYY 4x150 SE | 10 | 12 | 0.032502 | 0.208 | 0.08 | 261 | 0 | 0.27 | 1 | 1 | cs | TRUE
13 | LV_4545-12_0_3_line_13 | NAYY 4x150 SE | 11 | 13 | 0.003684 | 0.208 | 0.08 | 261 | 0 | 0.27 | 1 | 1 | cs | TRUE
14 | LV_4545-12_0_3_line_14 | NAYY 4x150 SE | 11 | 14 | 0.026592 | 0.208 | 0.08 | 261 | 0 | 0.27 | 1 | 1 | cs | TRUE
15 | LV_4545-12_0_3_line_15 | NAYY 4x150 SE | 12 | 15 | 0.0571 | 0.208 | 0.08 | 261 | 0 | 0.27 | 1 | 1 | cs | TRUE
16 | LV_4545-12_0_3_line_16 | NAYY 4x150 SE | 13 | 49 | 0.023708 | 0.208 | 0.08 | 261 | 0 | 0.27 | 1 | 1 | cs | TRUE
17 | LV_4545-12_0_3_line_17 | NAYY 4x150 SE | 14 | 39 | 0.019572 | 0.208 | 0.08 | 261 | 0 | 0.27 | 1 | 1 | cs | TRUE
18 | LV_4545-12_0_3_line_18 | NAYY 4x150 SE | 15 | 16 | 0.027117 | 0.208 | 0.08 | 261 | 0 | 0.27 | 1 | 1 | cs | TRUE
19 | LV_4545-12_0_3_line_19 | NAYY 4x150 SE | 16 | 89 | 0.026529 | 0.208 | 0.08 | 261 | 0 | 0.27 | 1 | 1 | cs | TRUE
20 | LV_4545-12_0_3_line_20 | NAYY 4x150 SE | 17 | 18 | 0.0031365 | 0.208 | 0.08 | 261 | 0 | 0.27 | 1 | 1 | cs | TRUE
21 | LV_4545-12_0_3_line_21 | NAYY 4x150 SE | 18 | 19 | 0.0028631 | 0.208 | 0.08 | 261 | 0 | 0.27 | 1 | 1 | cs | TRUE
22 | LV_4545-12_0_3_line_22 | NAYY 4x150 SE | 19 | 20 | 0.019907 | 0.208 | 0.08 | 261 | 0 | 0.27 | 1 | 1 | cs | TRUE
23 | LV_4545-12_0_3_line_23 | NAYY 4x150 SE | 20 | 21 | 0.0090318 | 0.208 | 0.08 | 261 | 0 | 0.27 | 1 | 1 | cs | TRUE
24 | LV_4545-12_0_3_line_24 | NAYY 4x150 SE | 21 | 23 | 0.020337 | 0.208 | 0.08 | 261 | 0 | 0.27 | 1 | 1 | cs | TRUE
25 | LV_4545-12_0_3_line_25 | NAYY 4x150 SE | 22 | 23 | 0.041748 | 0.208 | 0.08 | 261 | 0 | 0.27 | 1 | 1 | cs | TRUE
26 | LV_4545-12_0_3_line_26 | NAYY 4x150 SE | 22 | 24 | 0.026633 | 0.208 | 0.08 | 261 | 0 | 0.27 | 1 | 1 | cs | TRUE
27 | LV_4545-12_0_3_line_27 | NAYY 4x150 SE | 23 | 25 | 0.0077878 | 0.208 | 0.08 | 261 | 0 | 0.27 | 1 | 1 | cs | TRUE
28 | LV_4545-12_0_3_line_28 | NAYY 4x150 SE | 24 | 26 | 0.025813 | 0.208 | 0.08 | 261 | 0 | 0.27 | 1 | 1 | cs | TRUE
29 | LV_4545-12_0_3_line_29 | NAYY 4x150 SE | 25 | 27 | 0.017345 | 0.208 | 0.08 | 261 | 0 | 0.27 | 1 | 1 | cs | TRUE
30 | LV_4545-12_0_3_line_30 | NAYY 4x150 SE | 26 | 28 | 0.016271 | 0.208 | 0.08 | 261 | 0 | 0.27 | 1 | 1 | cs | TRUE
31 | LV_4545-12_0_3_line_31 | NAYY 4x150 SE | 28 | 29 | 0.011819 | 0.208 | 0.08 | 261 | 0 | 0.27 | 1 | 1 | cs | TRUE
32 | LV_4545-12_0_3_line_32 | NAYY 4x150 SE | 29 | 31 | 0.0047314 | 0.208 | 0.08 | 261 | 0 | 0.27 | 1 | 1 | cs | TRUE
33 | LV_4545-12_0_3_line_33 | NAYY 4x150 SE | 31 | 32 | 0.0064431 | 0.208 | 0.08 | 261 | 0 | 0.27 | 1 | 1 | cs | TRUE
34 | LV_4545-12_0_3_line_34 | NAYY 4x150 SE | 32 | 33 | 0.025478 | 0.208 | 0.08 | 261 | 0 | 0.27 | 1 | 2 | cs | TRUE
35 | LV_4545-12_0_3_line_35 | NAYY 4x150 SE | 33 | 34 | 0.014206 | 0.208 | 0.08 | 261 | 0 | 0.27 | 1 | 2 | cs | TRUE
36 | LV_4545-12_0_3_line_36 | NAYY 4x150 SE | 34 | 35 | 0.00071905 | 0.208 | 0.08 | 261 | 0 | 0.27 | 1 | 2 | cs | TRUE
37 | LV_4545-12_0_3_line_37 | NAYY 4x150 SE | 35 | 40 | 0.027029 | 0.208 | 0.08 | 261 | 0 | 0.27 | 1 | 2 | cs | TRUE
38 | LV_4545-12_0_3_line_38 | NAYY 4x150 SE | 36 | 37 | 0.024293 | 0.208 | 0.08 | 261 | 0 | 0.27 | 1 | 1 | cs | TRUE
39 | LV_4545-12_0_3_line_39 | NAYY 4x150 SE | 36 | 38 | 0.021795 | 0.208 | 0.08 | 261 | 0 | 0.27 | 1 | 1 | cs | TRUE
40 | LV_4545-12_0_3_line_40 | NAYY 4x150 SE | 37 | 39 | 0.032447 | 0.208 | 0.08 | 261 | 0 | 0.27 | 1 | 1 | cs | TRUE
41 | LV_4545-12_0_3_line_41 | NAYY 4x150 SE | 40 | 41 | 0.013395 | 0.208 | 0.08 | 261 | 0 | 0.27 | 1 | 2 | cs | TRUE
42 | LV_4545-12_0_3_line_42 | NAYY 4x150 SE | 41 | 42 | 0.0067273 | 0.208 | 0.08 | 261 | 0 | 0.27 | 1 | 2 | cs | TRUE
43 | LV_4545-12_0_3_line_43 | NAYY 4x150 SE | 42 | 43 | 0.026171 | 0.208 | 0.08 | 261 | 0 | 0.27 | 1 | 2 | cs | TRUE
44 | LV_4545-12_0_3_line_44 | NAYY 4x150 SE | 43 | 44 | 0.0006493 | 0.208 | 0.08 | 261 | 0 | 0.27 | 1 | 2 | cs | TRUE
45 | LV_4545-12_0_3_line_45 | NAYY 4x150 SE | 44 | 45 | 0.026301 | 0.208 | 0.08 | 261 | 0 | 0.27 | 1 | 2 | cs | TRUE
46 | LV_4545-12_0_3_line_46 | NAYY 4x150 SE | 45 | 46 | 0.011755 | 0.208 | 0.08 | 261 | 0 | 0.27 | 1 | 2 | cs | TRUE
47 | LV_4545-12_0_3_line_47 | NAYY 4x150 SE | 45 | 47 | 0.028224 | 0.208 | 0.08 | 261 | 0 | 0.27 | 1 | 1 | cs | TRUE
48 | LV_4545-12_0_3_line_48 | NAYY 4x150 SE | 46 | 48 | 0.010875 | 0.208 | 0.08 | 261 | 0 | 0.27 | 1 | 2 | cs | TRUE
49 | LV_4545-12_0_3_line_49 | NAYY 4x150 SE | 47 | 49 | 0.0065421 | 0.208 | 0.08 | 261 | 0 | 0.27 | 1 | 1 | cs | TRUE
50 | LV_4545-12_0_3_line_50 | NAYY 4x150 SE | 48 | 50 | 0.018599 | 0.208 | 0.08 | 261 | 0 | 0.27 | 1 | 1 | cs | TRUE
51 | LV_4545-12_0_3_line_51 | NAYY 4x150 SE | 48 | 51 | 0.03131 | 0.208 | 0.08 | 261 | 0 | 0.27 | 1 | 2 | cs | TRUE
52 | LV_4545-12_0_3_line_52 | NAYY 4x150 SE | 51 | 52 | 0.018454 | 0.208 | 0.08 | 261 | 0 | 0.27 | 1 | 2 | cs | TRUE
53 | LV_4545-12_0_3_line_53 | NAYY 4x150 SE | 52 | 53 | 0.024656 | 0.208 | 0.08 | 261 | 0 | 0.27 | 1 | 2 | cs | TRUE
54 | LV_4545-12_0_3_line_54 | NAYY 4x150 SE | 53 | 72 | 0.030692 | 0.208 | 0.08 | 261 | 0 | 0.27 | 1 | 1 | cs | TRUE
55 | LV_4545-12_0_3_line_55 | NAYY 4x150 SE | 53 | 71 | 0.027398 | 0.208 | 0.08 | 261 | 0 | 0.27 | 1 | 2 | cs | TRUE
56 | LV_4545-12_0_3_line_56 | NAYY 4x150 SE | 54 | 55 | 0.012118 | 0.208 | 0.08 | 261 | 0 | 0.27 | 1 | 1 | cs | TRUE
57 | LV_4545-12_0_3_line_57 | NAYY 4x150 SE | 55 | 56 | 0.026091 | 0.208 | 0.08 | 261 | 0 | 0.27 | 1 | 1 | cs | TRUE
58 | LV_4545-12_0_3_line_58 | NAYY 4x150 SE | 56 | 57 | 0.019777 | 0.208 | 0.08 | 261 | 0 | 0.27 | 1 | 1 | cs | TRUE
59 | LV_4545-12_0_3_line_59 | NAYY 4x150 SE | 57 | 58 | 0.0121 | 0.208 | 0.08 | 261 | 0 | 0.27 | 1 | 1 | cs | TRUE
60 | LV_4545-12_0_3_line_60 | NAYY 4x150 SE | 58 | 81 | 0.0093773 | 0.208 | 0.08 | 261 | 0 | 0.27 | 1 | 1 | cs | TRUE
61 | LV_4545-12_0_3_line_61 | NAYY 4x150 SE | 59 | 60 | 0.016881 | 0.208 | 0.08 | 261 | 0 | 0.27 | 1 | 1 | cs | TRUE
62 | LV_4545-12_0_3_line_62 | NAYY 4x150 SE | 59 | 61 | 0.014792 | 0.208 | 0.08 | 261 | 0 | 0.27 | 1 | 1 | cs | TRUE
63 | LV_4545-12_0_3_line_63 | NAYY 4x150 SE | 60 | 62 | 0.0040155 | 0.208 | 0.08 | 261 | 0 | 0.27 | 1 | 1 | cs | TRUE
64 | LV_4545-12_0_3_line_64 | NAYY 4x150 SE | 61 | 63 | 0.015151 | 0.208 | 0.08 | 261 | 0 | 0.27 | 1 | 1 | cs | TRUE
65 | LV_4545-12_0_3_line_65 | NAYY 4x150 SE | 62 | 64 | 0.0063845 | 0.208 | 0.08 | 261 | 0 | 0.27 | 1 | 2 | cs | TRUE
66 | LV_4545-12_0_3_line_66 | NAYY 4x150 SE | 63 | 65 | 0.011768 | 0.208 | 0.08 | 261 | 0 | 0.27 | 1 | 1 | cs | TRUE
67 | LV_4545-12_0_3_line_67 | NAYY 4x150 SE | 64 | 66 | 0.0090686 | 0.208 | 0.08 | 261 | 0 | 0.27 | 1 | 2 | cs | TRUE
68 | LV_4545-12_0_3_line_68 | NAYY 4x150 SE | 65 | 67 | 0.0082471 | 0.208 | 0.08 | 261 | 0 | 0.27 | 1 | 1 | cs | TRUE
69 | LV_4545-12_0_3_line_69 | NAYY 4x150 SE | 66 | 68 | 0.0083738 | 0.208 | 0.08 | 261 | 0 | 0.27 | 1 | 2 | cs | TRUE
70 | LV_4545-12_0_3_line_70 | NAYY 4x150 SE | 67 | 76 | 0.020254 | 0.208 | 0.08 | 261 | 0 | 0.27 | 1 | 1 | cs | TRUE
71 | LV_4545-12_0_3_line_71 | NAYY 4x150 SE | 68 | 69 | 0.019466 | 0.208 | 0.08 | 261 | 0 | 0.27 | 1 | 2 | cs | TRUE
72 | LV_4545-12_0_3_line_72 | NAYY 4x150 SE | 69 | 70 | 0.021552 | 0.208 | 0.08 | 261 | 0 | 0.27 | 1 | 2 | cs | TRUE
73 | LV_4545-12_0_3_line_73 | NAYY 4x150 SE | 70 | 71 | 0.0021228 | 0.208 | 0.08 | 261 | 0 | 0.27 | 1 | 2 | cs | TRUE
74 | LV_4545-12_0_3_line_74 | NAYY 4x150 SE | 73 | 74 | 0.010705 | 0.208 | 0.08 | 261 | 0 | 0.27 | 1 | 1 | cs | TRUE
75 | LV_4545-12_0_3_line_75 | NAYY 4x150 SE | 74 | 75 | 0.026227 | 0.208 | 0.08 | 261 | 0 | 0.27 | 1 | 1 | cs | TRUE
76 | LV_4545-12_0_3_line_76 | NAYY 4x150 SE | 75 | 76 | 0.025905 | 0.208 | 0.08 | 261 | 0 | 0.27 | 1 | 1 | cs | TRUE
77 | LV_4545-12_0_3_line_77 | NAYY 4x150 SE | 76 | 77 | 0.031914 | 0.208 | 0.08 | 261 | 0 | 0.27 | 1 | 1 | cs | TRUE
78 | LV_4545-12_0_3_line_78 | NAYY 4x150 SE | 77 | 78 | 0.013292 | 0.208 | 0.08 | 261 | 0 | 0.27 | 1 | 1 | cs | TRUE
79 | LV_4545-12_0_3_line_79 | NAYY 4x150 SE | 77 | 79 | 0.014269 | 0.208 | 0.08 | 261 | 0 | 0.27 | 1 | 1 | cs | TRUE
80 | LV_4545-12_0_3_line_80 | NAYY 4x150 SE | 79 | 80 | 0.01364 | 0.208 | 0.08 | 261 | 0 | 0.27 | 1 | 1 | cs | TRUE
81 | LV_4545-12_0_3_line_81 | NAYY 4x150 SE | 80 | 84 | 0.011653 | 0.208 | 0.08 | 261 | 0 | 0.27 | 1 | 1 | cs | TRUE
82 | LV_4545-12_0_3_line_82 | NAYY 4x150 SE | 81 | 82 | 0.0068001 | 0.208 | 0.08 | 261 | 0 | 0.27 | 1 | 1 | cs | TRUE
83 | LV_4545-12_0_3_line_83 | NAYY 4x150 SE | 82 | 83 | 0.025769 | 0.208 | 0.08 | 261 | 0 | 0.27 | 1 | 1 | cs | TRUE
84 | LV_4545-12_0_3_line_84 | NAYY 4x150 SE | 83 | 84 | 0.020788 | 0.208 | 0.08 | 261 | 0 | 0.27 | 1 | 1 | cs | TRUE
85 | LV_4545-12_0_3_line_85 | NAYY 4x150 SE | 83 | 85 | 0.03503 | 0.208 | 0.08 | 261 | 0 | 0.27 | 1 | 1 | cs | TRUE
86 | LV_4545-12_0_3_line_86 | NAYY 4x150 SE | 85 | 86 | 0.033116 | 0.208 | 0.08 | 261 | 0 | 0.27 | 1 | 1 | cs | TRUE
87 | LV_4545-12_0_3_line_87 | NAYY 4x150 SE | 86 | 87 | 0.0069933 | 0.208 | 0.08 | 261 | 0 | 0.27 | 1 | 1 | cs | TRUE
88 | LV_4545-12_0_3_line_88 | NAYY 4x150 SE | 87 | 88 | 0.03771 | 0.208 | 0.08 | 261 | 0 | 0.27 | 1 | 1 | cs | TRUE
89 | LV_4545-12_0_3_line_89 | NAYY 4x150 SE | 89 | 90 | 0.015577 | 0.208 | 0.08 | 261 | 0 | 0.27 | 1 | 1 | cs | TRUE

## trafo
| name | std_type | hv_bus | lv_bus | sn_mva | vn_hv_kv | vn_lv_kv | vk_percent | vkr_percent | pfe_kw | i0_percent | shift_degree | tap_side | tap_neutral | tap_min | tap_max | tap_step_percent | tap_step_degree | tap_pos | tap_phase_shifter | parallel | df | in_service
0 | LV_4545-12_0_3_trafo_58 | 0.25 MVA 20/0.4 kV | 91 | 62 | 0.25 | 20 | 0.4 | 6 | 1.44 | 0.8 | 0.32 | 150 | hv | 0 | -2 | 2 | 2.5 | 0 | 0 | FALSE | 1 | 1 | TRUE

## line_geodata
| x0 | y0 | x1 | y1 | x2 | y2 | x3 | y3 | x4 | y4
0 | 2698068.0331 | 1282928.0593 | 2698101.295 | 1282979.8612
1 | 2698068.0331 | 1282928.0593 | 2698075.5237 | 1282896.6894 | 2698073.4025 | 1282889.2475
2 | 2698068.0331 | 1282928.0593 | 2698059.681 | 1282931.3455 | 2698045.5055 | 1282945.7003 | 2698045.2347 | 1282949.8858
3 | 2698073.4025 | 1282889.2475 | 2698063.2932 | 1282896.2948
4 | 2698073.4025 | 1282889.2475 | 2698086.0518 | 1282879.8385
5 | 2698161.6387 | 1282937.1031 | 2698155.1823 | 1282928.6844
6 | 2698161.6387 | 1282937.1031 | 2698167.1898 | 1282933.8259 | 2698184.2207 | 1282927.4706
7 | 2698155.1823 | 1282928.6844 | 2698154.3747 | 1282927.6314
8 | 2698154.3747 | 1282927.6314 | 2698149.2177 | 1282920.9071
9 | 2698139.856 | 1282908.7001 | 2698149.2177 | 1282920.9071
10 | 2698066.9751 | 1282629.8289 | 2698059.6867 | 1282631.5239 | 2698049.416 | 1282630.4966 | 2698037.47 | 1282622.3017 | 2698032.0768 | 1282620.8102
11 | 2698029.9801 | 1282706.4074 | 2698066.9751 | 1282629.8289
12 | 2698032.0768 | 1282620.8102 | 2698025.5326 | 1282619.0003 | 2698000.3307 | 1282613.9035
13 | 2698029.9801 | 1282706.4074 | 2698026.6111 | 1282704.8945
14 | 2698029.9801 | 1282706.4074 | 2698045.9139 | 1282712.7669 | 2698054.6767 | 1282716.2659
15 | 2697961.5339 | 1282655.7987 | 2698000.3307 | 1282613.9035
16 | 2698026.6111 | 1282704.8945 | 2698013.6221 | 1282724.7279
17 | 2698072.8535 | 1282723.5238 | 2698054.6767 | 1282716.2659
18 | 2697961.5339 | 1282655.7987 | 2697934.5922 | 1282658.8753
19 | 2697934.5922 | 1282658.8753 | 2697908.2349 | 1282661.8852
20 | 2698137.9472 | 1282906.2113 | 2698139.856 | 1282908.7001
21 | 2698137.9472 | 1282906.2113 | 2698136.2049 | 1282903.9394
22 | 2698136.2049 | 1282903.9394 | 2698124.0903 | 1282888.1429
23 | 2698118.5939 | 1282880.9761 | 2698124.0903 | 1282888.1429
24 | 2698106.2177 | 1282864.8385 | 2698118.5939 | 1282880.9761
25 | 2698106.2177 | 1282864.8385 | 2698140.1217 | 1282840.4789
26 | 2698161.751 | 1282824.9386 | 2698140.1217 | 1282840.4789
27 | 2698106.2177 | 1282864.8385 | 2698099.969 | 1282869.4865
28 | 2698161.751 | 1282824.9386 | 2698158.8458 | 1282822.1878 | 2698139.8862 | 1282827.0987 | 2698137.6823 | 1282827.4152
29 | 2698086.0518 | 1282879.8385 | 2698099.969 | 1282869.4865
30 | 2698137.6823 | 1282827.4152 | 2698121.5768 | 1282829.7278
31 | 2698121.5768 | 1282829.7278 | 2698109.8776 | 1282831.4077
32 | 2698105.1942 | 1282832.0802 | 2698109.8776 | 1282831.4077
33 | 2698105.1942 | 1282832.0802 | 2698099.1498 | 1282832.9481 | 2698098.8151 | 1282832.9847
34 | 2698098.8151 | 1282832.9847 | 2698074.2345 | 1282835.6693 | 2698073.6208 | 1282835.2356
35 | 2698065.0715 | 1282824.1692 | 2698070.5756 | 1282833.0839 | 2698073.6208 | 1282835.2356
36 | 2698065.0715 | 1282824.1692 | 2698064.6937 | 1282823.5574
37 | 2698064.6937 | 1282823.5574 | 2698055.5278 | 1282808.712 | 2698049.8084 | 1282801.024
38 | 2698125.5474 | 1282744.5644 | 2698102.9869 | 1282735.5561
39 | 2698125.5474 | 1282744.5644 | 2698145.7887 | 1282752.6467
40 | 2698102.9869 | 1282735.5561 | 2698072.8535 | 1282723.5238
41 | 2698041.2837 | 1282790.711 | 2698046.1706 | 1282796.134 | 2698049.8084 | 1282801.024
42 | 2698041.2837 | 1282790.711 | 2698038.4586 | 1282787.576 | 2698036.471 | 1282786.0478
43 | 2698015.7238 | 1282770.0955 | 2698036.471 | 1282786.0478
44 | 2698015.7238 | 1282770.0955 | 2698015.209 | 1282769.6997
45 | 2697994.3586 | 1282753.6682 | 2698015.209 | 1282769.6997
46 | 2697994.3586 | 1282753.6682 | 2697984.8117 | 1282746.8105
47 | 2697994.3586 | 1282753.6682 | 2698003.6426 | 1282739.9659 | 2698010.0379 | 1282730.2007
48 | 2697975.3527 | 1282741.497 | 2697982.3449 | 1282745.0386 | 2697984.8117 | 1282746.8105
49 | 2698013.6221 | 1282724.7279 | 2698010.0379 | 1282730.2007
50 | 2697975.3527 | 1282741.497 | 2697979.5888 | 1282723.3847
51 | 2697975.3527 | 1282741.497 | 2697966.845 | 1282740.1322 | 2697959.0672 | 1282741.8378 | 2697952.0187 | 1282745.7464 | 2697947.8152 | 1282750.9265
52 | 2697938.4384 | 1282766.7784 | 2697946.0084 | 1282753.1531 | 2697947.8152 | 1282750.9265
53 | 2697926.9394 | 1282788.5788 | 2697931.3705 | 1282779.5 | 2697938.4384 | 1282766.7784
54 | 2697926.9394 | 1282788.5788 | 2697918.5964 | 1282802.6083 | 2697911.2655 | 1282812.2173 | 2697909.5557 | 1282813.7307
55 | 2697926.9394 | 1282788.5788 | 2697949.1431 | 1282800.3582 | 2697951.1483 | 1282801.4076
56 | 2698018.2931 | 1282927.665 | 2698028.2336 | 1282920.7353
57 | 2698018.2931 | 1282927.665 | 2698002.2764 | 1282929.9341 | 2697992.7382 | 1282932.6393
58 | 2697992.7382 | 1282932.6393 | 2697973.7116 | 1282938.0356
59 | 2697973.7116 | 1282938.0356 | 2697962.0709 | 1282941.337
60 | 2697953.0495 | 1282943.8957 | 2697962.0709 | 1282941.337
61 | 2697974.2049 | 1282863.5388 | 2697982.5872 | 1282855.5074 | 2697984.9992 | 1282850.8197
62 | 2697974.2049 | 1282863.5388 | 2697963.5243 | 1282873.7723
63 | 2697984.9992 | 1282850.8197 | 2697986.8364 | 1282847.2491
64 | 2697963.5243 | 1282873.7723 | 2697952.5847 | 1282884.2539
65 | 2697989.0505 | 1282841.36 | 2697988.8339 | 1282843.3671 | 2697986.8364 | 1282847.2491
66 | 2697942.921 | 1282890.6714 | 2697948.5547 | 1282888.1152 | 2697952.5847 | 1282884.2539
67 | 2697990.0235 | 1282832.3437 | 2697990.0235 | 1282832.3437 | 2697989.0505 | 1282841.36
68 | 2697942.921 | 1282890.6714 | 2697935.4108 | 1282894.079
69 | 2697990.0235 | 1282832.3437 | 2697986.5456 | 1282824.7263
70 | 2697916.9666 | 1282902.4476 | 2697935.4108 | 1282894.079
71 | 2697986.5456 | 1282824.7263 | 2697986.1402 | 1282823.8383 | 2697980.4165 | 1282816.7257 | 2697972.1236 | 1282812.3855
72 | 2697953.0291 | 1282802.392 | 2697972.1236 | 1282812.3855
73 | 2697951.1483 | 1282801.4076 | 2697953.0291 | 1282802.392
74 | 2697888.3961 | 1282846.4809 | 2697893.2634 | 1282856.0154
75 | 2697905.1882 | 1282879.3751 | 2697893.2634 | 1282856.0154
76 | 2697916.9666 | 1282902.4476 | 2697905.1882 | 1282879.3751
77 | 2697916.9666 | 1282902.4476 | 2697904.0355 | 1282907.4595 | 2697890.7842 | 1282910.9536 | 2697886.4374 | 1282911.8044
78 | 2697886.4374 | 1282911.8044 | 2697873.391 | 1282914.3454
79 | 2697886.4374 | 1282911.8044 | 2697892.6736 | 1282924.6384
80 | 2697898.6351 | 1282936.9071 | 2697898.6351 | 1282936.9071 | 2697892.6736 | 1282924.6384
81 | 2697910.2001 | 1282935.4756 | 2697898.6351 | 1282936.9071
82 | 2697953.0495 | 1282943.8957 | 2697946.5074 | 1282945.7511
83 | 2697921.7164 | 1282952.7823 | 2697946.5074 | 1282945.7511
84 | 2697921.7164 | 1282952.7823 | 2697910.2001 | 1282935.4756
85 | 2697921.7164 | 1282952.7823 | 2697941.5778 | 1282981.638
86 | 2697912.1411 | 1282996.2285 | 2697930.6449 | 1282989.3297 | 2697941.5778 | 1282981.638
87 | 2697912.1411 | 1282996.2285 | 2697905.2067 | 1282997.1341
88 | 2697905.2067 | 1282997.1341 | 2697900.432 | 1282997.7576 | 2697874.0018 | 1282999.9651 | 2697867.6415 | 1282999.576
89 | 2697908.2349 | 1282661.8852 | 2697892.7585 | 1282663.6525

## bus_geodata
| x | y | coords
0 | 2698101.295 | 1282979.8612
1 | 2698068.0331 | 1282928.0593
2 | 2698073.4025 | 1282889.2475
3 | 2698045.2347 | 1282949.8858
4 | 2698161.6387 | 1282937.1031
5 | 2698155.1823 | 1282928.6844
6 | 2698184.2207 | 1282927.4706
7 | 2698154.3747 | 1282927.6314
8 | 2698149.2177 | 1282920.9071
9 | 2698066.9751 | 1282629.8289
10 | 2698032.0768 | 1282620.8102
11 | 2698029.9801 | 1282706.4074
12 | 2698000.3307 | 1282613.9035
13 | 2698026.6111 | 1282704.8945
14 | 2698054.6767 | 1282716.2659
15 | 2697961.5339 | 1282655.7987
16 | 2697934.5922 | 1282658.8753
17 | 2698139.856 | 1282908.7001
18 | 2698137.9472 | 1282906.2113
19 | 2698136.2049 | 1282903.9394
20 | 2698124.0903 | 1282888.1429
21 | 2698118.5939 | 1282880.9761
22 | 2698140.1217 | 1282840.4789
23 | 2698106.2177 | 1282864.8385
24 | 2698161.751 | 1282824.9386
25 | 2698099.969 | 1282869.4865
26 | 2698137.6823 | 1282827.4152
27 | 2698086.0518 | 1282879.8385
28 | 2698121.5768 | 1282829.7278
29 | 2698109.8776 | 1282831.4077
30 | 2698063.2932 | 1282896.2948
31 | 2698105.1942 | 1282832.0802
32 | 2698098.8151 | 1282832.9847
33 | 2698073.6208 | 1282835.2356
34 | 2698065.0715 | 1282824.1692
35 | 2698064.6937 | 1282823.5574
36 | 2698125.5474 | 1282744.5644
37 | 2698102.9869 | 1282735.5561
38 | 2698145.7887 | 1282752.6467
39 | 2698072.8535 | 1282723.5238
40 | 2698049.8084 | 1282801.024
41 | 2698041.2837 | 1282790.711
42 | 2698036.471 | 1282786.0478
43 | 2698015.7238 | 1282770.0955
44 | 2698015.209 | 1282769.6997
45 | 2697994.3586 | 1282753.6682
46 | 2697984.8117 | 1282746.8105
47 | 2698010.0379 | 1282730.2007
48 | 2697975.3527 | 1282741.497
49 | 2698013.6221 | 1282724.7279
50 | 2697979.5888 | 1282723.3847
51 | 2697947.8152 | 1282750.9265
52 | 2697938.4384 | 1282766.7784
53 | 2697926.9394 | 1282788.5788
54 | 2698028.2336 | 1282920.7353
55 | 2698018.2931 | 1282927.665
56 | 2697992.7382 | 1282932.6393
57 | 2697973.7116 | 1282938.0356
58 | 2697962.0709 | 1282941.337
59 | 2697974.2049 | 1282863.5388
60 | 2697984.9992 | 1282850.8197
61 | 2697963.5243 | 1282873.7723
62 | 2697986.8364 | 1282847.2491
63 | 2697952.5847 | 1282884.2539
64 | 2697989.0505 | 1282841.36
65 | 2697942.921 | 1282890.6714
66 | 2697990.0235 | 1282832.3437
67 | 2697935.4108 | 1282894.079
68 | 2697986.5456 | 1282824.7263
69 | 2697972.1236 | 1282812.3855
70 | 2697953.0291 | 1282802.392
71 | 2697951.1483 | 1282801.4076
72 | 2697909.5557 | 1282813.7307
73 | 2697888.3961 | 1282846.4809
74 | 2697893.2634 | 1282856.0154
75 | 2697905.1882 | 1282879.3751
76 | 2697916.9666 | 1282902.4476
77 | 2697886.4374 | 1282911.8044
78 | 2697873.391 | 1282914.3454
79 | 2697892.6736 | 1282924.6384
80 | 2697898.6351 | 1282936.9071
81 | 2697953.0495 | 1282943.8957
82 | 2697946.5074 | 1282945.7511
83 | 2697921.7164 | 1282952.7823
84 | 2697910.2001 | 1282935.4756
85 | 2697941.5778 | 1282981.638
86 | 2697912.1411 | 1282996.2285
87 | 2697905.2067 | 1282997.1341
88 | 2697867.6415 | 1282999.576
89 | 2697908.2349 | 1282661.8852
90 | 2697892.7585 | 1282663.6525
91 | 2697916.9666 | 1282902.4476

## line_std_types
| c_nf_per_km | r_ohm_per_km | x_ohm_per_km | max_i_ka | type | q_mm2 | alpha | voltage_rating
NAYY 4x50 SE | 210 | 0.642 | 0.083 | 0.142 | cs | 50 | 0.00403 | LV
NAYY 4x120 SE | 264 | 0.225 | 0.08 | 0.242 | cs | 120 | 0.00403 | LV
NAYY 4x150 SE | 261 | 0.208 | 0.08 | 0.27 | cs | 150 | 0.00403 | LV
NA2XS2Y 1x95 RM/25 12/20 kV | 216 | 0.313 | 0.132 | 0.252 | cs | 95 | 0.00403 | MV
NA2XS2Y 1x185 RM/25 12/20 kV | 273 | 0.161 | 0.117 | 0.362 | cs | 185 | 0.00403 | MV
NA2XS2Y 1x240 RM/25 12/20 kV | 304 | 0.122 | 0.112 | 0.421 | cs | 240 | 0.00403 | MV
NA2XS2Y 1x95 RM/25 6/10 kV | 315 | 0.313 | 0.123 | 0.249 | cs | 95 | 0.00403 | MV
NA2XS2Y 1x185 RM/25 6/10 kV | 406 | 0.161 | 0.11 | 0.358 | cs | 185 | 0.00403 | MV
NA2XS2Y 1x240 RM/25 6/10 kV | 456 | 0.122 | 0.105 | 0.416 | cs | 240 | 0.00403 | MV
NA2XS2Y 1x150 RM/25 12/20 kV | 250 | 0.206 | 0.116 | 0.319 | cs | 150 | 0.00403 | MV
NA2XS2Y 1x120 RM/25 12/20 kV | 230 | 0.253 | 0.119 | 0.283 | cs | 120 | 0.00403 | MV
NA2XS2Y 1x70 RM/25 12/20 kV | 190 | 0.443 | 0.132 | 0.22 | cs | 70 | 0.00403 | MV
NA2XS2Y 1x150 RM/25 6/10 kV | 360 | 0.206 | 0.11 | 0.315 | cs | 150 | 0.00403 | MV
NA2XS2Y 1x120 RM/25 6/10 kV | 340 | 0.253 | 0.113 | 0.28 | cs | 120 | 0.00403 | MV
NA2XS2Y 1x70 RM/25 6/10 kV | 280 | 0.443 | 0.123 | 0.217 | cs | 70 | 0.00403 | MV
N2XS(FL)2Y 1x120 RM/35 64/110 kV | 112 | 0.153 | 0.166 | 0.366 | cs | 120 | 0.00393 | HV
N2XS(FL)2Y 1x185 RM/35 64/110 kV | 125 | 0.099 | 0.156 | 0.457 | cs | 185 | 0.00393 | HV
N2XS(FL)2Y 1x240 RM/35 64/110 kV | 135 | 0.075 | 0.149 | 0.526 | cs | 240 | 0.00393 | HV
N2XS(FL)2Y 1x300 RM/35 64/110 kV | 144 | 0.06 | 0.144 | 0.588 | cs | 300 | 0.00393 | HV
15-AL1/3-ST1A 0.4 | 11 | 1.8769 | 0.35 | 0.105 | ol | 16 | 0.00403 | LV
24-AL1/4-ST1A 0.4 | 11.25 | 1.2012 | 0.335 | 0.14 | ol | 24 | 0.00403 | LV
48-AL1/8-ST1A 0.4 | 12.2 | 0.5939 | 0.3 | 0.21 | ol | 48 | 0.00403 | LV
94-AL1/15-ST1A 0.4 | 13.2 | 0.306 | 0.29 | 0.35 | ol | 94 | 0.00403 | LV
34-AL1/6-ST1A 10.0 | 9.7 | 0.8342 | 0.36 | 0.17 | ol | 34 | 0.00403 | MV
48-AL1/8-ST1A 10.0 | 10.1 | 0.5939 | 0.35 | 0.21 | ol | 48 | 0.00403 | MV
70-AL1/11-ST1A 10.0 | 10.4 | 0.4132 | 0.339 | 0.29 | ol | 70 | 0.00403 | MV
94-AL1/15-ST1A 10.0 | 10.75 | 0.306 | 0.33 | 0.35 | ol | 94 | 0.00403 | MV
122-AL1/20-ST1A 10.0 | 11.1 | 0.2376 | 0.323 | 0.41 | ol | 122 | 0.00403 | MV
149-AL1/24-ST1A 10.0 | 11.25 | 0.194 | 0.315 | 0.47 | ol | 149 | 0.00403 | MV
34-AL1/6-ST1A 20.0 | 9.15 | 0.8342 | 0.382 | 0.17 | ol | 34 | 0.00403 | MV
48-AL1/8-ST1A 20.0 | 9.5 | 0.5939 | 0.372 | 0.21 | ol | 48 | 0.00403 | MV
70-AL1/11-ST1A 20.0 | 9.7 | 0.4132 | 0.36 | 0.29 | ol | 70 | 0.00403 | MV
94-AL1/15-ST1A 20.0 | 10 | 0.306 | 0.35 | 0.35 | ol | 94 | 0.00403 | MV
122-AL1/20-ST1A 20.0 | 10.3 | 0.2376 | 0.344 | 0.41 | ol | 122 | 0.00403 | MV
149-AL1/24-ST1A 20.0 | 10.5 | 0.194 | 0.337 | 0.47 | ol | 149 | 0.00403 | MV
184-AL1/30-ST1A 20.0 | 10.75 | 0.1571 | 0.33 | 0.535 | ol | 184 | 0.00403 | MV
243-AL1/39-ST1A 20.0 | 11 | 0.1188 | 0.32 | 0.645 | ol | 243 | 0.00403 | MV
48-AL1/8-ST1A 110.0 | 8 | 0.5939 | 0.46 | 0.21 | ol | 48 | 0.00403 | HV
70-AL1/11-ST1A 110.0 | 8.4 | 0.4132 | 0.45 | 0.29 | ol | 70 | 0.00403 | HV
94-AL1/15-ST1A 110.0 | 8.65 | 0.306 | 0.44 | 0.35 | ol | 94 | 0.00403 | HV
122-AL1/20-ST1A 110.0 | 8.5 | 0.2376 | 0.43 | 0.41 | ol | 122 | 0.00403 | HV
149-AL1/24-ST1A 110.0 | 8.75 | 0.194 | 0.41 | 0.47 | ol | 149 | 0.00403 | HV
184-AL1/30-ST1A 110.0 | 8.8 | 0.1571 | 0.4 | 0.535 | ol | 184 | 0.00403 | HV
243-AL1/39-ST1A 110.0 | 9 | 0.1188 | 0.39 | 0.645 | ol | 243 | 0.00403 | HV
305-AL1/39-ST1A 110.0 | 9.2 | 0.0949 | 0.38 | 0.74 | ol | 305 | 0.00403 | HV
490-AL1/64-ST1A 110.0 | 9.75 | 0.059 | 0.37 | 0.96 | ol | 490 | 0.00403 | HV
679-AL1/86-ST1A 110.0 | 9.95 | 0.042 | 0.36 | 1.15 | ol | 679 | 0.00403 | HV
490-AL1/64-ST1A 220.0 | 10 | 0.059 | 0.285 | 0.96 | ol | 490 | 0.00403 | HV
679-AL1/86-ST1A 220.0 | 11.7 | 0.042 | 0.275 | 1.15 | ol | 679 | 0.00403 | HV
490-AL1/64-ST1A 380.0 | 11 | 0.059 | 0.253 | 0.96 | ol | 490 | 0.00403 | HV
679-AL1/86-ST1A 380.0 | 14.6 | 0.042 | 0.25 | 1.15 | ol | 679 | 0.00403 | HV

## trafo_std_types
| i0_percent | pfe_kw | vkr_percent | sn_mva | vn_lv_kv | vn_hv_kv | vk_percent | shift_degree | vector_group | tap_side | tap_neutral | tap_min | tap_max | tap_step_degree | tap_step_percent | tap_phase_shifter
160 MVA 380/110 kV | 0.06 | 60 | 0.25 | 160 | 110 | 380 | 12.2 | 0 | Yy0 | hv | 0 | -9 | 9 | 0 | 1.5 | FALSE
100 MVA 220/110 kV | 0.06 | 55 | 0.26 | 100 | 110 | 220 | 12 | 0 | Yy0 | hv | 0 | -9 | 9 | 0 | 1.5 | FALSE
63 MVA 110/20 kV | 0.04 | 22 | 0.32 | 63 | 20 | 110 | 18 | 150 | YNd5 | hv | 0 | -9 | 9 | 0 | 1.5 | FALSE
40 MVA 110/20 kV | 0.05 | 18 | 0.34 | 40 | 20 | 110 | 16.2 | 150 | YNd5 | hv | 0 | -9 | 9 | 0 | 1.5 | FALSE
25 MVA 110/20 kV | 0.07 | 14 | 0.41 | 25 | 20 | 110 | 12 | 150 | YNd5 | hv | 0 | -9 | 9 | 0 | 1.5 | FALSE
63 MVA 110/10 kV | 0.04 | 22 | 0.32 | 63 | 10 | 110 | 18 | 150 | YNd5 | hv | 0 | -9 | 9 | 0 | 1.5 | FALSE
40 MVA 110/10 kV | 0.05 | 18 | 0.34 | 40 | 10 | 110 | 16.2 | 150 | YNd5 | hv | 0 | -9 | 9 | 0 | 1.5 | FALSE
25 MVA 110/10 kV | 0.07 | 14 | 0.41 | 25 | 10 | 110 | 12 | 150 | YNd5 | hv | 0 | -9 | 9 | 0 | 1.5 | FALSE
0.25 MVA 20/0.4 kV | 0.32 | 0.8 | 1.44 | 0.25 | 0.4 | 20 | 6 | 150 | Yzn5 | hv | 0 | -2 | 2 | 0 | 2.5 | FALSE
0.4 MVA 20/0.4 kV | 0.3375 | 1.35 | 1.425 | 0.4 | 0.4 | 20 | 6 | 150 | Dyn5 | hv | 0 | -2 | 2 | 0 | 2.5 | FALSE
0.63 MVA 20/0.4 kV | 0.2619 | 1.65 | 1.206 | 0.63 | 0.4 | 20 | 6 | 150 | Dyn5 | hv | 0 | -2 | 2 | 0 | 2.5 | FALSE
0.25 MVA 10/0.4 kV | 0.24 | 0.6 | 1.2 | 0.25 | 0.4 | 10 | 4 | 150 | Dyn5 | hv | 0 | -2 | 2 | 0 | 2.5 | FALSE
0.4 MVA 10/0.4 kV | 0.2375 | 0.95 | 1.325 | 0.4 | 0.4 | 10 | 4 | 150 | Dyn5 | hv | 0 | -2 | 2 | 0 | 2.5 | FALSE
0.63 MVA 10/0.4 kV | 0.1873 | 1.18 | 1.0794 | 0.63 | 0.4 | 10 | 4 | 150 | Dyn5 | hv | 0 | -2 | 2 | 0 | 2.5 | FALSE

## trafo3w_std_types
| sn_hv_mva | sn_mv_mva | sn_lv_mva | vn_hv_kv | vn_mv_kv | vn_lv_kv | vk_hv_percent | vk_mv_percent | vk_lv_percent | vkr_hv_percent | vkr_mv_percent | vkr_lv_percent | pfe_kw | i0_percent | shift_mv_degree | shift_lv_degree | vector_group | tap_side | tap_neutral | tap_min | tap_max | tap_step_percent
63/25/38 MVA 110/20/10 kV | 63 | 25 | 38 | 110 | 20 | 10 | 10.4 | 10.4 | 10.4 | 0.28 | 0.32 | 0.35 | 35 | 0.89 | 0 | 0 | YN0yn0yn0 | hv | 0 | -10 | 10 | 1.2
63/25/38 MVA 110/10/10 kV | 63 | 25 | 38 | 110 | 10 | 10 | 10.4 | 10.4 | 10.4 | 0.28 | 0.32 | 0.35 | 35 | 0.89 | 0 | 0 | YN0yn0yn0 | hv | 0 | -10 | 10 | 1.2

## fuse_std_types
| fuse_type | i_rated_a | t_avg | t_min | t_total | x_avg | x_min | x_total
HV 100A | HV 100A | 100 | 0 | [10.0, 3.64, 0.854, 0.281, 0.1, 0.0531, 0.022, 0.01] | [10.0, 4.267, 1.21, 0.403, 0.1, 0.058, 0.022, 0.01] | 0 | [300.0, 350.0, 450.0, 550.0, 700.0, 850.0, 1200.0, 1752.0] | [600.0, 700.0, 900.0, 1150.0, 1665.0, 2000.0, 3000.0, 4313.0]
HV 10A | HV 10A | 10 | 0 | [10.0, 1675.0, 0.344, 0.156, 0.1, 0.0417, 0.0171, 0.01] | [10.0, 1.3, 0.3, 0.155, 0.1, 0.0555, 0.023, 0.01] | 0 | [30.0, 32.0, 35.0, 37.0, 39.0, 50.0, 70.0, 88.0] | [60.0, 70.0, 80.0, 87.0, 94.0, 110.0, 150.0, 216.0]
HV 125A | HV 125A | 125 | 0 | [10.0, 1.82, 0.344, 0.1, 0.0467, 0.0269, 0.01] | [10.0, 2.478, 0.426, 0.1, 0.0427, 0.0211, 0.01] | 0 | [375.0, 500.0, 700.0, 925.0, 1200.0, 1500.0, 2341.0] | [750.0, 1000.0, 1500.0, 2200.0, 3000.0, 4000.0, 5765.0]
HV 160A | HV 160A | 160 | 0 | [10.0, 4.15, 1.03, 0.198, 0.1, 0.051, 0.0172, 0.01] | [10.0, 2.3, 0.734, 0.274, 0.1, 0.046, 0.0177, 0.01] | 0 | [480.0, 550.0, 700.0, 1000.0, 1260.0, 1600.0, 2500.0, 3227.0] | [960.0, 1300.0, 1700.0, 2200.0, 2996.0, 4000.0, 6000.0, 7946.0]
HV 16A | HV 16A | 16 | 0 | [10.0, 0.352, 0.164, 0.1, 0.0649, 0.0342, 0.01] | [10.0, 2.34, 0.722, 0.181, 0.1, 0.055, 0.0296, 0.01] | 0 | [48.0, 60.0, 65.0, 71.0, 80.0, 100.0, 162.0] | [96.0, 110.0, 125.0, 150.0, 168.0, 200.0, 250.0, 398.0]
HV 200A | HV 200A | 200 | 0 | [10.0, 4.267, 1.21, 0.403, 0.1, 0.058, 0.022, 0.01] | [10.0, 3.73, 1.654, 0.328, 0.1, 0.0531, 0.019, 0.01] | 0 | [600.0, 700.0, 900.0, 1150.0, 1665.0, 2000.0, 3000.0, 4313.0] | [1200.0, 1500.0, 1800.0, 2700.0, 3960.0, 5000.0, 7500.0, 10620.0]
HV 20A | HV 20A | 20 | 0 | [10.0, 1.3, 0.3, 0.155, 0.1, 0.0555, 0.023, 0.01] | [10.0, 1.3, 0.161, 0.1, 0.0611, 0.0399, 0.0141, 0.01] | 0 | [60.0, 70.0, 80.0, 87.0, 94.0, 110.0, 150.0, 216.0] | [120.0, 150.0, 200.0, 223.0, 260.0, 300.0, 450.0, 532.0]
HV 25A | HV 25A | 25 | 0 | [10.0, 2.512, 0.833, 0.299, 0.1, 0.0372, 0.0223, 0.01] | [10.0, 3.125, 0.597, 0.198, 0.1, 0.0378, 0.022, 0.01] | 0 | [75.0, 82.0, 90.0, 100.0, 124.0, 170.0, 200.0, 289.0] | [150.0, 170.0, 210.0, 250.0, 294.0, 400.0, 500.0, 711.0]
HV 31.5A | HV 31.5A | 31.5 | 0 | [10.0, 2.34, 0.722, 0.181, 0.1, 0.055, 0.0296, 0.01] | [10.0, 2.84, 0.368, 0.164, 0.1, 0.0621, 0.0378, 0.0195, 0.01] | 0 | [95.0, 110.0, 125.0, 150.0, 165.0, 200.0, 250.0, 390.0] | [189.0, 220.0, 300.0, 350.0, 393.0, 450.0, 530.0, 700.0, 960.0]
HV 40A | HV 40A | 40 | 0 | [10.0, 1.3, 0.161, 0.1, 0.0611, 0.0399, 0.0141, 0.01] | [10.0, 2.05, 0.369, 0.198, 0.1, 0.051, 0.0298, 0.01] | 0 | [120.0, 150.0, 200.0, 223.0, 260.0, 300.0, 450.0, 532.0] | [240.0, 300.0, 400.0, 450.0, 530.0, 650.0, 800.0, 1311.0]
HV 50A | HV 50A | 50 | 0 | [10.0, 3.215, 0.597, 0.198, 0.1, 0.0378, 0.022, 0.01] | [10.0, 3.64, 0.854, 0.281, 0.1, 0.0531, 0.022, 0.01] | 0 | [150.0, 170.0, 210.0, 250.0, 294.0, 400.0, 500.0, 711.0] | [300.0, 350.0, 450.0, 550.0, 700.0, 850.0, 1200.0, 1752.0]
HV 6.3A | HV 6.3A | 6.3 | 0 | [10.0, 1.39, 0.344, 0.168, 0.1, 0.056, 0.0263, 0.01] | [10.0, 1.711, 0.516, 0.198, 0.1, 0.0634, 0.0303, 0.01] | 0 | [19.0, 19.5, 20.4, 20.8, 22.0, 25.0, 32.0, 48.0] | [38.0, 40.0, 43.0, 48.0, 53.0, 60.0, 75.0, 118.0]
HV 63A | HV 63A | 63 | 0 | [10.0, 2.84, 0.368, 0.164, 0.1, 0.0621, 0.0378, 0.0195, 0.01] | [10.0, 1.82, 0.344, 0.1, 0.0467, 0.0269, 0.01] | 0 | [189.0, 220.0, 300.0, 350.0, 393.0, 450.0, 530.0, 700.0, 961.0] | [378.0, 500.0, 700.0, 934.0, 1200.0, 1500.0, 2366.0]
HV 80A | HV 80A | 80 | 0 | [10.0, 2.05, 0.369, 0.198, 0.1, 0.051, 0.0298, 0.01] | [10.0, 4.15, 1.03, 0.198, 0.1, 0.051, 0.0172, 0.01] | 0 | [240.0, 300.0, 400.0, 450.0, 530.0, 650.0, 800.0, 1311.0] | [480.0, 550.0, 700.0, 1000.0, 1260.0, 1600.0, 2500.0, 3227.0]
Siemens NH-1-100 | Siemens NH-1-100 | 100 | [5400.0, 2000.0, 400.0, 20.0, 1.0, 0.2, 0.012, 0.004] | 0 | 0 | [150.0, 190.0, 250.0, 430.0, 900.0, 1250.0, 2700.0, 3600.0] | 0 | 0
Siemens NH-1-125 | Siemens NH-1-125 | 125 | [4800.0, 120.0, 7.0, 0.1, 0.004] | 0 | 0 | [180.0, 400.0, 740.0, 2000.0, 4250.0] | 0 | 0
Siemens NH-1-16 | Siemens NH-1-16 | 16 | [4000.0, 400.0, 2.0, 0.1, 0.04, 0.01] | 0 | 0 | [26.0, 35.0, 75.0, 150.0, 200.0, 300.0] | 0 | 0
Siemens NH-1-160 | Siemens NH-1-160 | 160 | [4800.0, 120.0, 7.0, 0.1, 0.004] | 0 | 0 | [210.0, 500.0, 900.0, 2300.0, 5000.0] | 0 | 0
Siemens NH-1-25 | Siemens NH-1-25 | 25 | [4000.0, 1000.0, 10.0, 0.2, 0.02, 0.01] | 0 | 0 | [40.0, 50.0, 100.0, 210.0, 400.0, 500.0] | 0 | 0
Siemens NH-1-50 | Siemens NH-1-50 | 50 | [4000.0, 40.0, 4.0, 1.0, 0.02, 0.01] | 0 | 0 | [86.0, 200.0, 300.0, 400.0, 1000.0, 1280.0] | 0 | 0
Siemens NH-1-63 | Siemens NH-1-63 | 63 | [4000.0, 100.0, 10.0, 2.0, 0.04, 0.01] | 0 | 0 | [100.0, 200.0, 300.0, 400.0, 1000.0, 1500.0] | 0 | 0
Siemens NH-1-80 | Siemens NH-1-80 | 80 | [4800.0, 120.0, 7.0, 0.1, 0.01] | 0 | 0 | [150.58, 250.0, 450.0, 1150.0, 2470.0] | 0 | 0
Siemens NH-2-1000 | Siemens NH-2-1000 | 1000 | [4800.0, 120.0, 7.0, 0.1, 0.004] | 0 | 0 | [1900.0, 3500.0, 8400.0, 24000.0, 52000.0] | 0 | 0
Siemens NH-2-200 | Siemens NH-2-200 | 200 | [4800.0, 120.0, 7.0, 0.1, 0.004] | 0 | 0 | [280.0, 650.0, 1200.0, 3000.0, 7000.0] | 0 | 0
Siemens NH-2-224 | Siemens NH-2-224 | 224 | [4800.0, 120.0, 7.0, 0.2, 0.04, 0.004] | 0 | 0 | [400.0, 750.0, 1453.0, 3025.0, 4315.0, 7600.0] | 0 | 0
Siemens NH-2-250 | Siemens NH-2-250 | 250 | [4800.0, 120.0, 7.0, 0.1, 0.004] | 0 | 0 | [450.0, 800.0, 1650.0, 4000.0, 8500.0] | 0 | 0
Siemens NH-2-315 | Siemens NH-2-315 | 315 | [4800.0, 120.0, 7.0, 0.1, 0.004] | 0 | 0 | [550.0, 920.0, 1900.0, 5000.0, 11000.0] | 0 | 0
Siemens NH-2-355 | Siemens NH-2-355 | 355 | [4800.0, 120.0, 6.0, 0.1, 0.004] | 0 | 0 | [650.0, 1116.27, 2350.0, 5840.0, 12790.0] | 0 | 0
Siemens NH-2-400 | Siemens NH-2-400 | 400 | [4800.0, 120.0, 7.0, 0.1, 0.004] | 0 | 0 | [720.0, 1350.0, 2800.0, 6500.0, 15000.0] | 0 | 0
Siemens NH-2-425 | Siemens NH-2-425 | 425 | [4800.0, 120.0, 7.0, 0.1, 0.004] | 0 | 0 | [850.0, 1500.0, 3050.0, 7500.0, 16500.0] | 0 | 0
Siemens NH-2-630 | Siemens NH-2-630 | 630 | [4800.0, 120.0, 7.0, 0.1, 0.004] | 0 | 0 | [1200.0, 2000.0, 4800.0, 12000.0, 26000.0] | 0 | 0

## dtypes
| element | column | dtype
0 | bus | name | object
1 | bus | vn_kv | float64
2 | bus | type | object
3 | bus | zone | object
4 | bus | in_service | bool
5 | load | name | object
6 | load | bus | uint32
7 | load | p_mw | float64
8 | load | q_mvar | float64
9 | load | const_z_percent | float64
10 | load | const_i_percent | float64
11 | load | sn_mva | float64
12 | load | scaling | float64
13 | load | in_service | bool
14 | load | type | object
15 | ext_grid | name | object
16 | ext_grid | bus | uint32
17 | ext_grid | vm_pu | float64
18 | ext_grid | va_degree | float64
19 | ext_grid | slack_weight | float64
20 | ext_grid | in_service | bool
21 | line | name | object
22 | line | std_type | object
23 | line | from_bus | uint32
24 | line | to_bus | uint32
25 | line | length_km | float64
26 | line | r_ohm_per_km | float64
27 | line | x_ohm_per_km | float64
28 | line | c_nf_per_km | float64
29 | line | g_us_per_km | float64
30 | line | max_i_ka | float64
31 | line | df | float64
32 | line | parallel | uint32
33 | line | type | object
34 | line | in_service | bool
35 | trafo | name | object
36 | trafo | std_type | object
37 | trafo | hv_bus | uint32
38 | trafo | lv_bus | uint32
39 | trafo | sn_mva | float64
40 | trafo | vn_hv_kv | float64
41 | trafo | vn_lv_kv | float64
42 | trafo | vk_percent | float64
43 | trafo | vkr_percent | float64
44 | trafo | pfe_kw | float64
45 | trafo | i0_percent | float64
46 | trafo | shift_degree | float64
47 | trafo | tap_side | object
48 | trafo | tap_neutral | int32
49 | trafo | tap_min | int32
50 | trafo | tap_max | int32
51 | trafo | tap_step_percent | float64
52 | trafo | tap_step_degree | float64
53 | trafo | tap_pos | int32
54 | trafo | tap_phase_shifter | bool
55 | trafo | parallel | uint32
56 | trafo | df | float64
57 | trafo | in_service | bool
58 | line_geodata | coords | object
59 | bus_geodata | x | float64
60 | bus_geodata | y | float64
61 | bus_geodata | coords | object

## parameters
| version | format_version | converged | OPF_converged | name | f_hz | sn_mva
0 | 2.14.6 | 2.14.0 | FALSE | FALSE |  | 50 | 1