## bus
| name | vn_kv | type | zone | in_service
0 | bus_LV_4545-15_0_4_node_0 | 0.4 | n |  | TRUE
1 | bus_LV_4545-15_0_4_node_1 | 0.4 | n |  | TRUE
2 | bus_LV_4545-15_0_4_node_2 | 0.4 | n |  | TRUE
3 | bus_LV_4545-15_0_4_node_4 | 0.4 | n |  | TRUE
4 | bus_LV_4545-15_0_4_node_17 | 0.4 | n |  | TRUE
5 | bus_LV_4545-15_0_4_node_80 | 0.4 | n |  | TRUE
6 | bus_LV_4545-15_0_4_node_5 | 0.4 | n |  | TRUE
7 | bus_LV_4545-15_0_4_node_72 | 0.4 | n |  | TRUE
8 | bus_LV_4545-15_0_4_node_70 | 0.4 | n |  | TRUE
9 | bus_LV_4545-15_0_4_node_6 | 0.4 | n |  | TRUE
10 | bus_LV_4545-15_0_4_node_42 | 0.4 | n |  | TRUE
11 | bus_LV_4545-15_0_4_node_7 | 0.4 | n |  | TRUE
12 | bus_LV_4545-15_0_4_node_11 | 0.4 | n |  | TRUE
13 | bus_LV_4545-15_0_4_node_9 | 0.4 | n |  | TRUE
14 | bus_LV_4545-15_0_4_node_20 | 0.4 | n |  | TRUE
15 | bus_LV_4545-15_0_4_node_19 | 0.4 | n |  | TRUE
16 | bus_LV_4545-15_0_4_node_10 | 0.4 | n |  | TRUE
17 | bus_LV_4545-15_0_4_node_18 | 0.4 | n |  | TRUE
18 | bus_LV_4545-15_0_4_node_51 | 0.4 | n |  | TRUE
19 | bus_LV_4545-15_0_4_node_77 | 0.4 | n |  | TRUE
20 | bus_LV_4545-15_0_4_node_15 | 0.4 | n |  | TRUE
21 | bus_LV_4545-15_0_4_node_52 | 0.4 | n |  | TRUE
22 | bus_LV_4545-15_0_4_node_50 | 0.4 | n |  | TRUE
23 | bus_LV_4545-15_0_4_node_16 | 0.4 | n |  | TRUE
24 | bus_LV_4545-15_0_4_node_24 | 0.4 | n |  | TRUE
25 | bus_LV_4545-15_0_4_node_25 | 0.4 | n |  | TRUE
26 | bus_LV_4545-15_0_4_node_73 | 0.4 | n |  | TRUE
27 | bus_LV_4545-15_0_4_node_54 | 0.4 | n |  | TRUE
28 | bus_LV_4545-15_0_4_node_55 | 0.4 | n |  | TRUE
29 | bus_LV_4545-15_0_4_node_53 | 0.4 | n |  | TRUE
30 | bus_LV_4545-15_0_4_node_71 | 0.4 | n |  | TRUE
31 | bus_LV_4545-15_0_4_node_79 | 0.4 | n |  | TRUE
32 | bus_LV_4545-15_0_4_node_39 | 0.4 | n |  | TRUE
33 | bus_LV_4545-15_0_4_node_76 | 0.4 | n |  | TRUE
34 | bus_LV_4545-15_0_4_node_75 | 0.4 | n |  | TRUE
35 | bus_LV_4545-15_0_4_node_49 | 0.4 | n |  | TRUE
36 | bus_LV_4545-15_0_4_node_78 | 0.4 | n |  | TRUE
37 | bus_LV_4545-15_0_4_node_65 | 0.4 | n |  | TRUE
38 | bus_LV_4545-15_0_4_node_66 | 0.4 | n |  | TRUE
39 | bus_LV_4545-15_0_4_node_33 | 0.4 | n |  | TRUE
40 | bus_LV_4545-15_0_4_node_31 | 0.4 | n |  | TRUE
41 | bus_LV_4545-15_0_4_node_48 | 0.4 | n |  | TRUE
42 | bus_LV_4545-15_0_4_node_57 | 0.4 | n |  | TRUE
43 | bus_LV_4545-15_0_4_node_21 | 0.4 | n |  | TRUE
44 | bus_LV_4545-15_0_4_node_22 | 0.4 | n |  | TRUE
45 | bus_LV_4545-15_0_4_node_23 | 0.4 | n |  | TRUE
46 | bus_LV_4545-15_0_4_node_26 | 0.4 | n |  | TRUE
47 | bus_LV_4545-15_0_4_node_27 | 0.4 | n |  | TRUE
48 | bus_LV_4545-15_0_4_node_56 | 0.4 | n |  | TRUE
49 | bus_LV_4545-15_0_4_node_28 | 0.4 | n |  | TRUE
50 | bus_LV_4545-15_0_4_node_29 | 0.4 | n |  | TRUE
51 | bus_LV_4545-15_0_4_node_30 | 0.4 | n |  | TRUE
52 | bus_LV_4545-15_0_4_node_32 | 0.4 | n |  | TRUE
53 | bus_LV_4545-15_0_4_node_38 | 0.4 | n |  | TRUE
54 | bus_LV_4545-15_0_4_node_36 | 0.4 | n |  | TRUE
55 | bus_LV_4545-15_0_4_node_34 | 0.4 | n |  | TRUE
56 | bus_LV_4545-15_0_4_node_35 | 0.4 | n |  | TRUE
57 | bus_LV_4545-15_0_4_node_37 | 0.4 | n |  | TRUE
58 | bus_LV_4545-15_0_4_node_40 | 0.4 | n |  | TRUE
59 | bus_LV_4545-15_0_4_node_41 | 0.4 | n |  | TRUE
60 | bus_LV_4545-15_0_4_node_44 | 0.4 | n |  | TRUE
61 | bus_LV_4545-15_0_4_node_43 | 0.4 | n |  | TRUE
62 | bus_LV_4545-15_0_4_node_45 | 0.4 | n |  | TRUE
63 | bus_LV_4545-15_0_4_node_46 | 0.4 | n |  | TRUE
64 | bus_LV_4545-15_0_4_node_47 | 0.4 | n |  | TRUE
65 | bus_LV_4545-15_0_4_node_69 | 0.4 | n |  | TRUE
66 | bus_LV_4545-15_0_4_node_68 | 0.4 | n |  | TRUE
67 | bus_LV_4545-15_0_4_node_58 | 0.4 | n |  | TRUE
68 | bus_LV_4545-15_0_4_node_59 | 0.4 | n |  | TRUE
69 | bus_LV_4545-15_0_4_node_63 | 0.4 | n |  | TRUE
70 | bus_LV_4545-15_0_4_node_61 | 0.4 | n |  | TRUE
71 | bus_LV_4545-15_0_4_node_60 | 0.4 | n |  | TRUE
72 | bus_LV_4545-15_0_4_node_62 | 0.4 | n |  | TRUE
73 | bus_LV_4545-15_0_4_node_64 | 0.4 | n |  | TRUE
74 | bus_LV_4545-15_0_4_node_67 | 0.4 | n |  | TRUE
75 | bus_LV_4545-15_0_4_node_74 | 0.4 | n |  | TRUE
76 | bus_MV_402_0_node_168 | 20 | n |  | TRUE

## load
| name | bus | p_mw | q_mvar | const_z_percent | const_i_percent | sn_mva | scaling | in_service | type
0 | LV_4545-15_0_4_load_0 | 0 | 0.029959 | 0.0075084 | 0 | 0 |  | 1 | TRUE | wye
1 | LV_4545-15_0_4_load_17 | 4 | 0.007213 | 0.0018077 | 0 | 0 |  | 1 | TRUE | wye
2 | LV_4545-15_0_4_load_80 | 5 | 0.0026094 | 0.00065398 | 0 | 0 |  | 1 | TRUE | wye
3 | LV_4545-15_0_4_load_72 | 7 | 0.0052825 | 0.0013239 | 0 | 0 |  | 1 | TRUE | wye
4 | LV_4545-15_0_4_load_70 | 8 | 0.0024518 | 0.00061448 | 0 | 0 |  | 1 | TRUE | wye
5 | LV_4545-15_0_4_load_42 | 10 | 0.0019788 | 0.00049593 | 0 | 0 |  | 1 | TRUE | wye
6 | LV_4545-15_0_4_load_20 | 14 | 0.0092145 | 0.0023094 | 0 | 0 |  | 1 | TRUE | wye
7 | LV_4545-15_0_4_load_19 | 15 | 0.0023657 | 0.00059289 | 0 | 0 |  | 1 | TRUE | wye
8 | LV_4545-15_0_4_load_18 | 17 | 0.016609 | 0.0041625 | 0 | 0 |  | 1 | TRUE | wye
9 | LV_4545-15_0_4_load_51 | 18 | 0.0026418 | 0.0006621 | 0 | 0 |  | 1 | TRUE | wye
10 | LV_4545-15_0_4_load_77 | 19 | 0.0013601 | 0.00034088 | 0 | 0 |  | 1 | TRUE | wye
11 | LV_4545-15_0_4_load_52 | 21 | 0.002078 | 0.0005208 | 0 | 0 |  | 1 | TRUE | wye
12 | LV_4545-15_0_4_load_50 | 22 | 0.0048879 | 0.001225 | 0 | 0 |  | 1 | TRUE | wye
13 | LV_4545-15_0_4_load_24 | 24 | 0.0021168 | 0.00053051 | 0 | 0 |  | 1 | TRUE | wye
14 | LV_4545-15_0_4_load_25 | 25 | 0.0042014 | 0.001053 | 0 | 0 |  | 1 | TRUE | wye
15 | LV_4545-15_0_4_load_73 | 26 | 0.0026181 | 0.00065616 | 0 | 0 |  | 1 | TRUE | wye
16 | LV_4545-15_0_4_load_55 | 28 | 0.0020132 | 0.00050456 | 0 | 0 |  | 1 | TRUE | wye
17 | LV_4545-15_0_4_load_53 | 29 | 0.0055256 | 0.0013849 | 0 | 0 |  | 1 | TRUE | wye
18 | LV_4545-15_0_4_load_71 | 30 | 0.0017464 | 0.00043768 | 0 | 0 |  | 1 | TRUE | wye
19 | LV_4545-15_0_4_load_79 | 31 | 0.0014631 | 0.00036669 | 0 | 0 |  | 1 | TRUE | wye
20 | LV_4545-15_0_4_load_76 | 33 | 0.0020719 | 0.00051927 | 0 | 0 |  | 1 | TRUE | wye
21 | LV_4545-15_0_4_load_75 | 34 | 0.0037104 | 0.00092992 | 0 | 0 |  | 1 | TRUE | wye
22 | LV_4545-15_0_4_load_49 | 35 | 0.0014171 | 0.00035517 | 0 | 0 |  | 1 | TRUE | wye
23 | LV_4545-15_0_4_load_78 | 36 | 0.0011098 | 0.00027815 | 0 | 0 |  | 1 | TRUE | wye
24 | LV_4545-15_0_4_load_65 | 37 | 0.0086939 | 0.0021789 | 0 | 0 |  | 1 | TRUE | wye
25 | LV_4545-15_0_4_load_66 | 38 | 0.0029231 | 0.00073261 | 0 | 0 |  | 1 | TRUE | wye
26 | LV_4545-15_0_4_load_33 | 39 | 0.0036306 | 0.00090992 | 0 | 0 |  | 1 | TRUE | wye
27 | LV_4545-15_0_4_load_48 | 41 | 0.0017201 | 0.0004311 | 0 | 0 |  | 1 | TRUE | wye
28 | LV_4545-15_0_4_load_57 | 42 | 0.0026113 | 0.00065446 | 0 | 0 |  | 1 | TRUE | wye
29 | LV_4545-15_0_4_load_21 | 43 | 0.0060954 | 0.0015276 | 0 | 0 |  | 1 | TRUE | wye
30 | LV_4545-15_0_4_load_22 | 44 | 0.0032554 | 0.00081588 | 0 | 0 |  | 1 | TRUE | wye
31 | LV_4545-15_0_4_load_23 | 45 | 0.0025264 | 0.00063317 | 0 | 0 |  | 1 | TRUE | wye
32 | LV_4545-15_0_4_load_26 | 46 | 0.0028331 | 0.00071005 | 0 | 0 |  | 1 | TRUE | wye
33 | LV_4545-15_0_4_load_27 | 47 | 0.002405 | 0.00060275 | 0 | 0 |  | 1 | TRUE | wye
34 | LV_4545-15_0_4_load_56 | 48 | 0.0033373 | 0.00083641 | 0 | 0 |  | 1 | TRUE | wye
35 | LV_4545-15_0_4_load_28 | 49 | 0.0020987 | 0.00052599 | 0 | 0 |  | 1 | TRUE | wye
36 | LV_4545-15_0_4_load_29 | 50 | 0.0017121 | 0.00042908 | 0 | 0 |  | 1 | TRUE | wye
37 | LV_4545-15_0_4_load_30 | 51 | 0.0043153 | 0.0010815 | 0 | 0 |  | 1 | TRUE | wye
38 | LV_4545-15_0_4_load_32 | 52 | 0.0022465 | 0.00056302 | 0 | 0 |  | 1 | TRUE | wye
39 | LV_4545-15_0_4_load_38 | 53 | 0.0044547 | 0.0011165 | 0 | 0 |  | 1 | TRUE | wye
40 | LV_4545-15_0_4_load_36 | 54 | 0.0021394 | 0.00053619 | 0 | 0 |  | 1 | TRUE | wye
41 | LV_4545-15_0_4_load_34 | 55 | 0.0022223 | 0.00055697 | 0 | 0 |  | 1 | TRUE | wye
42 | LV_4545-15_0_4_load_35 | 56 | 0.0022602 | 0.00056646 | 0 | 0 |  | 1 | TRUE | wye
43 | LV_4545-15_0_4_load_37 | 57 | 0.002422 | 0.00060701 | 0 | 0 |  | 1 | TRUE | wye
44 | LV_4545-15_0_4_load_40 | 58 | 0.0046929 | 0.0011761 | 0 | 0 |  | 1 | TRUE | wye
45 | LV_4545-15_0_4_load_41 | 59 | 0.0047995 | 0.0012029 | 0 | 0 |  | 1 | TRUE | wye
46 | LV_4545-15_0_4_load_44 | 60 | 0.0017708 | 0.0004438 | 0 | 0 |  | 1 | TRUE | wye
47 | LV_4545-15_0_4_load_43 | 61 | 0.0040007 | 0.0010027 | 0 | 0 |  | 1 | TRUE | wye
48 | LV_4545-15_0_4_load_45 | 62 | 0.0025722 | 0.00064466 | 0 | 0 |  | 1 | TRUE | wye
49 | LV_4545-15_0_4_load_46 | 63 | 0.0012093 | 0.00030308 | 0 | 0 |  | 1 | TRUE | wye
50 | LV_4545-15_0_4_load_47 | 64 | 0.0017091 | 0.00042834 | 0 | 0 |  | 1 | TRUE | wye
51 | LV_4545-15_0_4_load_69 | 65 | 0.001778 | 0.00044562 | 0 | 0 |  | 1 | TRUE | wye
52 | LV_4545-15_0_4_load_68 | 66 | 0.0048329 | 0.0012112 | 0 | 0 |  | 1 | TRUE | wye
53 | LV_4545-15_0_4_load_58 | 67 | 0.0025218 | 0.00063203 | 0 | 0 |  | 1 | TRUE | wye
54 | LV_4545-15_0_4_load_59 | 68 | 0.0022569 | 0.00056562 | 0 | 0 |  | 1 | TRUE | wye
55 | LV_4545-15_0_4_load_61 | 70 | 0.0032027 | 0.00080267 | 0 | 0 |  | 1 | TRUE | wye
56 | LV_4545-15_0_4_load_60 | 71 | 0.0025069 | 0.00062829 | 0 | 0 |  | 1 | TRUE | wye
57 | LV_4545-15_0_4_load_62 | 72 | 0.0022281 | 0.00055841 | 0 | 0 |  | 1 | TRUE | wye
58 | LV_4545-15_0_4_load_64 | 73 | 0.0019793 | 0.00049605 | 0 | 0 |  | 1 | TRUE | wye
59 | LV_4545-15_0_4_load_67 | 74 | 0.0044958 | 0.0011268 | 0 | 0 |  | 1 | TRUE | wye
60 | LV_4545-15_0_4_load_74 | 75 | 0.0030956 | 0.00077583 | 0 | 0 |  | 1 | TRUE | wye

## ext_grid
| name | bus | vm_pu | va_degree | slack_weight | in_service
0 |  | 8 | 1 | 0 | 1 | TRUE

## line
| name | std_type | from_bus | to_bus | length_km | r_ohm_per_km | x_ohm_per_km | c_nf_per_km | g_us_per_km | max_i_ka | df | parallel | type | in_service
0 | LV_4545-15_0_4_line_0 | NAYY 4x150 SE | 0 | 1 | 0.011707 | 0.208 | 0.08 | 261 | 0 | 0.27 | 1 | 1 | cs | TRUE
1 | LV_4545-15_0_4_line_1 | NAYY 4x150 SE | 0 | 2 | 0.022722 | 0.208 | 0.08 | 261 | 0 | 0.27 | 1 | 1 | cs | TRUE
2 | LV_4545-15_0_4_line_2 | NAYY 4x150 SE | 1 | 3 | 0.12825 | 0.208 | 0.08 | 261 | 0 | 0.27 | 1 | 1 | cs | TRUE
3 | LV_4545-15_0_4_line_3 | NAYY 4x150 SE | 2 | 4 | 0.014465 | 0.208 | 0.08 | 261 | 0 | 0.27 | 1 | 1 | cs | TRUE
4 | LV_4545-15_0_4_line_4 | NAYY 4x150 SE | 3 | 5 | 0.01632 | 0.208 | 0.08 | 261 | 0 | 0.27 | 1 | 2 | cs | TRUE
5 | LV_4545-15_0_4_line_5 | NAYY 4x150 SE | 4 | 17 | 0.029654 | 0.208 | 0.08 | 261 | 0 | 0.27 | 1 | 1 | cs | TRUE
6 | LV_4545-15_0_4_line_6 | NAYY 4x150 SE | 5 | 11 | 0.016129 | 0.208 | 0.08 | 261 | 0 | 0.27 | 1 | 3 | cs | TRUE
7 | LV_4545-15_0_4_line_7 | NAYY 4x150 SE | 6 | 7 | 0.011893 | 0.208 | 0.08 | 261 | 0 | 0.27 | 1 | 1 | cs | TRUE
8 | LV_4545-15_0_4_line_8 | NAYY 4x150 SE | 6 | 8 | 0.013728 | 0.208 | 0.08 | 261 | 0 | 0.27 | 1 | 1 | cs | TRUE
9 | LV_4545-15_0_4_line_9 | NAYY 4x150 SE | 7 | 26 | 0.01231 | 0.208 | 0.08 | 261 | 0 | 0.27 | 1 | 1 | cs | TRUE
10 | LV_4545-15_0_4_line_10 | NAYY 4x150 SE | 8 | 9 | 0.0099572 | 0.208 | 0.08 | 261 | 0 | 0.27 | 1 | 3 | cs | TRUE
11 | LV_4545-15_0_4_line_11 | NAYY 4x150 SE | 9 | 10 | 0.018321 | 0.208 | 0.08 | 261 | 0 | 0.27 | 1 | 3 | cs | TRUE
12 | LV_4545-15_0_4_line_12 | NAYY 4x150 SE | 10 | 32 | 0.020608 | 0.208 | 0.08 | 261 | 0 | 0.27 | 1 | 3 | cs | TRUE
13 | LV_4545-15_0_4_line_13 | NAYY 4x150 SE | 11 | 12 | 0.043831 | 0.208 | 0.08 | 261 | 0 | 0.27 | 1 | 3 | cs | TRUE
14 | LV_4545-15_0_4_line_14 | NAYY 4x150 SE | 12 | 18 | 0.0056154 | 0.208 | 0.08 | 261 | 0 | 0.27 | 1 | 3 | cs | TRUE
15 | LV_4545-15_0_4_line_15 | NAYY 4x150 SE | 12 | 19 | 0.015239 | 0.208 | 0.08 | 261 | 0 | 0.27 | 1 | 1 | cs | TRUE
16 | LV_4545-15_0_4_line_16 | NAYY 4x150 SE | 13 | 14 | 0.016884 | 0.208 | 0.08 | 261 | 0 | 0.27 | 1 | 1 | cs | TRUE
17 | LV_4545-15_0_4_line_17 | NAYY 4x150 SE | 13 | 15 | 0.0067857 | 0.208 | 0.08 | 261 | 0 | 0.27 | 1 | 1 | cs | TRUE
18 | LV_4545-15_0_4_line_18 | NAYY 4x150 SE | 15 | 16 | 0.022245 | 0.208 | 0.08 | 261 | 0 | 0.27 | 1 | 1 | cs | TRUE
19 | LV_4545-15_0_4_line_19 | NAYY 4x150 SE | 16 | 17 | 0.030393 | 0.208 | 0.08 | 261 | 0 | 0.27 | 1 | 1 | cs | TRUE
20 | LV_4545-15_0_4_line_20 | NAYY 4x150 SE | 18 | 35 | 0.0036994 | 0.208 | 0.08 | 261 | 0 | 0.27 | 1 | 3 | cs | TRUE
21 | LV_4545-15_0_4_line_21 | NAYY 4x150 SE | 19 | 36 | 0.0050324 | 0.208 | 0.08 | 261 | 0 | 0.27 | 1 | 1 | cs | TRUE
22 | LV_4545-15_0_4_line_22 | NAYY 4x150 SE | 20 | 21 | 0.01241 | 0.208 | 0.08 | 261 | 0 | 0.27 | 1 | 3 | cs | TRUE
23 | LV_4545-15_0_4_line_23 | NAYY 4x150 SE | 20 | 22 | 0.0045799 | 0.208 | 0.08 | 261 | 0 | 0.27 | 1 | 3 | cs | TRUE
24 | LV_4545-15_0_4_line_24 | NAYY 4x150 SE | 21 | 41 | 0.0067441 | 0.208 | 0.08 | 261 | 0 | 0.27 | 1 | 3 | cs | TRUE
25 | LV_4545-15_0_4_line_25 | NAYY 4x150 SE | 22 | 35 | 0.014454 | 0.208 | 0.08 | 261 | 0 | 0.27 | 1 | 3 | cs | TRUE
26 | LV_4545-15_0_4_line_26 | NAYY 4x150 SE | 23 | 24 | 0.014108 | 0.208 | 0.08 | 261 | 0 | 0.27 | 1 | 1 | cs | TRUE
27 | LV_4545-15_0_4_line_27 | NAYY 4x150 SE | 23 | 25 | 0.016162 | 0.208 | 0.08 | 261 | 0 | 0.27 | 1 | 1 | cs | TRUE
28 | LV_4545-15_0_4_line_28 | NAYY 4x150 SE | 24 | 42 | 0.00099069 | 0.208 | 0.08 | 261 | 0 | 0.27 | 1 | 1 | cs | TRUE
29 | LV_4545-15_0_4_line_29 | NAYY 4x150 SE | 26 | 75 | 0.0085931 | 0.208 | 0.08 | 261 | 0 | 0.27 | 1 | 1 | cs | TRUE
30 | LV_4545-15_0_4_line_30 | NAYY 4x150 SE | 27 | 28 | 0.0049928 | 0.208 | 0.08 | 261 | 0 | 0.27 | 1 | 1 | cs | TRUE
31 | LV_4545-15_0_4_line_31 | NAYY 4x150 SE | 27 | 29 | 0.0030038 | 0.208 | 0.08 | 261 | 0 | 0.27 | 1 | 1 | cs | TRUE
32 | LV_4545-15_0_4_line_32 | NAYY 4x150 SE | 28 | 65 | 0.0078142 | 0.208 | 0.08 | 261 | 0 | 0.27 | 1 | 1 | cs | TRUE
33 | LV_4545-15_0_4_line_33 | NAYY 4x150 SE | 29 | 59 | 0.0094143 | 0.208 | 0.08 | 261 | 0 | 0.27 | 1 | 1 | cs | TRUE
34 | LV_4545-15_0_4_line_34 | NAYY 4x150 SE | 30 | 31 | 0.0074046 | 0.208 | 0.08 | 261 | 0 | 0.27 | 1 | 1 | cs | TRUE
35 | LV_4545-15_0_4_line_35 | NAYY 4x150 SE | 31 | 36 | 0.0054345 | 0.208 | 0.08 | 261 | 0 | 0.27 | 1 | 1 | cs | TRUE
36 | LV_4545-15_0_4_line_36 | NAYY 4x150 SE | 32 | 58 | 0.013568 | 0.208 | 0.08 | 261 | 0 | 0.27 | 1 | 3 | cs | TRUE
37 | LV_4545-15_0_4_line_37 | NAYY 4x150 SE | 32 | 59 | 0.01484 | 0.208 | 0.08 | 261 | 0 | 0.27 | 1 | 1 | cs | TRUE
38 | LV_4545-15_0_4_line_38 | NAYY 4x150 SE | 32 | 57 | 0.0082176 | 0.208 | 0.08 | 261 | 0 | 0.27 | 1 | 1 | cs | TRUE
39 | LV_4545-15_0_4_line_39 | NAYY 4x150 SE | 33 | 34 | 0.0078299 | 0.208 | 0.08 | 261 | 0 | 0.27 | 1 | 1 | cs | TRUE
40 | LV_4545-15_0_4_line_40 | NAYY 4x150 SE | 34 | 75 | 0.010437 | 0.208 | 0.08 | 261 | 0 | 0.27 | 1 | 1 | cs | TRUE
41 | LV_4545-15_0_4_line_41 | NAYY 4x150 SE | 37 | 38 | 0.0037215 | 0.208 | 0.08 | 261 | 0 | 0.27 | 1 | 1 | cs | TRUE
42 | LV_4545-15_0_4_line_42 | NAYY 4x150 SE | 38 | 74 | 0.0067263 | 0.208 | 0.08 | 261 | 0 | 0.27 | 1 | 1 | cs | TRUE
43 | LV_4545-15_0_4_line_43 | NAYY 4x150 SE | 39 | 40 | 0.029471 | 0.208 | 0.08 | 261 | 0 | 0.27 | 1 | 1 | cs | TRUE
44 | LV_4545-15_0_4_line_44 | NAYY 4x150 SE | 40 | 52 | 0.014817 | 0.208 | 0.08 | 261 | 0 | 0.27 | 1 | 1 | cs | TRUE
45 | LV_4545-15_0_4_line_45 | NAYY 4x150 SE | 40 | 51 | 0.012202 | 0.208 | 0.08 | 261 | 0 | 0.27 | 1 | 1 | cs | TRUE
46 | LV_4545-15_0_4_line_46 | NAYY 4x150 SE | 41 | 64 | 0.0073636 | 0.208 | 0.08 | 261 | 0 | 0.27 | 1 | 3 | cs | TRUE
47 | LV_4545-15_0_4_line_47 | NAYY 4x150 SE | 42 | 48 | 0.00094842 | 0.208 | 0.08 | 261 | 0 | 0.27 | 1 | 1 | cs | TRUE
48 | LV_4545-15_0_4_line_48 | NAYY 4x150 SE | 43 | 44 | 0.0040397 | 0.208 | 0.08 | 261 | 0 | 0.27 | 1 | 1 | cs | TRUE
49 | LV_4545-15_0_4_line_49 | NAYY 4x150 SE | 44 | 45 | 0.0062622 | 0.208 | 0.08 | 261 | 0 | 0.27 | 1 | 1 | cs | TRUE
50 | LV_4545-15_0_4_line_50 | NAYY 4x150 SE | 45 | 46 | 0.0016208 | 0.208 | 0.08 | 261 | 0 | 0.27 | 1 | 1 | cs | TRUE
51 | LV_4545-15_0_4_line_51 | NAYY 4x150 SE | 46 | 47 | 0.0043798 | 0.208 | 0.08 | 261 | 0 | 0.27 | 1 | 1 | cs | TRUE
52 | LV_4545-15_0_4_line_52 | NAYY 4x150 SE | 47 | 49 | 0.0055537 | 0.208 | 0.08 | 261 | 0 | 0.27 | 1 | 1 | cs | TRUE
53 | LV_4545-15_0_4_line_53 | NAYY 4x150 SE | 48 | 67 | 0.0059084 | 0.208 | 0.08 | 261 | 0 | 0.27 | 1 | 1 | cs | TRUE
54 | LV_4545-15_0_4_line_54 | NAYY 4x150 SE | 49 | 50 | 0.0045593 | 0.208 | 0.08 | 261 | 0 | 0.27 | 1 | 1 | cs | TRUE
55 | LV_4545-15_0_4_line_55 | NAYY 4x150 SE | 50 | 51 | 0.0035012 | 0.208 | 0.08 | 261 | 0 | 0.27 | 1 | 1 | cs | TRUE
56 | LV_4545-15_0_4_line_56 | NAYY 4x150 SE | 52 | 53 | 0.00087193 | 0.208 | 0.08 | 261 | 0 | 0.27 | 1 | 1 | cs | TRUE
57 | LV_4545-15_0_4_line_57 | NAYY 4x150 SE | 53 | 54 | 0.0020226 | 0.208 | 0.08 | 261 | 0 | 0.27 | 1 | 1 | cs | TRUE
58 | LV_4545-15_0_4_line_58 | NAYY 4x150 SE | 54 | 55 | 0.00068653 | 0.208 | 0.08 | 261 | 0 | 0.27 | 1 | 1 | cs | TRUE
59 | LV_4545-15_0_4_line_59 | NAYY 4x150 SE | 55 | 56 | 0.012887 | 0.208 | 0.08 | 261 | 0 | 0.27 | 1 | 1 | cs | TRUE
60 | LV_4545-15_0_4_line_60 | NAYY 4x150 SE | 56 | 57 | 0.0022148 | 0.208 | 0.08 | 261 | 0 | 0.27 | 1 | 1 | cs | TRUE
61 | LV_4545-15_0_4_line_61 | NAYY 4x150 SE | 58 | 60 | 0.004042 | 0.208 | 0.08 | 261 | 0 | 0.27 | 1 | 3 | cs | TRUE
62 | LV_4545-15_0_4_line_62 | NAYY 4x150 SE | 60 | 61 | 0.0095001 | 0.208 | 0.08 | 261 | 0 | 0.27 | 1 | 3 | cs | TRUE
63 | LV_4545-15_0_4_line_63 | NAYY 4x150 SE | 61 | 62 | 0.0026346 | 0.208 | 0.08 | 261 | 0 | 0.27 | 1 | 3 | cs | TRUE
64 | LV_4545-15_0_4_line_64 | NAYY 4x150 SE | 62 | 63 | 0.006583 | 0.208 | 0.08 | 261 | 0 | 0.27 | 1 | 3 | cs | TRUE
65 | LV_4545-15_0_4_line_65 | NAYY 4x150 SE | 63 | 64 | 0.0027817 | 0.208 | 0.08 | 261 | 0 | 0.27 | 1 | 3 | cs | TRUE
66 | LV_4545-15_0_4_line_66 | NAYY 4x150 SE | 65 | 66 | 0.017098 | 0.208 | 0.08 | 261 | 0 | 0.27 | 1 | 1 | cs | TRUE
67 | LV_4545-15_0_4_line_67 | NAYY 4x150 SE | 66 | 69 | 0.0028872 | 0.208 | 0.08 | 261 | 0 | 0.27 | 1 | 1 | cs | TRUE
68 | LV_4545-15_0_4_line_68 | NAYY 4x150 SE | 67 | 68 | 0.0060471 | 0.208 | 0.08 | 261 | 0 | 0.27 | 1 | 1 | cs | TRUE
69 | LV_4545-15_0_4_line_69 | NAYY 4x150 SE | 68 | 69 | 0.010098 | 0.208 | 0.08 | 261 | 0 | 0.27 | 1 | 1 | cs | TRUE
70 | LV_4545-15_0_4_line_70 | NAYY 4x150 SE | 69 | 70 | 0.0087552 | 0.208 | 0.08 | 261 | 0 | 0.27 | 1 | 1 | cs | TRUE
71 | LV_4545-15_0_4_line_71 | NAYY 4x150 SE | 70 | 71 | 0.00044136 | 0.208 | 0.08 | 261 | 0 | 0.27 | 1 | 1 | cs | TRUE
72 | LV_4545-15_0_4_line_72 | NAYY 4x150 SE | 71 | 72 | 0.0079282 | 0.208 | 0.08 | 261 | 0 | 0.27 | 1 | 1 | cs | TRUE
73 | LV_4545-15_0_4_line_73 | NAYY 4x150 SE | 72 | 73 | 0.002039 | 0.208 | 0.08 | 261 | 0 | 0.27 | 1 | 1 | cs | TRUE
74 | LV_4545-15_0_4_line_74 | NAYY 4x150 SE | 73 | 74 | 0.0061199 | 0.208 | 0.08 | 261 | 0 | 0.27 | 1 | 1 | cs | TRUE

## trafo
| name | std_type | hv_bus | lv_bus | sn_mva | vn_hv_kv | vn_lv_kv | vk_percent | vkr_percent | pfe_kw | i0_percent | shift_degree | tap_side | tap_neutral | tap_min | tap_max | tap_step_percent | tap_step_degree | tap_pos | tap_phase_shifter | parallel | df | in_service
0 | LV_4545-15_0_4_trafo_70 | 0.25 MVA 20/0.4 kV | 76 | 8 | 0.25 | 20 | 0.4 | 6 | 1.44 | 0.8 | 0.32 | 150 | hv | 0 | -2 | 2 | 2.5 | 0 | 0 | FALSE | 1 | 1 | TRUE

## line_geodata
| x0 | y0 | x1 | y1 | x2 | y2 | x3 | y3 | x4 | y4
0 | 2698466.087 | 1282681.1197 | 2698465.9507 | 1282669.4136
1 | 2698465.6863 | 1282646.6935 | 2698465.9507 | 1282669.4136
2 | 2698466.087 | 1282681.1197 | 2698466.5823 | 1282710.3317 | 2698466.7757 | 1282714.0382 | 2698502.4327 | 1282716.5361 | 2698507.4245 | 1282775.9056
3 | 2698465.6863 | 1282646.6935 | 2698466.2836 | 1282632.2411
4 | 2698507.4245 | 1282775.9056 | 2698509.7186 | 1282792.0633
5 | 2698466.2836 | 1282632.2411 | 2698467.5081 | 1282602.6128
6 | 2698511.9859 | 1282808.0326 | 2698509.7186 | 1282792.0633
7 | 2698461.8865 | 1282834.9084 | 2698450.1798 | 1282837.0071
8 | 2698461.8865 | 1282834.9084 | 2698475.4094 | 1282832.5433
9 | 2698450.1798 | 1282837.0071 | 2698438.063 | 1282839.1792
10 | 2698485.2178 | 1282830.8279 | 2698475.4094 | 1282832.5433
11 | 2698485.2178 | 1282830.8279 | 2698488.6629 | 1282848.8219
12 | 2698492.538 | 1282869.0619 | 2698488.6629 | 1282848.8219
13 | 2698511.9859 | 1282808.0326 | 2698535.5624 | 1282804.1121 | 2698539.6118 | 1282817.0134 | 2698538.6955 | 1282820.6124 | 2698538.3654 | 1282823.2871
14 | 2698538.3654 | 1282823.2871 | 2698540.2802 | 1282828.2235 | 2698540.436 | 1282828.5037
15 | 2698538.3654 | 1282823.2871 | 2698533.835 | 1282822.0881 | 2698523.4484 | 1282823.9552
16 | 2698494.3523 | 1282559.3948 | 2698506.7217 | 1282554.8196 | 2698510.017 | 1282553.1466
17 | 2698494.3523 | 1282559.3948 | 2698489.0254 | 1282563.5984
18 | 2698468.7632 | 1282572.2454 | 2698481.2905 | 1282568.5514 | 2698489.0254 | 1282563.5984
19 | 2698468.7632 | 1282572.2454 | 2698467.5081 | 1282602.6128
20 | 2698542.2338 | 1282831.7369 | 2698540.436 | 1282828.5037
21 | 2698523.4484 | 1282823.9552 | 2698518.4954 | 1282824.8456
22 | 2698553.0732 | 1282847.2209 | 2698551.9478 | 1282850.3048 | 2698549.0042 | 1282851.6568 | 2698543.4707 | 1282853.6692
23 | 2698553.0732 | 1282847.2209 | 2698551.8114 | 1282844.097 | 2698551.047 | 1282843.158
24 | 2698543.4707 | 1282853.6692 | 2698541.6078 | 1282854.3467 | 2698537.0763 | 1282855.8099
25 | 2698542.2338 | 1282831.7369 | 2698543.2763 | 1282833.6117 | 2698551.047 | 1282843.158
26 | 2698439.8956 | 1282920.0836 | 2698437.7151 | 1282906.1449
27 | 2698439.8956 | 1282920.0836 | 2698423.8763 | 1282922.2241
28 | 2698437.562 | 1282905.1661 | 2698437.7151 | 1282906.1449
29 | 2698438.063 | 1282839.1792 | 2698429.6047 | 1282840.6956
30 | 2698465.8555 | 1282874.6323 | 2698461.0063 | 1282875.8211
31 | 2698465.8555 | 1282874.6323 | 2698468.796 | 1282874.0184
32 | 2698453.4169 | 1282877.6819 | 2698461.0063 | 1282875.8211
33 | 2698468.796 | 1282874.0184 | 2698478.0116 | 1282872.0945
34 | 2698505.8589 | 1282827.1173 | 2698513.1466 | 1282825.8072
35 | 2698513.1466 | 1282825.8072 | 2698518.4954 | 1282824.8456
36 | 2698492.538 | 1282869.0619 | 2698505.5765 | 1282865.3095
37 | 2698492.538 | 1282869.0619 | 2698478.0116 | 1282872.0945
38 | 2698492.538 | 1282869.0619 | 2698493.7496 | 1282877.1897
39 | 2698411.6243 | 1282843.9189 | 2698419.3313 | 1282842.5373
40 | 2698429.6047 | 1282840.6956 | 2698419.3313 | 1282842.5373
41 | 2698398.7983 | 1282888.2518 | 2698402.3387 | 1282887.105 | 2698402.3387 | 1282887.105
42 | 2698408.9932 | 1282886.1249 | 2698402.3387 | 1282887.105
43 | 2698498.6887 | 1282910.3236 | 2698527.6974 | 1282905.1264
44 | 2698498.6887 | 1282910.3236 | 2698496.5041 | 1282895.6683
45 | 2698498.6887 | 1282910.3236 | 2698486.6518 | 1282912.3218
46 | 2698530.0689 | 1282858.0725 | 2698537.0763 | 1282855.8099
47 | 2698437.4154 | 1282904.2291 | 2698437.562 | 1282905.1661
48 | 2698461.1242 | 1282916.5595 | 2698457.1391 | 1282917.2211
49 | 2698461.1242 | 1282916.5595 | 2698467.3018 | 1282915.534
50 | 2698468.9007 | 1282915.2686 | 2698467.3018 | 1282915.534
51 | 2698468.9007 | 1282915.2686 | 2698473.2214 | 1282914.5513
52 | 2698478.7001 | 1282913.6418 | 2698473.2214 | 1282914.5513
53 | 2698437.4154 | 1282904.2291 | 2698436.5023 | 1282898.3917
54 | 2698483.1979 | 1282912.8952 | 2698478.7001 | 1282913.6418
55 | 2698483.1979 | 1282912.8952 | 2698486.6518 | 1282912.3218
56 | 2698496.3755 | 1282894.8059 | 2698496.5041 | 1282895.6683
57 | 2698496.0773 | 1282892.8054 | 2698496.3755 | 1282894.8059
58 | 2698495.9761 | 1282892.1263 | 2698496.0773 | 1282892.8054
59 | 2698494.0761 | 1282879.3803 | 2698495.9761 | 1282892.1263
60 | 2698493.7496 | 1282877.1897 | 2698494.0761 | 1282879.3803
61 | 2698509.4608 | 1282864.1915 | 2698505.5765 | 1282865.3095
62 | 2698518.5904 | 1282861.5641 | 2698509.4608 | 1282864.1915
63 | 2698518.5904 | 1282861.5641 | 2698521.1222 | 1282860.8354
64 | 2698527.4217 | 1282858.9273 | 2698524.7113 | 1282859.8024 | 2698521.1222 | 1282860.8354
65 | 2698527.4217 | 1282858.9273 | 2698530.0689 | 1282858.0725
66 | 2698453.4169 | 1282877.6819 | 2698436.8112 | 1282881.7531
67 | 2698434.007 | 1282882.4406 | 2698436.8112 | 1282881.7531
68 | 2698435.5677 | 1282892.4173 | 2698436.5023 | 1282898.3917
69 | 2698434.007 | 1282882.4406 | 2698435.5677 | 1282892.4173
70 | 2698434.007 | 1282882.4406 | 2698425.3452 | 1282883.7164
71 | 2698424.9086 | 1282883.7807 | 2698425.3452 | 1282883.7164
72 | 2698424.9086 | 1282883.7807 | 2698417.065 | 1282884.936
73 | 2698415.0477 | 1282885.2331 | 2698417.065 | 1282884.936
74 | 2698415.0477 | 1282885.2331 | 2698408.9932 | 1282886.1249

## bus_geodata
| x | y | coords
0 | 2698465.9507 | 1282669.4136
1 | 2698466.087 | 1282681.1197
2 | 2698465.6863 | 1282646.6935
3 | 2698507.4245 | 1282775.9056
4 | 2698466.2836 | 1282632.2411
5 | 2698509.7186 | 1282792.0633
6 | 2698461.8865 | 1282834.9084
7 | 2698450.1798 | 1282837.0071
8 | 2698475.4094 | 1282832.5433
9 | 2698485.2178 | 1282830.8279
10 | 2698488.6629 | 1282848.8219
11 | 2698511.9859 | 1282808.0326
12 | 2698538.3654 | 1282823.2871
13 | 2698494.3523 | 1282559.3948
14 | 2698510.017 | 1282553.1466
15 | 2698489.0254 | 1282563.5984
16 | 2698468.7632 | 1282572.2454
17 | 2698467.5081 | 1282602.6128
18 | 2698540.436 | 1282828.5037
19 | 2698523.4484 | 1282823.9552
20 | 2698553.0732 | 1282847.2209
21 | 2698543.4707 | 1282853.6692
22 | 2698551.047 | 1282843.158
23 | 2698439.8956 | 1282920.0836
24 | 2698437.7151 | 1282906.1449
25 | 2698423.8763 | 1282922.2241
26 | 2698438.063 | 1282839.1792
27 | 2698465.8555 | 1282874.6323
28 | 2698461.0063 | 1282875.8211
29 | 2698468.796 | 1282874.0184
30 | 2698505.8589 | 1282827.1173
31 | 2698513.1466 | 1282825.8072
32 | 2698492.538 | 1282869.0619
33 | 2698411.6243 | 1282843.9189
34 | 2698419.3313 | 1282842.5373
35 | 2698542.2338 | 1282831.7369
36 | 2698518.4954 | 1282824.8456
37 | 2698398.7983 | 1282888.2518
38 | 2698402.3387 | 1282887.105
39 | 2698527.6974 | 1282905.1264
40 | 2698498.6887 | 1282910.3236
41 | 2698537.0763 | 1282855.8099
42 | 2698437.562 | 1282905.1661
43 | 2698457.1391 | 1282917.2211
44 | 2698461.1242 | 1282916.5595
45 | 2698467.3018 | 1282915.534
46 | 2698468.9007 | 1282915.2686
47 | 2698473.2214 | 1282914.5513
48 | 2698437.4154 | 1282904.2291
49 | 2698478.7001 | 1282913.6418
50 | 2698483.1979 | 1282912.8952
51 | 2698486.6518 | 1282912.3218
52 | 2698496.5041 | 1282895.6683
53 | 2698496.3755 | 1282894.8059
54 | 2698496.0773 | 1282892.8054
55 | 2698495.9761 | 1282892.1263
56 | 2698494.0761 | 1282879.3803
57 | 2698493.7496 | 1282877.1897
58 | 2698505.5765 | 1282865.3095
59 | 2698478.0116 | 1282872.0945
60 | 2698509.4608 | 1282864.1915
61 | 2698518.5904 | 1282861.5641
62 | 2698521.1222 | 1282860.8354
63 | 2698527.4217 | 1282858.9273
64 | 2698530.0689 | 1282858.0725
65 | 2698453.4169 | 1282877.6819
66 | 2698436.8112 | 1282881.7531
67 | 2698436.5023 | 1282898.3917
68 | 2698435.5677 | 1282892.4173
69 | 2698434.007 | 1282882.4406
70 | 2698425.3452 | 1282883.7164
71 | 2698424.9086 | 1282883.7807
72 | 2698417.065 | 1282884.936
73 | 2698415.0477 | 1282885.2331
74 | 2698408.9932 | 1282886.1249
75 | 2698429.6048 | 1282840.6956
76 | 2698485.2178 | 1282830.8279

## line_std_types
| c_nf_per_km | r_ohm_per_km | x_ohm_per_km | max_i_ka | type | q_mm2 | alpha | voltage_rating
NAYY 4x50 SE | 210 | 0.642 | 0.083 | 0.142 | cs | 50 | 0.00403 | LV
NAYY 4x120 SE | 264 | 0.225 | 0.08 | 0.242 | cs | 120 | 0.00403 | LV
NAYY 4x150 SE | 261 | 0.208 | 0.08 | 0.27 | cs | 150 | 0.00403 | LV
NA2XS2Y 1x95 RM/25 12/20 kV | 216 | 0.313 | 0.132 | 0.252 | cs | 95 | 0.00403 | MV
NA2XS2Y 1x185 RM/25 12/20 kV | 273 | 0.161 | 0.117 | 0.362 | cs | 185 | 0.00403 | MV
NA2XS2Y 1x240 RM/25 12/20 kV | 304 | 0.122 | 0.112 | 0.421 | cs | 240 | 0.00403 | MV
NA2XS2Y 1x95 RM/25 6/10 kV | 315 | 0.313 | 0.123 | 0.249 | cs | 95 | 0.00403 | MV
NA2XS2Y 1x185 RM/25 6/10 kV | 406 | 0.161 | 0.11 | 0.358 | cs | 185 | 0.00403 | MV
NA2XS2Y 1x240 RM/25 6/10 kV | 456 | 0.122 | 0.105 | 0.416 | cs | 240 | 0.00403 | MV
NA2XS2Y 1x150 RM/25 12/20 kV | 250 | 0.206 | 0.116 | 0.319 | cs | 150 | 0.00403 | MV
NA2XS2Y 1x120 RM/25 12/20 kV | 230 | 0.253 | 0.119 | 0.283 | cs | 120 | 0.00403 | MV
NA2XS2Y 1x70 RM/25 12/20 kV | 190 | 0.443 | 0.132 | 0.22 | cs | 70 | 0.00403 | MV
NA2XS2Y 1x150 RM/25 6/10 kV | 360 | 0.206 | 0.11 | 0.315 | cs | 150 | 0.00403 | MV
NA2XS2Y 1x120 RM/25 6/10 kV | 340 | 0.253 | 0.113 | 0.28 | cs | 120 | 0.00403 | MV
NA2XS2Y 1x70 RM/25 6/10 kV | 280 | 0.443 | 0.123 | 0.217 | cs | 70 | 0.00403 | MV
N2XS(FL)2Y 1x120 RM/35 64/110 kV | 112 | 0.153 | 0.166 | 0.366 | cs | 120 | 0.00393 | HV
N2XS(FL)2Y 1x185 RM/35 64/110 kV | 125 | 0.099 | 0.156 | 0.457 | cs | 185 | 0.00393 | HV
N2XS(FL)2Y 1x240 RM/35 64/110 kV | 135 | 0.075 | 0.149 | 0.526 | cs | 240 | 0.00393 | HV
N2XS(FL)2Y 1x300 RM/35 64/110 kV | 144 | 0.06 | 0.144 | 0.588 | cs | 300 | 0.00393 | HV
15-AL1/3-ST1A 0.4 | 11 | 1.8769 | 0.35 | 0.105 | ol | 16 | 0.00403 | LV
24-AL1/4-ST1A 0.4 | 11.25 | 1.2012 | 0.335 | 0.14 | ol | 24 | 0.00403 | LV
48-AL1/8-ST1A 0.4 | 12.2 | 0.5939 | 0.3 | 0.21 | ol | 48 | 0.00403 | LV
94-AL1/15-ST1A 0.4 | 13.2 | 0.306 | 0.29 | 0.35 | ol | 94 | 0.00403 | LV
34-AL1/6-ST1A 10.0 | 9.7 | 0.8342 | 0.36 | 0.17 | ol | 34 | 0.00403 | MV
48-AL1/8-ST1A 10.0 | 10.1 | 0.5939 | 0.35 | 0.21 | ol | 48 | 0.00403 | MV
70-AL1/11-ST1A 10.0 | 10.4 | 0.4132 | 0.339 | 0.29 | ol | 70 | 0.00403 | MV
94-AL1/15-ST1A 10.0 | 10.75 | 0.306 | 0.33 | 0.35 | ol | 94 | 0.00403 | MV
122-AL1/20-ST1A 10.0 | 11.1 | 0.2376 | 0.323 | 0.41 | ol | 122 | 0.00403 | MV
149-AL1/24-ST1A 10.0 | 11.25 | 0.194 | 0.315 | 0.47 | ol | 149 | 0.00403 | MV
34-AL1/6-ST1A 20.0 | 9.15 | 0.8342 | 0.382 | 0.17 | ol | 34 | 0.00403 | MV
48-AL1/8-ST1A 20.0 | 9.5 | 0.5939 | 0.372 | 0.21 | ol | 48 | 0.00403 | MV
70-AL1/11-ST1A 20.0 | 9.7 | 0.4132 | 0.36 | 0.29 | ol | 70 | 0.00403 | MV
94-AL1/15-ST1A 20.0 | 10 | 0.306 | 0.35 | 0.35 | ol | 94 | 0.00403 | MV
122-AL1/20-ST1A 20.0 | 10.3 | 0.2376 | 0.344 | 0.41 | ol | 122 | 0.00403 | MV
149-AL1/24-ST1A 20.0 | 10.5 | 0.194 | 0.337 | 0.47 | ol | 149 | 0.00403 | MV
184-AL1/30-ST1A 20.0 | 10.75 | 0.1571 | 0.33 | 0.535 | ol | 184 | 0.00403 | MV
243-AL1/39-ST1A 20.0 | 11 | 0.1188 | 0.32 | 0.645 | ol | 243 | 0.00403 | MV
48-AL1/8-ST1A 110.0 | 8 | 0.5939 | 0.46 | 0.21 | ol | 48 | 0.00403 | HV
70-AL1/11-ST1A 110.0 | 8.4 | 0.4132 | 0.45 | 0.29 | ol | 70 | 0.00403 | HV
94-AL1/15-ST1A 110.0 | 8.65 | 0.306 | 0.44 | 0.35 | ol | 94 | 0.00403 | HV
122-AL1/20-ST1A 110.0 | 8.5 | 0.2376 | 0.43 | 0.41 | ol | 122 | 0.00403 | HV
149-AL1/24-ST1A 110.0 | 8.75 | 0.194 | 0.41 | 0.47 | ol | 149 | 0.00403 | HV
184-AL1/30-ST1A 110.0 | 8.8 | 0.1571 | 0.4 | 0.535 | ol | 184 | 0.00403 | HV
243-AL1/39-ST1A 110.0 | 9 | 0.1188 | 0.39 | 0.645 | ol | 243 | 0.00403 | HV
305-AL1/39-ST1A 110.0 | 9.2 | 0.0949 | 0.38 | 0.74 | ol | 305 | 0.00403 | HV
490-AL1/64-ST1A 110.0 | 9.75 | 0.059 | 0.37 | 0.96 | ol | 490 | 0.00403 | HV
679-AL1/86-ST1A 110.0 | 9.95 | 0.042 | 0.36 | 1.15 | ol | 679 | 0.00403 | HV
490-AL1/64-ST1A 220.0 | 10 | 0.059 | 0.285 | 0.96 | ol | 490 | 0.00403 | HV
679-AL1/86-ST1A 220.0 | 11.7 | 0.042 | 0.275 | 1.15 | ol | 679 | 0.00403 | HV
490-AL1/64-ST1A 380.0 | 11 | 0.059 | 0.253 | 0.96 | ol | 490 | 0.00403 | HV
679-AL1/86-ST1A 380.0 | 14.6 | 0.042 | 0.25 | 1.15 | ol | 679 | 0.00403 | HV

## trafo_std_types
| i0_percent | pfe_kw | vkr_percent | sn_mva | vn_lv_kv | vn_hv_kv | vk_percent | shift_degree | vector_group | tap_side | tap_neutral | tap_min | tap_max | tap_step_degree | tap_step_percent | tap_phase_shifter
160 MVA 380/110 kV | 0.06 | 60 | 0.25 | 160 | 110 | 380 | 12.2 | 0 | Yy0 | hv | 0 | -9 | 9 | 0 | 1.5 | FALSE
100 MVA 220/110 kV | 0.06 | 55 | 0.26 | 100 | 110 | 220 | 12 | 0 | Yy0 | hv | 0 | -9 | 9 | 0 | 1.5 | FALSE
63 MVA 110/20 kV | 0.04 | 22 | 0.32 | 63 | 20 | 110 | 18 | 150 | YNd5 | hv | 0 | -9 | 9 | 0 | 1.5 | FALSE
40 MVA 110/20 kV | 0.05 | 18 | 0.34 | 40 | 20 | 110 | 16.2 | 150 | YNd5 | hv | 0 | -9 | 9 | 0 | 1.5 | FALSE
25 MVA 110/20 kV | 0.07 | 14 | 0.41 | 25 | 20 | 110 | 12 | 150 | YNd5 | hv | 0 | -9 | 9 | 0 | 1.5 | FALSE
63 MVA 110/10 kV | 0.04 | 22 | 0.32 | 63 | 10 | 110 | 18 | 150 | YNd5 | hv | 0 | -9 | 9 | 0 | 1.5 | FALSE
40 MVA 110/10 kV | 0.05 | 18 | 0.34 | 40 | 10 | 110 | 16.2 | 150 | YNd5 | hv | 0 | -9 | 9 | 0 | 1.5 | FALSE
25 MVA 110/10 kV | 0.07 | 14 | 0.41 | 25 | 10 | 110 | 12 | 150 | YNd5 | hv | 0 | -9 | 9 | 0 | 1.5 | FALSE
0.25 MVA 20/0.4 kV | 0.32 | 0.8 | 1.44 | 0.25 | 0.4 | 20 | 6 | 150 | Yzn5 | hv | 0 | -2 | 2 | 0 | 2.5 | FALSE
0.4 MVA 20/0.4 kV | 0.3375 | 1.35 | 1.425 | 0.4 | 0.4 | 20 | 6 | 150 | Dyn5 | hv | 0 | -2 | 2 | 0 | 2.5 | FALSE
0.63 MVA 20/0.4 kV | 0.2619 | 1.65 | 1.206 | 0.63 | 0.4 | 20 | 6 | 150 | Dyn5 | hv | 0 | -2 | 2 | 0 | 2.5 | FALSE
0.25 MVA 10/0.4 kV | 0.24 | 0.6 | 1.2 | 0.25 | 0.4 | 10 | 4 | 150 | Dyn5 | hv | 0 | -2 | 2 | 0 | 2.5 | FALSE
0.4 MVA 10/0.4 kV | 0.2375 | 0.95 | 1.325 | 0.4 | 0.4 | 10 | 4 | 150 | Dyn5 | hv | 0 | -2 | 2 | 0 | 2.5 | FALSE
0.63 MVA 10/0.4 kV | 0.1873 | 1.18 | 1.0794 | 0.63 | 0.4 | 10 | 4 | 150 | Dyn5 | hv | 0 | -2 | 2 | 0 | 2.5 | FALSE

## trafo3w_std_types
| sn_hv_mva | sn_mv_mva | sn_lv_mva | vn_hv_kv | vn_mv_kv | vn_lv_kv | vk_hv_percent | vk_mv_percent | vk_lv_percent | vkr_hv_percent | vkr_mv_percent | vkr_lv_percent | pfe_kw | i0_percent | shift_mv_degree | shift_lv_degree | vector_group | tap_side | tap_neutral | tap_min | tap_max | tap_step_percent
63/25/38 MVA 110/20/10 kV | 63 | 25 | 38 | 110 | 20 | 10 | 10.4 | 10.4 | 10.4 | 0.28 | 0.32 | 0.35 | 35 | 0.89 | 0 | 0 | YN0yn0yn0 | hv | 0 | -10 | 10 | 1.2
63/25/38 MVA 110/10/10 kV | 63 | 25 | 38 | 110 | 10 | 10 | 10.4 | 10.4 | 10.4 | 0.28 | 0.32 | 0.35 | 35 | 0.89 | 0 | 0 | YN0yn0yn0 | hv | 0 | -10 | 10 | 1.2

## fuse_std_types
| fuse_type | i_rated_a | t_avg | t_min | t_total | x_avg | x_min | x_total
HV 100A | HV 100A | 100 | 0 | [10.0, 3.64, 0.854, 0.281, 0.1, 0.0531, 0.022, 0.01] | [10.0, 4.267, 1.21, 0.403, 0.1, 0.058, 0.022, 0.01] | 0 | [300.0, 350.0, 450.0, 550.0, 700.0, 850.0, 1200.0, 1752.0] | [600.0, 700.0, 900.0, 1150.0, 1665.0, 2000.0, 3000.0, 4313.0]
HV 10A | HV 10A | 10 | 0 | [10.0, 1675.0, 0.344, 0.156, 0.1, 0.0417, 0.0171, 0.01] | [10.0, 1.3, 0.3, 0.155, 0.1, 0.0555, 0.023, 0.01] | 0 | [30.0, 32.0, 35.0, 37.0, 39.0, 50.0, 70.0, 88.0] | [60.0, 70.0, 80.0, 87.0, 94.0, 110.0, 150.0, 216.0]
HV 125A | HV 125A | 125 | 0 | [10.0, 1.82, 0.344, 0.1, 0.0467, 0.0269, 0.01] | [10.0, 2.478, 0.426, 0.1, 0.0427, 0.0211, 0.01] | 0 | [375.0, 500.0, 700.0, 925.0, 1200.0, 1500.0, 2341.0] | [750.0, 1000.0, 1500.0, 2200.0, 3000.0, 4000.0, 5765.0]
HV 160A | HV 160A | 160 | 0 | [10.0, 4.15, 1.03, 0.198, 0.1, 0.051, 0.0172, 0.01] | [10.0, 2.3, 0.734, 0.274, 0.1, 0.046, 0.0177, 0.01] | 0 | [480.0, 550.0, 700.0, 1000.0, 1260.0, 1600.0, 2500.0, 3227.0] | [960.0, 1300.0, 1700.0, 2200.0, 2996.0, 4000.0, 6000.0, 7946.0]
HV 16A | HV 16A | 16 | 0 | [10.0, 0.352, 0.164, 0.1, 0.0649, 0.0342, 0.01] | [10.0, 2.34, 0.722, 0.181, 0.1, 0.055, 0.0296, 0.01] | 0 | [48.0, 60.0, 65.0, 71.0, 80.0, 100.0, 162.0] | [96.0, 110.0, 125.0, 150.0, 168.0, 200.0, 250.0, 398.0]
HV 200A | HV 200A | 200 | 0 | [10.0, 4.267, 1.21, 0.403, 0.1, 0.058, 0.022, 0.01] | [10.0, 3.73, 1.654, 0.328, 0.1, 0.0531, 0.019, 0.01] | 0 | [600.0, 700.0, 900.0, 1150.0, 1665.0, 2000.0, 3000.0, 4313.0] | [1200.0, 1500.0, 1800.0, 2700.0, 3960.0, 5000.0, 7500.0, 10620.0]
HV 20A | HV 20A | 20 | 0 | [10.0, 1.3, 0.3, 0.155, 0.1, 0.0555, 0.023, 0.01] | [10.0, 1.3, 0.161, 0.1, 0.0611, 0.0399, 0.0141, 0.01] | 0 | [60.0, 70.0, 80.0, 87.0, 94.0, 110.0, 150.0, 216.0] | [120.0, 150.0, 200.0, 223.0, 260.0, 300.0, 450.0, 532.0]
HV 25A | HV 25A | 25 | 0 | [10.0, 2.512, 0.833, 0.299, 0.1, 0.0372, 0.0223, 0.01] | [10.0, 3.125, 0.597, 0.198, 0.1, 0.0378, 0.022, 0.01] | 0 | [75.0, 82.0, 90.0, 100.0, 124.0, 170.0, 200.0, 289.0] | [150.0, 170.0, 210.0, 250.0, 294.0, 400.0, 500.0, 711.0]
HV 31.5A | HV 31.5A | 31.5 | 0 | [10.0, 2.34, 0.722, 0.181, 0.1, 0.055, 0.0296, 0.01] | [10.0, 2.84, 0.368, 0.164, 0.1, 0.0621, 0.0378, 0.0195, 0.01] | 0 | [95.0, 110.0, 125.0, 150.0, 165.0, 200.0, 250.0, 390.0] | [189.0, 220.0, 300.0, 350.0, 393.0, 450.0, 530.0, 700.0, 960.0]
HV 40A | HV 40A | 40 | 0 | [10.0, 1.3, 0.161, 0.1, 0.0611, 0.0399, 0.0141, 0.01] | [10.0, 2.05, 0.369, 0.198, 0.1, 0.051, 0.0298, 0.01] | 0 | [120.0, 150.0, 200.0, 223.0, 260.0, 300.0, 450.0, 532.0] | [240.0, 300.0, 400.0, 450.0, 530.0, 650.0, 800.0, 1311.0]
HV 50A | HV 50A | 50 | 0 | [10.0, 3.215, 0.597, 0.198, 0.1, 0.0378, 0.022, 0.01] | [10.0, 3.64, 0.854, 0.281, 0.1, 0.0531, 0.022, 0.01] | 0 | [150.0, 170.0, 210.0, 250.0, 294.0, 400.0, 500.0, 711.0] | [300.0, 350.0, 450.0, 550.0, 700.0, 850.0, 1200.0, 1752.0]
HV 6.3A | HV 6.3A | 6.3 | 0 | [10.0, 1.39, 0.344, 0.168, 0.1, 0.056, 0.0263, 0.01] | [10.0, 1.711, 0.516, 0.198, 0.1, 0.0634, 0.0303, 0.01] | 0 | [19.0, 19.5, 20.4, 20.8, 22.0, 25.0, 32.0, 48.0] | [38.0, 40.0, 43.0, 48.0, 53.0, 60.0, 75.0, 118.0]
HV 63A | HV 63A | 63 | 0 | [10.0, 2.84, 0.368, 0.164, 0.1, 0.0621, 0.0378, 0.0195, 0.01] | [10.0, 1.82, 0.344, 0.1, 0.0467, 0.0269, 0.01] | 0 | [189.0, 220.0, 300.0, 350.0, 393.0, 450.0, 530.0, 700.0, 961.0] | [378.0, 500.0, 700.0, 934.0, 1200.0, 1500.0, 2366.0]
HV 80A | HV 80A | 80 | 0 | [10.0, 2.05, 0.369, 0.198, 0.1, 0.051, 0.0298, 0.01] | [10.0, 4.15, 1.03, 0.198, 0.1, 0.051, 0.0172, 0.01] | 0 | [240.0, 300.0, 400.0, 450.0, 530.0, 650.0, 800.0, 1311.0] | [480.0, 550.0, 700.0, 1000.0, 1260.0, 1600.0, 2500.0, 3227.0]
Siemens NH-1-100 | Siemens NH-1-100 | 100 | [5400.0, 2000.0, 400.0, 20.0, 1.0, 0.2, 0.012, 0.004] | 0 | 0 | [150.0, 190.0, 250.0, 430.0, 900.0, 1250.0, 2700.0, 3600.0] | 0 | 0
Siemens NH-1-125 | Siemens NH-1-125 | 125 | [4800.0, 120.0, 7.0, 0.1, 0.004] | 0 | 0 | [180.0, 400.0, 740.0, 2000.0, 4250.0] | 0 | 0
Siemens NH-1-16 | Siemens NH-1-16 | 16 | [4000.0, 400.0, 2.0, 0.1, 0.04, 0.01] | 0 | 0 | [26.0, 35.0, 75.0, 150.0, 200.0, 300.0] | 0 | 0
Siemens NH-1-160 | Siemens NH-1-160 | 160 | [4800.0, 120.0, 7.0, 0.1, 0.004] | 0 | 0 | [210.0, 500.0, 900.0, 2300.0, 5000.0] | 0 | 0
Siemens NH-1-25 | Siemens NH-1-25 | 25 | [4000.0, 1000.0, 10.0, 0.2, 0.02, 0.01] | 0 | 0 | [40.0, 50.0, 100.0, 210.0, 400.0, 500.0] | 0 | 0
Siemens NH-1-50 | Siemens NH-1-50 | 50 | [4000.0, 40.0, 4.0, 1.0, 0.02, 0.01] | 0 | 0 | [86.0, 200.0, 300.0, 400.0, 1000.0, 1280.0] | 0 | 0
Siemens NH-1-63 | Siemens NH-1-63 | 63 | [4000.0, 100.0, 10.0, 2.0, 0.04, 0.01] | 0 | 0 | [100.0, 200.0, 300.0, 400.0, 1000.0, 1500.0] | 0 | 0
Siemens NH-1-80 | Siemens NH-1-80 | 80 | [4800.0, 120.0, 7.0, 0.1, 0.01] | 0 | 0 | [150.58, 250.0, 450.0, 1150.0, 2470.0] | 0 | 0
Siemens NH-2-1000 | Siemens NH-2-1000 | 1000 | [4800.0, 120.0, 7.0, 0.1, 0.004] | 0 | 0 | [1900.0, 3500.0, 8400.0, 24000.0, 52000.0] | 0 | 0
Siemens NH-2-200 | Siemens NH-2-200 | 200 | [4800.0, 120.0, 7.0, 0.1, 0.004] | 0 | 0 | [280.0, 650.0, 1200.0, 3000.0, 7000.0] | 0 | 0
Siemens NH-2-224 | Siemens NH-2-224 | 224 | [4800.0, 120.0, 7.0, 0.2, 0.04, 0.004] | 0 | 0 | [400.0, 750.0, 1453.0, 3025.0, 4315.0, 7600.0] | 0 | 0
Siemens NH-2-250 | Siemens NH-2-250 | 250 | [4800.0, 120.0, 7.0, 0.1, 0.004] | 0 | 0 | [450.0, 800.0, 1650.0, 4000.0, 8500.0] | 0 | 0
Siemens NH-2-315 | Siemens NH-2-315 | 315 | [4800.0, 120.0, 7.0, 0.1, 0.004] | 0 | 0 | [550.0, 920.0, 1900.0, 5000.0, 11000.0] | 0 | 0
Siemens NH-2-355 | Siemens NH-2-355 | 355 | [4800.0, 120.0, 6.0, 0.1, 0.004] | 0 | 0 | [650.0, 1116.27, 2350.0, 5840.0, 12790.0] | 0 | 0
Siemens NH-2-400 | Siemens NH-2-400 | 400 | [4800.0, 120.0, 7.0, 0.1, 0.004] | 0 | 0 | [720.0, 1350.0, 2800.0, 6500.0, 15000.0] | 0 | 0
Siemens NH-2-425 | Siemens NH-2-425 | 425 | [4800.0, 120.0, 7.0, 0.1, 0.004] | 0 | 0 | [850.0, 1500.0, 3050.0, 7500.0, 16500.0] | 0 | 0
Siemens NH-2-630 | Siemens NH-2-630 | 630 | [4800.0, 120.0, 7.0, 0.1, 0.004] | 0 | 0 | [1200.0, 2000.0, 4800.0, 12000.0, 26000.0] | 0 | 0

## dtypes
| element | column | dtype
0 | bus | name | object
1 | bus | vn_kv | float64
2 | bus | type | object
3 | bus | zone | object
4 | bus | in_service | bool
5 | load | name | object
6 | load | bus | uint32
7 | load | p_mw | float64
8 | load | q_mvar | float64
9 | load | const_z_percent | float64
10 | load | const_i_percent | float64
11 | load | sn_mva | float64
12 | load | scaling | float64
13 | load | in_service | bool
14 | load | type | object
15 | ext_grid | name | object
16 | ext_grid | bus | uint32
17 | ext_grid | vm_pu | float64
18 | ext_grid | va_degree | float64
19 | ext_grid | slack_weight | float64
20 | ext_grid | in_service | bool
21 | line | name | object
22 | line | std_type | object
23 | line | from_bus | uint32
24 | line | to_bus | uint32
25 | line | length_km | float64
26 | line | r_ohm_per_km | float64
27 | line | x_ohm_per_km | float64
28 | line | c_nf_per_km | float64
29 | line | g_us_per_km | float64
30 | line | max_i_ka | float64
31 | line | df | float64
32 | line | parallel | uint32
33 | line | type | object
34 | line | in_service | bool
35 | trafo | name | object
36 | trafo | std_type | object
37 | trafo | hv_bus | uint32
38 | trafo | lv_bus | uint32
39 | trafo | sn_mva | float64
40 | trafo | vn_hv_kv | float64
41 | trafo | vn_lv_kv | float64
42 | trafo | vk_percent | float64
43 | trafo | vkr_percent | float64
44 | trafo | pfe_kw | float64
45 | trafo | i0_percent | float64
46 | trafo | shift_degree | float64
47 | trafo | tap_side | object
48 | trafo | tap_neutral | int32
49 | trafo | tap_min | int32
50 | trafo | tap_max | int32
51 | trafo | tap_step_percent | float64
52 | trafo | tap_step_degree | float64
53 | trafo | tap_pos | int32
54 | trafo | tap_phase_shifter | bool
55 | trafo | parallel | uint32
56 | trafo | df | float64
57 | trafo | in_service | bool
58 | line_geodata | coords | object
59 | bus_geodata | x | float64
60 | bus_geodata | y | float64
61 | bus_geodata | coords | object

## parameters
| version | format_version | converged | OPF_converged | name | f_hz | sn_mva
0 | 2.14.6 | 2.14.0 | FALSE | FALSE |  | 50 | 1