## bus
| name | vn_kv | type | zone | in_service
0 | bus_LV_4545-19_0_3_node_0 | 0.4 | n |  | TRUE
1 | bus_LV_4545-19_0_3_node_1 | 0.4 | n |  | TRUE
2 | bus_LV_4545-19_0_3_node_3 | 0.4 | n |  | TRUE
3 | bus_LV_4545-19_0_3_node_5 | 0.4 | n |  | TRUE
4 | bus_LV_4545-19_0_3_node_4 | 0.4 | n |  | TRUE
5 | bus_LV_4545-19_0_3_node_7 | 0.4 | n |  | TRUE
6 | bus_LV_4545-19_0_3_node_8 | 0.4 | n |  | TRUE
7 | bus_LV_4545-19_0_3_node_17 | 0.4 | n |  | TRUE
8 | bus_LV_4545-19_0_3_node_19 | 0.4 | n |  | TRUE
9 | bus_LV_4545-19_0_3_node_69 | 0.4 | n |  | TRUE
10 | bus_LV_4545-19_0_3_node_18 | 0.4 | n |  | TRUE
11 | bus_LV_4545-19_0_3_node_62 | 0.4 | n |  | TRUE
12 | bus_LV_4545-19_0_3_node_33 | 0.4 | n |  | TRUE
13 | bus_LV_4545-19_0_3_node_68 | 0.4 | n |  | TRUE
14 | bus_LV_4545-19_0_3_node_13 | 0.4 | n |  | TRUE
15 | bus_LV_4545-19_0_3_node_14 | 0.4 | n |  | TRUE
16 | bus_LV_4545-19_0_3_node_20 | 0.4 | n |  | TRUE
17 | bus_LV_4545-19_0_3_node_15 | 0.4 | n |  | TRUE
18 | bus_LV_4545-19_0_3_node_26 | 0.4 | n |  | TRUE
19 | bus_LV_4545-19_0_3_node_9 | 0.4 | n |  | TRUE
20 | bus_LV_4545-19_0_3_node_10 | 0.4 | n |  | TRUE
21 | bus_LV_4545-19_0_3_node_11 | 0.4 | n |  | TRUE
22 | bus_LV_4545-19_0_3_node_12 | 0.4 | n |  | TRUE
23 | bus_LV_4545-19_0_3_node_28 | 0.4 | n |  | TRUE
24 | bus_LV_4545-19_0_3_node_24 | 0.4 | n |  | TRUE
25 | bus_LV_4545-19_0_3_node_31 | 0.4 | n |  | TRUE
26 | bus_LV_4545-19_0_3_node_21 | 0.4 | n |  | TRUE
27 | bus_LV_4545-19_0_3_node_22 | 0.4 | n |  | TRUE
28 | bus_LV_4545-19_0_3_node_61 | 0.4 | n |  | TRUE
29 | bus_LV_4545-19_0_3_node_67 | 0.4 | n |  | TRUE
30 | bus_LV_4545-19_0_3_node_71 | 0.4 | n |  | TRUE
31 | bus_LV_4545-19_0_3_node_59 | 0.4 | n |  | TRUE
32 | bus_LV_4545-19_0_3_node_60 | 0.4 | n |  | TRUE
33 | bus_LV_4545-19_0_3_node_57 | 0.4 | n |  | TRUE
34 | bus_LV_4545-19_0_3_node_70 | 0.4 | n |  | TRUE
35 | bus_LV_4545-19_0_3_node_32 | 0.4 | n |  | TRUE
36 | bus_LV_4545-19_0_3_node_66 | 0.4 | n |  | TRUE
37 | bus_LV_4545-19_0_3_node_27 | 0.4 | n |  | TRUE
38 | bus_LV_4545-19_0_3_node_25 | 0.4 | n |  | TRUE
39 | bus_LV_4545-19_0_3_node_23 | 0.4 | n |  | TRUE
40 | bus_LV_4545-19_0_3_node_29 | 0.4 | n |  | TRUE
41 | bus_LV_4545-19_0_3_node_30 | 0.4 | n |  | TRUE
42 | bus_LV_4545-19_0_3_node_40 | 0.4 | n |  | TRUE
43 | bus_LV_4545-19_0_3_node_39 | 0.4 | n |  | TRUE
44 | bus_LV_4545-19_0_3_node_34 | 0.4 | n |  | TRUE
45 | bus_LV_4545-19_0_3_node_36 | 0.4 | n |  | TRUE
46 | bus_LV_4545-19_0_3_node_35 | 0.4 | n |  | TRUE
47 | bus_LV_4545-19_0_3_node_37 | 0.4 | n |  | TRUE
48 | bus_LV_4545-19_0_3_node_38 | 0.4 | n |  | TRUE
49 | bus_LV_4545-19_0_3_node_41 | 0.4 | n |  | TRUE
50 | bus_LV_4545-19_0_3_node_46 | 0.4 | n |  | TRUE
51 | bus_LV_4545-19_0_3_node_44 | 0.4 | n |  | TRUE
52 | bus_LV_4545-19_0_3_node_42 | 0.4 | n |  | TRUE
53 | bus_LV_4545-19_0_3_node_43 | 0.4 | n |  | TRUE
54 | bus_LV_4545-19_0_3_node_45 | 0.4 | n |  | TRUE
55 | bus_LV_4545-19_0_3_node_47 | 0.4 | n |  | TRUE
56 | bus_LV_4545-19_0_3_node_49 | 0.4 | n |  | TRUE
57 | bus_LV_4545-19_0_3_node_48 | 0.4 | n |  | TRUE
58 | bus_LV_4545-19_0_3_node_50 | 0.4 | n |  | TRUE
59 | bus_LV_4545-19_0_3_node_51 | 0.4 | n |  | TRUE
60 | bus_LV_4545-19_0_3_node_52 | 0.4 | n |  | TRUE
61 | bus_LV_4545-19_0_3_node_53 | 0.4 | n |  | TRUE
62 | bus_LV_4545-19_0_3_node_54 | 0.4 | n |  | TRUE
63 | bus_LV_4545-19_0_3_node_55 | 0.4 | n |  | TRUE
64 | bus_LV_4545-19_0_3_node_56 | 0.4 | n |  | TRUE
65 | bus_LV_4545-19_0_3_node_58 | 0.4 | n |  | TRUE
66 | bus_LV_4545-19_0_3_node_73 | 0.4 | n |  | TRUE
67 | bus_LV_4545-19_0_3_node_65 | 0.4 | n |  | TRUE
68 | bus_LV_4545-19_0_3_node_72 | 0.4 | n |  | TRUE
69 | bus_LV_4545-19_0_3_node_63 | 0.4 | n |  | TRUE
70 | bus_LV_4545-19_0_3_node_64 | 0.4 | n |  | TRUE
71 | bus_MV_402_0_node_180 | 20 | n |  | TRUE

## load
| name | bus | p_mw | q_mvar | const_z_percent | const_i_percent | sn_mva | scaling | in_service | type
0 | LV_4545-19_0_3_load_0 | 0 | 0.0021779 | 0.00054584 | 0 | 0 |  | 1 | TRUE | wye
1 | LV_4545-19_0_3_load_1 | 1 | 0.0033686 | 0.00084426 | 0 | 0 |  | 1 | TRUE | wye
2 | LV_4545-19_0_3_load_5 | 3 | 0.0065284 | 0.0016362 | 0 | 0 |  | 1 | TRUE | wye
3 | LV_4545-19_0_3_load_4 | 4 | 0.011386 | 0.0028537 | 0 | 0 |  | 1 | TRUE | wye
4 | LV_4545-19_0_3_load_69 | 9 | 0.0027459 | 0.00068818 | 0 | 0 |  | 1 | TRUE | wye
5 | LV_4545-19_0_3_load_62 | 11 | 0.0011924 | 0.00029884 | 0 | 0 |  | 1 | TRUE | wye
6 | LV_4545-19_0_3_load_33 | 12 | 0.0017152 | 0.00042987 | 0 | 0 |  | 1 | TRUE | wye
7 | LV_4545-19_0_3_load_68 | 13 | 0.016049 | 0.0040222 | 0 | 0 |  | 1 | TRUE | wye
8 | LV_4545-19_0_3_load_13 | 14 | 0.0017249 | 0.0004323 | 0 | 0 |  | 1 | TRUE | wye
9 | LV_4545-19_0_3_load_14 | 15 | 0.0015504 | 0.00038857 | 0 | 0 |  | 1 | TRUE | wye
10 | LV_4545-19_0_3_load_20 | 16 | 0.002069 | 0.00051854 | 0 | 0 |  | 1 | TRUE | wye
11 | LV_4545-19_0_3_load_15 | 17 | 0.0019416 | 0.00048662 | 0 | 0 |  | 1 | TRUE | wye
12 | LV_4545-19_0_3_load_9 | 19 | 0.019647 | 0.004924 | 0 | 0 |  | 1 | TRUE | wye
13 | LV_4545-19_0_3_load_10 | 20 | 0.0022566 | 0.00056556 | 0 | 0 |  | 1 | TRUE | wye
14 | LV_4545-19_0_3_load_11 | 21 | 0.0057805 | 0.0014487 | 0 | 0 |  | 1 | TRUE | wye
15 | LV_4545-19_0_3_load_12 | 22 | 0.002267 | 0.00056817 | 0 | 0 |  | 1 | TRUE | wye
16 | LV_4545-19_0_3_load_28 | 23 | 0.0019921 | 0.00049926 | 0 | 0 |  | 1 | TRUE | wye
17 | LV_4545-19_0_3_load_24 | 24 | 0.0022521 | 0.00056442 | 0 | 0 |  | 1 | TRUE | wye
18 | LV_4545-19_0_3_load_31 | 25 | 0.0015151 | 0.00037972 | 0 | 0 |  | 1 | TRUE | wye
19 | LV_4545-19_0_3_load_21 | 26 | 0.0039467 | 0.00098912 | 0 | 0 |  | 1 | TRUE | wye
20 | LV_4545-19_0_3_load_22 | 27 | 0.0053276 | 0.0013352 | 0 | 0 |  | 1 | TRUE | wye
21 | LV_4545-19_0_3_load_67 | 29 | 0.0012497 | 0.00031321 | 0 | 0 |  | 1 | TRUE | wye
22 | LV_4545-19_0_3_load_71 | 30 | 0.0029452 | 0.00073814 | 0 | 0 |  | 1 | TRUE | wye
23 | LV_4545-19_0_3_load_60 | 32 | 0.0016028 | 0.00040169 | 0 | 0 |  | 1 | TRUE | wye
24 | LV_4545-19_0_3_load_57 | 33 | 0.010457 | 0.0026207 | 0 | 0 |  | 1 | TRUE | wye
25 | LV_4545-19_0_3_load_70 | 34 | 0.0017768 | 0.00044532 | 0 | 0 |  | 1 | TRUE | wye
26 | LV_4545-19_0_3_load_66 | 36 | 0.0012001 | 0.00030077 | 0 | 0 |  | 1 | TRUE | wye
27 | LV_4545-19_0_3_load_27 | 37 | 0.0027306 | 0.00068434 | 0 | 0 |  | 1 | TRUE | wye
28 | LV_4545-19_0_3_load_25 | 38 | 0.0013789 | 0.0003456 | 0 | 0 |  | 1 | TRUE | wye
29 | LV_4545-19_0_3_load_23 | 39 | 0.0019638 | 0.00049218 | 0 | 0 |  | 1 | TRUE | wye
30 | LV_4545-19_0_3_load_29 | 40 | 0.0017368 | 0.00043528 | 0 | 0 |  | 1 | TRUE | wye
31 | LV_4545-19_0_3_load_30 | 41 | 0.0033655 | 0.00084348 | 0 | 0 |  | 1 | TRUE | wye
32 | LV_4545-19_0_3_load_40 | 42 | 0.0013695 | 0.00034324 | 0 | 0 |  | 1 | TRUE | wye
33 | LV_4545-19_0_3_load_39 | 43 | 0.0020163 | 0.00050534 | 0 | 0 |  | 1 | TRUE | wye
34 | LV_4545-19_0_3_load_34 | 44 | 0.0020044 | 0.00050235 | 0 | 0 |  | 1 | TRUE | wye
35 | LV_4545-19_0_3_load_36 | 45 | 0.0029051 | 0.00072808 | 0 | 0 |  | 1 | TRUE | wye
36 | LV_4545-19_0_3_load_35 | 46 | 0.0012153 | 0.00030458 | 0 | 0 |  | 1 | TRUE | wye
37 | LV_4545-19_0_3_load_37 | 47 | 0.003815 | 0.00095612 | 0 | 0 |  | 1 | TRUE | wye
38 | LV_4545-19_0_3_load_41 | 49 | 0.0033707 | 0.00084478 | 0 | 0 |  | 1 | TRUE | wye
39 | LV_4545-19_0_3_load_46 | 50 | 0.0021608 | 0.00054155 | 0 | 0 |  | 1 | TRUE | wye
40 | LV_4545-19_0_3_load_44 | 51 | 0.0029535 | 0.00074021 | 0 | 0 |  | 1 | TRUE | wye
41 | LV_4545-19_0_3_load_42 | 52 | 0.0022808 | 0.00057161 | 0 | 0 |  | 1 | TRUE | wye
42 | LV_4545-19_0_3_load_43 | 53 | 0.0015181 | 0.00038048 | 0 | 0 |  | 1 | TRUE | wye
43 | LV_4545-19_0_3_load_45 | 54 | 0.0017768 | 0.00044531 | 0 | 0 |  | 1 | TRUE | wye
44 | LV_4545-19_0_3_load_47 | 55 | 0.0012478 | 0.00031273 | 0 | 0 |  | 1 | TRUE | wye
45 | LV_4545-19_0_3_load_49 | 56 | 0.0020355 | 0.00051016 | 0 | 0 |  | 1 | TRUE | wye
46 | LV_4545-19_0_3_load_48 | 57 | 0.0016894 | 0.0004234 | 0 | 0 |  | 1 | TRUE | wye
47 | LV_4545-19_0_3_load_50 | 58 | 0.0017583 | 0.00044066 | 0 | 0 |  | 1 | TRUE | wye
48 | LV_4545-19_0_3_load_51 | 59 | 0.0023488 | 0.00058866 | 0 | 0 |  | 1 | TRUE | wye
49 | LV_4545-19_0_3_load_52 | 60 | 0.0017867 | 0.0004478 | 0 | 0 |  | 1 | TRUE | wye
50 | LV_4545-19_0_3_load_53 | 61 | 0.0026239 | 0.0006576 | 0 | 0 |  | 1 | TRUE | wye
51 | LV_4545-19_0_3_load_54 | 62 | 0.0017739 | 0.00044458 | 0 | 0 |  | 1 | TRUE | wye
52 | LV_4545-19_0_3_load_55 | 63 | 0.0032205 | 0.00080714 | 0 | 0 |  | 1 | TRUE | wye
53 | LV_4545-19_0_3_load_56 | 64 | 0.015814 | 0.0039633 | 0 | 0 |  | 1 | TRUE | wye
54 | LV_4545-19_0_3_load_58 | 65 | 0.0032471 | 0.0008138 | 0 | 0 |  | 1 | TRUE | wye
55 | LV_4545-19_0_3_load_73 | 66 | 0.022994 | 0.0057628 | 0 | 0 |  | 1 | TRUE | wye
56 | LV_4545-19_0_3_load_65 | 67 | 0.0012722 | 0.00031885 | 0 | 0 |  | 1 | TRUE | wye
57 | LV_4545-19_0_3_load_72 | 68 | 0.0067422 | 0.0016898 | 0 | 0 |  | 1 | TRUE | wye
58 | LV_4545-19_0_3_load_63 | 69 | 0.0012502 | 0.00031332 | 0 | 0 |  | 1 | TRUE | wye
59 | LV_4545-19_0_3_load_64 | 70 | 0.0021854 | 0.00054771 | 0 | 0 |  | 1 | TRUE | wye

## ext_grid
| name | bus | vm_pu | va_degree | slack_weight | in_service
0 |  | 57 | 1 | 0 | 1 | TRUE

## line
| name | std_type | from_bus | to_bus | length_km | r_ohm_per_km | x_ohm_per_km | c_nf_per_km | g_us_per_km | max_i_ka | df | parallel | type | in_service
0 | LV_4545-19_0_3_line_0 | NAYY 4x150 SE | 0 | 1 | 0.011972 | 0.208 | 0.08 | 261 | 0 | 0.27 | 1 | 1 | cs | TRUE
1 | LV_4545-19_0_3_line_1 | NAYY 4x150 SE | 1 | 2 | 0.02533 | 0.208 | 0.08 | 261 | 0 | 0.27 | 1 | 1 | cs | TRUE
2 | LV_4545-19_0_3_line_2 | NAYY 4x150 SE | 2 | 3 | 0.0095985 | 0.208 | 0.08 | 261 | 0 | 0.27 | 1 | 1 | cs | TRUE
3 | LV_4545-19_0_3_line_3 | NAYY 4x150 SE | 3 | 5 | 0.01063 | 0.208 | 0.08 | 261 | 0 | 0.27 | 1 | 1 | cs | TRUE
4 | LV_4545-19_0_3_line_4 | NAYY 4x150 SE | 4 | 5 | 0.027266 | 0.208 | 0.08 | 261 | 0 | 0.27 | 1 | 1 | cs | TRUE
5 | LV_4545-19_0_3_line_5 | NAYY 4x150 SE | 5 | 6 | 0.032966 | 0.208 | 0.08 | 261 | 0 | 0.27 | 1 | 1 | cs | TRUE
6 | LV_4545-19_0_3_line_6 | NAYY 4x150 SE | 6 | 16 | 0.017645 | 0.208 | 0.08 | 261 | 0 | 0.27 | 1 | 1 | cs | TRUE
7 | LV_4545-19_0_3_line_7 | NAYY 4x150 SE | 6 | 17 | 0.025626 | 0.208 | 0.08 | 261 | 0 | 0.27 | 1 | 1 | cs | TRUE
8 | LV_4545-19_0_3_line_8 | NAYY 4x150 SE | 7 | 8 | 0.061378 | 0.208 | 0.08 | 261 | 0 | 0.27 | 1 | 1 | cs | TRUE
9 | LV_4545-19_0_3_line_9 | NAYY 4x150 SE | 7 | 9 | 0.030193 | 0.208 | 0.08 | 261 | 0 | 0.27 | 1 | 1 | cs | TRUE
10 | LV_4545-19_0_3_line_10 | NAYY 4x150 SE | 8 | 13 | 0.033771 | 0.208 | 0.08 | 261 | 0 | 0.27 | 1 | 1 | cs | TRUE
11 | LV_4545-19_0_3_line_11 | NAYY 4x150 SE | 9 | 34 | 0.00094351 | 0.208 | 0.08 | 261 | 0 | 0.27 | 1 | 1 | cs | TRUE
12 | LV_4545-19_0_3_line_12 | NAYY 4x150 SE | 10 | 11 | 0.026198 | 0.208 | 0.08 | 261 | 0 | 0.27 | 1 | 1 | cs | TRUE
13 | LV_4545-19_0_3_line_13 | NAYY 4x150 SE | 10 | 12 | 0.016672 | 0.208 | 0.08 | 261 | 0 | 0.27 | 1 | 1 | cs | TRUE
14 | LV_4545-19_0_3_line_14 | NAYY 4x150 SE | 11 | 34 | 0.0097509 | 0.208 | 0.08 | 261 | 0 | 0.27 | 1 | 1 | cs | TRUE
15 | LV_4545-19_0_3_line_15 | NAYY 4x150 SE | 12 | 35 | 0.0060491 | 0.208 | 0.08 | 261 | 0 | 0.27 | 1 | 1 | cs | TRUE
16 | LV_4545-19_0_3_line_16 | NAYY 4x150 SE | 13 | 36 | 0.027445 | 0.208 | 0.08 | 261 | 0 | 0.27 | 1 | 1 | cs | TRUE
17 | LV_4545-19_0_3_line_17 | NAYY 4x150 SE | 14 | 15 | 0.0055147 | 0.208 | 0.08 | 261 | 0 | 0.27 | 1 | 1 | cs | TRUE
18 | LV_4545-19_0_3_line_18 | NAYY 4x150 SE | 15 | 17 | 0.0040659 | 0.208 | 0.08 | 261 | 0 | 0.27 | 1 | 1 | cs | TRUE
19 | LV_4545-19_0_3_line_19 | NAYY 4x150 SE | 16 | 18 | 0.010748 | 0.208 | 0.08 | 261 | 0 | 0.27 | 1 | 1 | cs | TRUE
20 | LV_4545-19_0_3_line_20 | NAYY 4x150 SE | 18 | 37 | 0.018682 | 0.208 | 0.08 | 261 | 0 | 0.27 | 1 | 1 | cs | TRUE
21 | LV_4545-19_0_3_line_21 | NAYY 4x150 SE | 18 | 38 | 0.0068815 | 0.208 | 0.08 | 261 | 0 | 0.27 | 1 | 1 | cs | TRUE
22 | LV_4545-19_0_3_line_22 | NAYY 4x150 SE | 18 | 23 | 0.012463 | 0.208 | 0.08 | 261 | 0 | 0.27 | 1 | 1 | cs | TRUE
23 | LV_4545-19_0_3_line_23 | NAYY 4x150 SE | 19 | 20 | 0.0076723 | 0.208 | 0.08 | 261 | 0 | 0.27 | 1 | 1 | cs | TRUE
24 | LV_4545-19_0_3_line_24 | NAYY 4x150 SE | 19 | 21 | 0.019032 | 0.208 | 0.08 | 261 | 0 | 0.27 | 1 | 1 | cs | TRUE
25 | LV_4545-19_0_3_line_25 | NAYY 4x150 SE | 20 | 22 | 0.0068341 | 0.208 | 0.08 | 261 | 0 | 0.27 | 1 | 1 | cs | TRUE
26 | LV_4545-19_0_3_line_26 | NAYY 4x150 SE | 22 | 23 | 0.0061349 | 0.208 | 0.08 | 261 | 0 | 0.27 | 1 | 1 | cs | TRUE
27 | LV_4545-19_0_3_line_27 | NAYY 4x150 SE | 24 | 25 | 0.016593 | 0.208 | 0.08 | 261 | 0 | 0.27 | 1 | 1 | cs | TRUE
28 | LV_4545-19_0_3_line_28 | NAYY 4x150 SE | 25 | 35 | 0.0098824 | 0.208 | 0.08 | 261 | 0 | 0.27 | 1 | 1 | cs | TRUE
29 | LV_4545-19_0_3_line_29 | NAYY 4x150 SE | 26 | 27 | 0.0024328 | 0.208 | 0.08 | 261 | 0 | 0.27 | 1 | 1 | cs | TRUE
30 | LV_4545-19_0_3_line_30 | NAYY 4x150 SE | 27 | 39 | 0.0075627 | 0.208 | 0.08 | 261 | 0 | 0.27 | 1 | 1 | cs | TRUE
31 | LV_4545-19_0_3_line_31 | NAYY 4x150 SE | 28 | 29 | 0.00054498 | 0.208 | 0.08 | 261 | 0 | 0.27 | 1 | 1 | cs | TRUE
32 | LV_4545-19_0_3_line_32 | NAYY 4x150 SE | 28 | 30 | 0.01911 | 0.208 | 0.08 | 261 | 0 | 0.27 | 1 | 1 | cs | TRUE
33 | LV_4545-19_0_3_line_33 | NAYY 4x150 SE | 29 | 67 | 0.023568 | 0.208 | 0.08 | 261 | 0 | 0.27 | 1 | 1 | cs | TRUE
34 | LV_4545-19_0_3_line_34 | NAYY 4x150 SE | 30 | 68 | 0.0053435 | 0.208 | 0.08 | 261 | 0 | 0.27 | 1 | 1 | cs | TRUE
35 | LV_4545-19_0_3_line_35 | NAYY 4x150 SE | 31 | 32 | 0.038245 | 0.208 | 0.08 | 261 | 0 | 0.27 | 1 | 1 | cs | TRUE
36 | LV_4545-19_0_3_line_36 | NAYY 4x150 SE | 31 | 33 | 0.021956 | 0.208 | 0.08 | 261 | 0 | 0.27 | 1 | 1 | cs | TRUE
37 | LV_4545-19_0_3_line_37 | NAYY 4x150 SE | 32 | 66 | 0.0051357 | 0.208 | 0.08 | 261 | 0 | 0.27 | 1 | 1 | cs | TRUE
38 | LV_4545-19_0_3_line_38 | NAYY 4x150 SE | 33 | 65 | 0.01082 | 0.208 | 0.08 | 261 | 0 | 0.27 | 1 | 1 | cs | TRUE
39 | LV_4545-19_0_3_line_39 | NAYY 4x150 SE | 35 | 44 | 0.0043362 | 0.208 | 0.08 | 261 | 0 | 0.27 | 1 | 1 | cs | TRUE
40 | LV_4545-19_0_3_line_40 | NAYY 4x150 SE | 36 | 70 | 0.0039581 | 0.208 | 0.08 | 261 | 0 | 0.27 | 1 | 1 | cs | TRUE
41 | LV_4545-19_0_3_line_41 | NAYY 4x150 SE | 37 | 40 | 0.012178 | 0.208 | 0.08 | 261 | 0 | 0.27 | 1 | 1 | cs | TRUE
42 | LV_4545-19_0_3_line_42 | NAYY 4x150 SE | 38 | 39 | 0.0048016 | 0.208 | 0.08 | 261 | 0 | 0.27 | 1 | 1 | cs | TRUE
43 | LV_4545-19_0_3_line_43 | NAYY 4x150 SE | 40 | 41 | 0.0010967 | 0.208 | 0.08 | 261 | 0 | 0.27 | 1 | 1 | cs | TRUE
44 | LV_4545-19_0_3_line_44 | NAYY 4x150 SE | 41 | 42 | 0.0011352 | 0.208 | 0.08 | 261 | 0 | 0.27 | 1 | 1 | cs | TRUE
45 | LV_4545-19_0_3_line_45 | NAYY 4x150 SE | 42 | 43 | 0.00024298 | 0.208 | 0.08 | 261 | 0 | 0.27 | 1 | 1 | cs | TRUE
46 | LV_4545-19_0_3_line_46 | NAYY 4x150 SE | 43 | 48 | 0.012406 | 0.208 | 0.08 | 261 | 0 | 0.27 | 1 | 1 | cs | TRUE
47 | LV_4545-19_0_3_line_47 | NAYY 4x150 SE | 44 | 45 | 0.007364 | 0.208 | 0.08 | 261 | 0 | 0.27 | 1 | 1 | cs | TRUE
48 | LV_4545-19_0_3_line_48 | NAYY 4x150 SE | 45 | 46 | 0.0013289 | 0.208 | 0.08 | 261 | 0 | 0.27 | 1 | 1 | cs | TRUE
49 | LV_4545-19_0_3_line_49 | NAYY 4x150 SE | 46 | 47 | 0.0082307 | 0.208 | 0.08 | 261 | 0 | 0.27 | 1 | 1 | cs | TRUE
50 | LV_4545-19_0_3_line_50 | NAYY 4x150 SE | 47 | 48 | 0.0071808 | 0.208 | 0.08 | 261 | 0 | 0.27 | 1 | 1 | cs | TRUE
51 | LV_4545-19_0_3_line_51 | NAYY 4x150 SE | 48 | 49 | 0.0037652 | 0.208 | 0.08 | 261 | 0 | 0.27 | 1 | 2 | cs | TRUE
52 | LV_4545-19_0_3_line_52 | NAYY 4x150 SE | 49 | 50 | 0.0080256 | 0.208 | 0.08 | 261 | 0 | 0.27 | 1 | 2 | cs | TRUE
53 | LV_4545-19_0_3_line_53 | NAYY 4x150 SE | 50 | 51 | 0.0062628 | 0.208 | 0.08 | 261 | 0 | 0.27 | 1 | 2 | cs | TRUE
54 | LV_4545-19_0_3_line_54 | NAYY 4x150 SE | 51 | 52 | 0.00029161 | 0.208 | 0.08 | 261 | 0 | 0.27 | 1 | 2 | cs | TRUE
55 | LV_4545-19_0_3_line_55 | NAYY 4x150 SE | 52 | 53 | 0.0055817 | 0.208 | 0.08 | 261 | 0 | 0.27 | 1 | 2 | cs | TRUE
56 | LV_4545-19_0_3_line_56 | NAYY 4x150 SE | 53 | 54 | 0.0011053 | 0.208 | 0.08 | 261 | 0 | 0.27 | 1 | 2 | cs | TRUE
57 | LV_4545-19_0_3_line_57 | NAYY 4x150 SE | 54 | 55 | 0.003151 | 0.208 | 0.08 | 261 | 0 | 0.27 | 1 | 2 | cs | TRUE
58 | LV_4545-19_0_3_line_58 | NAYY 4x150 SE | 55 | 56 | 0.0022478 | 0.208 | 0.08 | 261 | 0 | 0.27 | 1 | 2 | cs | TRUE
59 | LV_4545-19_0_3_line_59 | NAYY 4x150 SE | 56 | 57 | 0.0020702 | 0.208 | 0.08 | 261 | 0 | 0.27 | 1 | 2 | cs | TRUE
60 | LV_4545-19_0_3_line_60 | NAYY 4x150 SE | 57 | 58 | 0.0032951 | 0.208 | 0.08 | 261 | 0 | 0.27 | 1 | 1 | cs | TRUE
61 | LV_4545-19_0_3_line_61 | NAYY 4x150 SE | 58 | 59 | 0.0027121 | 0.208 | 0.08 | 261 | 0 | 0.27 | 1 | 1 | cs | TRUE
62 | LV_4545-19_0_3_line_62 | NAYY 4x150 SE | 59 | 60 | 0.0037709 | 0.208 | 0.08 | 261 | 0 | 0.27 | 1 | 1 | cs | TRUE
63 | LV_4545-19_0_3_line_63 | NAYY 4x150 SE | 60 | 61 | 0.0012844 | 0.208 | 0.08 | 261 | 0 | 0.27 | 1 | 1 | cs | TRUE
64 | LV_4545-19_0_3_line_64 | NAYY 4x150 SE | 61 | 62 | 0.0079901 | 0.208 | 0.08 | 261 | 0 | 0.27 | 1 | 1 | cs | TRUE
65 | LV_4545-19_0_3_line_65 | NAYY 4x150 SE | 62 | 63 | 0.0057874 | 0.208 | 0.08 | 261 | 0 | 0.27 | 1 | 1 | cs | TRUE
66 | LV_4545-19_0_3_line_66 | NAYY 4x150 SE | 63 | 64 | 0.0014714 | 0.208 | 0.08 | 261 | 0 | 0.27 | 1 | 1 | cs | TRUE
67 | LV_4545-19_0_3_line_67 | NAYY 4x150 SE | 64 | 65 | 0.0070449 | 0.208 | 0.08 | 261 | 0 | 0.27 | 1 | 1 | cs | TRUE
68 | LV_4545-19_0_3_line_68 | NAYY 4x150 SE | 67 | 69 | 0.021646 | 0.208 | 0.08 | 261 | 0 | 0.27 | 1 | 1 | cs | TRUE
69 | LV_4545-19_0_3_line_69 | NAYY 4x150 SE | 69 | 70 | 0.0030878 | 0.208 | 0.08 | 261 | 0 | 0.27 | 1 | 1 | cs | TRUE

## trafo
| name | std_type | hv_bus | lv_bus | sn_mva | vn_hv_kv | vn_lv_kv | vk_percent | vkr_percent | pfe_kw | i0_percent | shift_degree | tap_side | tap_neutral | tap_min | tap_max | tap_step_percent | tap_step_degree | tap_pos | tap_phase_shifter | parallel | df | in_service
0 | LV_4545-19_0_3_trafo_48 | 0.25 MVA 20/0.4 kV | 71 | 57 | 0.25 | 20 | 0.4 | 6 | 1.44 | 0.8 | 0.32 | 150 | hv | 0 | -2 | 2 | 2.5 | 0 | 0 | FALSE | 1 | 1 | TRUE

## line_geodata
| x0 | y0 | x1 | y1 | x2 | y2 | x3 | y3 | x4 | y4 | x5 | y5 | x6 | y6 | x7 | y7 | x8 | y8
0 | 2698728.8989 | 1282957.0989 | 2698718.1317 | 1282962.3331
1 | 2698694.9591 | 1282972.5395 | 2698710.6198 | 1282965.9848 | 2698718.1317 | 1282962.3331
2 | 2698694.9591 | 1282972.5395 | 2698692.0159 | 1282963.4034
3 | 2698688.7565 | 1282953.2852 | 2698692.0159 | 1282963.4034
4 | 2698688.7565 | 1282953.2852 | 2698715.5855 | 1282948.4232
5 | 2698657.6219 | 1282952.0963 | 2698662.0602 | 1282955.6516 | 2698667.0796 | 1282957.237 | 2698671.7145 | 1282957.1256 | 2698688.7565 | 1282953.2852
6 | 2698657.6219 | 1282952.0963 | 2698653.0573 | 1282942.6337 | 2698650.7579 | 1282935.875
7 | 2698657.6219 | 1282952.0963 | 2698659.0316 | 1282957.1466 | 2698661.5373 | 1282962.6602 | 2698662.0206 | 1282964.7368 | 2698661.6641 | 1282966.7437 | 2698659.6154 | 1282968.9113 | 2698653.2375 | 1282972.1951
8 | 2698553.0732 | 1282847.2209 | 2698551.8114 | 1282844.097 | 2698543.2763 | 1282833.6117 | 2698540.2802 | 1282828.2235 | 2698538.3654 | 1282823.2871 | 2698538.6955 | 1282820.6124 | 2698539.6118 | 1282817.0134 | 2698556.7572 | 1282806.5574 | 2698562.6032 | 1282803.6303
9 | 2698553.0732 | 1282847.2209 | 2698575.9932 | 1282851.5635 | 2698579.0023 | 1282853.0263 | 2698579.7024 | 1282856.4755
10 | 2698562.6032 | 1282803.6303 | 2698581.9003 | 1282806.3999 | 2698595.5376 | 1282810.6222
11 | 2698579.89 | 1282857.4001 | 2698579.7024 | 1282856.4755
12 | 2698586.2139 | 1282892.7822 | 2698582.5263 | 1282870.3895 | 2698581.8295 | 1282866.9562
13 | 2698586.2139 | 1282892.7822 | 2698587.4958 | 1282892.4589 | 2698592.6161 | 1282891.6105 | 2698602.5148 | 1282889.3225
14 | 2698579.89 | 1282857.4001 | 2698581.8295 | 1282866.9562
15 | 2698608.4085 | 1282887.9603 | 2698602.5148 | 1282889.3225
16 | 2698622.3044 | 1282816.1371 | 2698607.9495 | 1282814.465 | 2698595.5376 | 1282810.6222
17 | 2698649.6541 | 1282974.1159 | 2698649.6842 | 1282976.3517 | 2698649.9726 | 1282979.6178
18 | 2698649.6541 | 1282974.1159 | 2698649.6541 | 1282974.1159 | 2698652.5866 | 1282972.5302 | 2698653.2375 | 1282972.1951
19 | 2698647.2963 | 1282925.7 | 2698650.7579 | 1282935.875
20 | 2698647.2963 | 1282925.7 | 2698641.9735 | 1282907.7928
21 | 2698647.2963 | 1282925.7 | 2698640.7094 | 1282927.692
22 | 2698647.2963 | 1282925.7 | 2698659.2198 | 1282922.0744
23 | 2698671.6279 | 1282918.3014 | 2698678.9683 | 1282916.0694
24 | 2698697.177 | 1282910.5326 | 2698678.9683 | 1282916.0694
25 | 2698665.0893 | 1282920.2896 | 2698671.6279 | 1282918.3014
26 | 2698659.2198 | 1282922.0744 | 2698665.0893 | 1282920.2896
27 | 2698614.2176 | 1282913.7826 | 2698612.5901 | 1282907.7478 | 2698610.4518 | 1282897.6291
28 | 2698608.4085 | 1282887.9603 | 2698610.4518 | 1282897.6291
29 | 2698628.8744 | 1282931.2711 | 2698626.5457 | 1282931.9754
30 | 2698636.1133 | 1282929.082 | 2698628.8744 | 1282931.2711
31 | 2698667.6223 | 1282793.551 | 2698668.0257 | 1282793.1846
32 | 2698668.0257 | 1282793.1846 | 2698680.8733 | 1282801.7295 | 2698683.1339 | 1282804.634
33 | 2698667.6223 | 1282793.551 | 2698655.6502 | 1282804.4208 | 2698649.3034 | 1282808.2209
34 | 2698686.4159 | 1282808.8508 | 2698683.1339 | 1282804.634
35 | 2698721.6602 | 1282837.2773 | 2698729.2801 | 1282848.1368 | 2698742.8617 | 1282869.1012
36 | 2698721.6602 | 1282837.2773 | 2698706.8892 | 1282853.4444 | 2698706.8435 | 1282853.4787
37 | 2698745.654 | 1282873.4114 | 2698742.8617 | 1282869.1012
38 | 2698706.8435 | 1282853.4787 | 2698698.5547 | 1282859.6882 | 2698698.1427 | 1282859.9001
39 | 2698608.4085 | 1282887.9603 | 2698612.6281 | 1282886.961
40 | 2698626.236 | 1282816.595 | 2698622.3044 | 1282816.1371
41 | 2698641.9735 | 1282907.7928 | 2698639.9177 | 1282900.8767 | 2698638.9589 | 1282896.0072
42 | 2698636.1133 | 1282929.082 | 2698640.7094 | 1282927.692
43 | 2698638.9589 | 1282896.0072 | 2698638.747 | 1282894.9311
44 | 2698638.5277 | 1282893.8173 | 2698638.747 | 1282894.9311
45 | 2698638.4807 | 1282893.5789 | 2698638.5277 | 1282893.8173
46 | 2698636.0838 | 1282881.4063 | 2698638.4807 | 1282893.5789
47 | 2698619.7939 | 1282885.264 | 2698612.6281 | 1282886.961
48 | 2698621.0871 | 1282884.9578 | 2698619.7939 | 1282885.264
49 | 2698621.0871 | 1282884.9578 | 2698629.0962 | 1282883.0611
50 | 2698636.0838 | 1282881.4063 | 2698629.0962 | 1282883.0611
51 | 2698636.0838 | 1282881.4063 | 2698639.6999 | 1282880.3573
52 | 2698639.6999 | 1282880.3573 | 2698647.4077 | 1282878.1212
53 | 2698647.4077 | 1282878.1212 | 2698653.4225 | 1282876.3762
54 | 2698653.7025 | 1282876.295 | 2698653.4225 | 1282876.3762
55 | 2698653.7025 | 1282876.295 | 2698659.0632 | 1282874.7398
56 | 2698659.0632 | 1282874.7398 | 2698660.1247 | 1282874.4318
57 | 2698660.1247 | 1282874.4318 | 2698663.151 | 1282873.5539
58 | 2698665.3097 | 1282872.9276 | 2698663.151 | 1282873.5539
59 | 2698667.298 | 1282872.3508 | 2698665.3097 | 1282872.9276
60 | 2698667.298 | 1282872.3508 | 2698670.4625 | 1282871.4327
61 | 2698673.0672 | 1282870.6771 | 2698670.4625 | 1282871.4327
62 | 2698673.0672 | 1282870.6771 | 2698673.4123 | 1282870.577 | 2698676.6181 | 1282869.4097
63 | 2698677.825 | 1282868.9702 | 2698676.6181 | 1282869.4097
64 | 2698677.825 | 1282868.9702 | 2698685.3329 | 1282866.2365
65 | 2698685.3329 | 1282866.2365 | 2698687.019 | 1282865.6225 | 2698690.5697 | 1282863.7959
66 | 2698690.5697 | 1282863.7959 | 2698691.8781 | 1282863.1228
67 | 2698698.1427 | 1282859.9001 | 2698691.8781 | 1282863.1228
68 | 2698629.2147 | 1282815.7817 | 2698642.9299 | 1282812.037 | 2698649.3034 | 1282808.2209
69 | 2698629.2147 | 1282815.7817 | 2698626.236 | 1282816.595 | 2698626.236 | 1282816.595

## bus_geodata
| x | y | coords
0 | 2698728.8989 | 1282957.0989
1 | 2698718.1317 | 1282962.3331
2 | 2698694.9591 | 1282972.5395
3 | 2698692.0159 | 1282963.4034
4 | 2698715.5855 | 1282948.4232
5 | 2698688.7565 | 1282953.2852
6 | 2698657.6219 | 1282952.0963
7 | 2698553.0732 | 1282847.2209
8 | 2698562.6032 | 1282803.6303
9 | 2698579.7024 | 1282856.4755
10 | 2698586.2139 | 1282892.7822
11 | 2698581.8295 | 1282866.9562
12 | 2698602.5148 | 1282889.3225
13 | 2698595.5376 | 1282810.6222
14 | 2698649.9726 | 1282979.6178
15 | 2698649.6541 | 1282974.1159
16 | 2698650.7579 | 1282935.875
17 | 2698653.2375 | 1282972.1951
18 | 2698647.2963 | 1282925.7
19 | 2698678.9683 | 1282916.0694
20 | 2698671.6279 | 1282918.3014
21 | 2698697.177 | 1282910.5326
22 | 2698665.0893 | 1282920.2896
23 | 2698659.2198 | 1282922.0744
24 | 2698614.2176 | 1282913.7826
25 | 2698610.4518 | 1282897.6291
26 | 2698626.5457 | 1282931.9754
27 | 2698628.8744 | 1282931.2711
28 | 2698668.0257 | 1282793.1846
29 | 2698667.6223 | 1282793.551
30 | 2698683.1339 | 1282804.634
31 | 2698721.6602 | 1282837.2773
32 | 2698742.8617 | 1282869.1012
33 | 2698706.8435 | 1282853.4787
34 | 2698579.89 | 1282857.4001
35 | 2698608.4085 | 1282887.9603
36 | 2698622.3044 | 1282816.1371
37 | 2698641.9735 | 1282907.7928
38 | 2698640.7094 | 1282927.692
39 | 2698636.1133 | 1282929.082
40 | 2698638.9589 | 1282896.0072
41 | 2698638.747 | 1282894.9311
42 | 2698638.5277 | 1282893.8173
43 | 2698638.4807 | 1282893.5789
44 | 2698612.6281 | 1282886.961
45 | 2698619.7939 | 1282885.264
46 | 2698621.0871 | 1282884.9578
47 | 2698629.0962 | 1282883.0611
48 | 2698636.0838 | 1282881.4063
49 | 2698639.6999 | 1282880.3573
50 | 2698647.4077 | 1282878.1212
51 | 2698653.4225 | 1282876.3762
52 | 2698653.7025 | 1282876.295
53 | 2698659.0632 | 1282874.7398
54 | 2698660.1247 | 1282874.4318
55 | 2698663.151 | 1282873.5539
56 | 2698665.3097 | 1282872.9276
57 | 2698667.298 | 1282872.3508
58 | 2698670.4625 | 1282871.4327
59 | 2698673.0672 | 1282870.6771
60 | 2698676.6181 | 1282869.4097
61 | 2698677.825 | 1282868.9702
62 | 2698685.3329 | 1282866.2365
63 | 2698690.5697 | 1282863.7959
64 | 2698691.8781 | 1282863.1228
65 | 2698698.1427 | 1282859.9001
66 | 2698745.654 | 1282873.4114
67 | 2698649.3034 | 1282808.2209
68 | 2698686.4159 | 1282808.8508
69 | 2698629.2147 | 1282815.7817
70 | 2698626.236 | 1282816.595
71 | 2698636.0838 | 1282881.4063

## line_std_types
| c_nf_per_km | r_ohm_per_km | x_ohm_per_km | max_i_ka | type | q_mm2 | alpha | voltage_rating
NAYY 4x50 SE | 210 | 0.642 | 0.083 | 0.142 | cs | 50 | 0.00403 | LV
NAYY 4x120 SE | 264 | 0.225 | 0.08 | 0.242 | cs | 120 | 0.00403 | LV
NAYY 4x150 SE | 261 | 0.208 | 0.08 | 0.27 | cs | 150 | 0.00403 | LV
NA2XS2Y 1x95 RM/25 12/20 kV | 216 | 0.313 | 0.132 | 0.252 | cs | 95 | 0.00403 | MV
NA2XS2Y 1x185 RM/25 12/20 kV | 273 | 0.161 | 0.117 | 0.362 | cs | 185 | 0.00403 | MV
NA2XS2Y 1x240 RM/25 12/20 kV | 304 | 0.122 | 0.112 | 0.421 | cs | 240 | 0.00403 | MV
NA2XS2Y 1x95 RM/25 6/10 kV | 315 | 0.313 | 0.123 | 0.249 | cs | 95 | 0.00403 | MV
NA2XS2Y 1x185 RM/25 6/10 kV | 406 | 0.161 | 0.11 | 0.358 | cs | 185 | 0.00403 | MV
NA2XS2Y 1x240 RM/25 6/10 kV | 456 | 0.122 | 0.105 | 0.416 | cs | 240 | 0.00403 | MV
NA2XS2Y 1x150 RM/25 12/20 kV | 250 | 0.206 | 0.116 | 0.319 | cs | 150 | 0.00403 | MV
NA2XS2Y 1x120 RM/25 12/20 kV | 230 | 0.253 | 0.119 | 0.283 | cs | 120 | 0.00403 | MV
NA2XS2Y 1x70 RM/25 12/20 kV | 190 | 0.443 | 0.132 | 0.22 | cs | 70 | 0.00403 | MV
NA2XS2Y 1x150 RM/25 6/10 kV | 360 | 0.206 | 0.11 | 0.315 | cs | 150 | 0.00403 | MV
NA2XS2Y 1x120 RM/25 6/10 kV | 340 | 0.253 | 0.113 | 0.28 | cs | 120 | 0.00403 | MV
NA2XS2Y 1x70 RM/25 6/10 kV | 280 | 0.443 | 0.123 | 0.217 | cs | 70 | 0.00403 | MV
N2XS(FL)2Y 1x120 RM/35 64/110 kV | 112 | 0.153 | 0.166 | 0.366 | cs | 120 | 0.00393 | HV
N2XS(FL)2Y 1x185 RM/35 64/110 kV | 125 | 0.099 | 0.156 | 0.457 | cs | 185 | 0.00393 | HV
N2XS(FL)2Y 1x240 RM/35 64/110 kV | 135 | 0.075 | 0.149 | 0.526 | cs | 240 | 0.00393 | HV
N2XS(FL)2Y 1x300 RM/35 64/110 kV | 144 | 0.06 | 0.144 | 0.588 | cs | 300 | 0.00393 | HV
15-AL1/3-ST1A 0.4 | 11 | 1.8769 | 0.35 | 0.105 | ol | 16 | 0.00403 | LV
24-AL1/4-ST1A 0.4 | 11.25 | 1.2012 | 0.335 | 0.14 | ol | 24 | 0.00403 | LV
48-AL1/8-ST1A 0.4 | 12.2 | 0.5939 | 0.3 | 0.21 | ol | 48 | 0.00403 | LV
94-AL1/15-ST1A 0.4 | 13.2 | 0.306 | 0.29 | 0.35 | ol | 94 | 0.00403 | LV
34-AL1/6-ST1A 10.0 | 9.7 | 0.8342 | 0.36 | 0.17 | ol | 34 | 0.00403 | MV
48-AL1/8-ST1A 10.0 | 10.1 | 0.5939 | 0.35 | 0.21 | ol | 48 | 0.00403 | MV
70-AL1/11-ST1A 10.0 | 10.4 | 0.4132 | 0.339 | 0.29 | ol | 70 | 0.00403 | MV
94-AL1/15-ST1A 10.0 | 10.75 | 0.306 | 0.33 | 0.35 | ol | 94 | 0.00403 | MV
122-AL1/20-ST1A 10.0 | 11.1 | 0.2376 | 0.323 | 0.41 | ol | 122 | 0.00403 | MV
149-AL1/24-ST1A 10.0 | 11.25 | 0.194 | 0.315 | 0.47 | ol | 149 | 0.00403 | MV
34-AL1/6-ST1A 20.0 | 9.15 | 0.8342 | 0.382 | 0.17 | ol | 34 | 0.00403 | MV
48-AL1/8-ST1A 20.0 | 9.5 | 0.5939 | 0.372 | 0.21 | ol | 48 | 0.00403 | MV
70-AL1/11-ST1A 20.0 | 9.7 | 0.4132 | 0.36 | 0.29 | ol | 70 | 0.00403 | MV
94-AL1/15-ST1A 20.0 | 10 | 0.306 | 0.35 | 0.35 | ol | 94 | 0.00403 | MV
122-AL1/20-ST1A 20.0 | 10.3 | 0.2376 | 0.344 | 0.41 | ol | 122 | 0.00403 | MV
149-AL1/24-ST1A 20.0 | 10.5 | 0.194 | 0.337 | 0.47 | ol | 149 | 0.00403 | MV
184-AL1/30-ST1A 20.0 | 10.75 | 0.1571 | 0.33 | 0.535 | ol | 184 | 0.00403 | MV
243-AL1/39-ST1A 20.0 | 11 | 0.1188 | 0.32 | 0.645 | ol | 243 | 0.00403 | MV
48-AL1/8-ST1A 110.0 | 8 | 0.5939 | 0.46 | 0.21 | ol | 48 | 0.00403 | HV
70-AL1/11-ST1A 110.0 | 8.4 | 0.4132 | 0.45 | 0.29 | ol | 70 | 0.00403 | HV
94-AL1/15-ST1A 110.0 | 8.65 | 0.306 | 0.44 | 0.35 | ol | 94 | 0.00403 | HV
122-AL1/20-ST1A 110.0 | 8.5 | 0.2376 | 0.43 | 0.41 | ol | 122 | 0.00403 | HV
149-AL1/24-ST1A 110.0 | 8.75 | 0.194 | 0.41 | 0.47 | ol | 149 | 0.00403 | HV
184-AL1/30-ST1A 110.0 | 8.8 | 0.1571 | 0.4 | 0.535 | ol | 184 | 0.00403 | HV
243-AL1/39-ST1A 110.0 | 9 | 0.1188 | 0.39 | 0.645 | ol | 243 | 0.00403 | HV
305-AL1/39-ST1A 110.0 | 9.2 | 0.0949 | 0.38 | 0.74 | ol | 305 | 0.00403 | HV
490-AL1/64-ST1A 110.0 | 9.75 | 0.059 | 0.37 | 0.96 | ol | 490 | 0.00403 | HV
679-AL1/86-ST1A 110.0 | 9.95 | 0.042 | 0.36 | 1.15 | ol | 679 | 0.00403 | HV
490-AL1/64-ST1A 220.0 | 10 | 0.059 | 0.285 | 0.96 | ol | 490 | 0.00403 | HV
679-AL1/86-ST1A 220.0 | 11.7 | 0.042 | 0.275 | 1.15 | ol | 679 | 0.00403 | HV
490-AL1/64-ST1A 380.0 | 11 | 0.059 | 0.253 | 0.96 | ol | 490 | 0.00403 | HV
679-AL1/86-ST1A 380.0 | 14.6 | 0.042 | 0.25 | 1.15 | ol | 679 | 0.00403 | HV

## trafo_std_types
| i0_percent | pfe_kw | vkr_percent | sn_mva | vn_lv_kv | vn_hv_kv | vk_percent | shift_degree | vector_group | tap_side | tap_neutral | tap_min | tap_max | tap_step_degree | tap_step_percent | tap_phase_shifter
160 MVA 380/110 kV | 0.06 | 60 | 0.25 | 160 | 110 | 380 | 12.2 | 0 | Yy0 | hv | 0 | -9 | 9 | 0 | 1.5 | FALSE
100 MVA 220/110 kV | 0.06 | 55 | 0.26 | 100 | 110 | 220 | 12 | 0 | Yy0 | hv | 0 | -9 | 9 | 0 | 1.5 | FALSE
63 MVA 110/20 kV | 0.04 | 22 | 0.32 | 63 | 20 | 110 | 18 | 150 | YNd5 | hv | 0 | -9 | 9 | 0 | 1.5 | FALSE
40 MVA 110/20 kV | 0.05 | 18 | 0.34 | 40 | 20 | 110 | 16.2 | 150 | YNd5 | hv | 0 | -9 | 9 | 0 | 1.5 | FALSE
25 MVA 110/20 kV | 0.07 | 14 | 0.41 | 25 | 20 | 110 | 12 | 150 | YNd5 | hv | 0 | -9 | 9 | 0 | 1.5 | FALSE
63 MVA 110/10 kV | 0.04 | 22 | 0.32 | 63 | 10 | 110 | 18 | 150 | YNd5 | hv | 0 | -9 | 9 | 0 | 1.5 | FALSE
40 MVA 110/10 kV | 0.05 | 18 | 0.34 | 40 | 10 | 110 | 16.2 | 150 | YNd5 | hv | 0 | -9 | 9 | 0 | 1.5 | FALSE
25 MVA 110/10 kV | 0.07 | 14 | 0.41 | 25 | 10 | 110 | 12 | 150 | YNd5 | hv | 0 | -9 | 9 | 0 | 1.5 | FALSE
0.25 MVA 20/0.4 kV | 0.32 | 0.8 | 1.44 | 0.25 | 0.4 | 20 | 6 | 150 | Yzn5 | hv | 0 | -2 | 2 | 0 | 2.5 | FALSE
0.4 MVA 20/0.4 kV | 0.3375 | 1.35 | 1.425 | 0.4 | 0.4 | 20 | 6 | 150 | Dyn5 | hv | 0 | -2 | 2 | 0 | 2.5 | FALSE
0.63 MVA 20/0.4 kV | 0.2619 | 1.65 | 1.206 | 0.63 | 0.4 | 20 | 6 | 150 | Dyn5 | hv | 0 | -2 | 2 | 0 | 2.5 | FALSE
0.25 MVA 10/0.4 kV | 0.24 | 0.6 | 1.2 | 0.25 | 0.4 | 10 | 4 | 150 | Dyn5 | hv | 0 | -2 | 2 | 0 | 2.5 | FALSE
0.4 MVA 10/0.4 kV | 0.2375 | 0.95 | 1.325 | 0.4 | 0.4 | 10 | 4 | 150 | Dyn5 | hv | 0 | -2 | 2 | 0 | 2.5 | FALSE
0.63 MVA 10/0.4 kV | 0.1873 | 1.18 | 1.0794 | 0.63 | 0.4 | 10 | 4 | 150 | Dyn5 | hv | 0 | -2 | 2 | 0 | 2.5 | FALSE

## trafo3w_std_types
| sn_hv_mva | sn_mv_mva | sn_lv_mva | vn_hv_kv | vn_mv_kv | vn_lv_kv | vk_hv_percent | vk_mv_percent | vk_lv_percent | vkr_hv_percent | vkr_mv_percent | vkr_lv_percent | pfe_kw | i0_percent | shift_mv_degree | shift_lv_degree | vector_group | tap_side | tap_neutral | tap_min | tap_max | tap_step_percent
63/25/38 MVA 110/20/10 kV | 63 | 25 | 38 | 110 | 20 | 10 | 10.4 | 10.4 | 10.4 | 0.28 | 0.32 | 0.35 | 35 | 0.89 | 0 | 0 | YN0yn0yn0 | hv | 0 | -10 | 10 | 1.2
63/25/38 MVA 110/10/10 kV | 63 | 25 | 38 | 110 | 10 | 10 | 10.4 | 10.4 | 10.4 | 0.28 | 0.32 | 0.35 | 35 | 0.89 | 0 | 0 | YN0yn0yn0 | hv | 0 | -10 | 10 | 1.2

## fuse_std_types
| fuse_type | i_rated_a | t_avg | t_min | t_total | x_avg | x_min | x_total
HV 100A | HV 100A | 100 | 0 | [10.0, 3.64, 0.854, 0.281, 0.1, 0.0531, 0.022, 0.01] | [10.0, 4.267, 1.21, 0.403, 0.1, 0.058, 0.022, 0.01] | 0 | [300.0, 350.0, 450.0, 550.0, 700.0, 850.0, 1200.0, 1752.0] | [600.0, 700.0, 900.0, 1150.0, 1665.0, 2000.0, 3000.0, 4313.0]
HV 10A | HV 10A | 10 | 0 | [10.0, 1675.0, 0.344, 0.156, 0.1, 0.0417, 0.0171, 0.01] | [10.0, 1.3, 0.3, 0.155, 0.1, 0.0555, 0.023, 0.01] | 0 | [30.0, 32.0, 35.0, 37.0, 39.0, 50.0, 70.0, 88.0] | [60.0, 70.0, 80.0, 87.0, 94.0, 110.0, 150.0, 216.0]
HV 125A | HV 125A | 125 | 0 | [10.0, 1.82, 0.344, 0.1, 0.0467, 0.0269, 0.01] | [10.0, 2.478, 0.426, 0.1, 0.0427, 0.0211, 0.01] | 0 | [375.0, 500.0, 700.0, 925.0, 1200.0, 1500.0, 2341.0] | [750.0, 1000.0, 1500.0, 2200.0, 3000.0, 4000.0, 5765.0]
HV 160A | HV 160A | 160 | 0 | [10.0, 4.15, 1.03, 0.198, 0.1, 0.051, 0.0172, 0.01] | [10.0, 2.3, 0.734, 0.274, 0.1, 0.046, 0.0177, 0.01] | 0 | [480.0, 550.0, 700.0, 1000.0, 1260.0, 1600.0, 2500.0, 3227.0] | [960.0, 1300.0, 1700.0, 2200.0, 2996.0, 4000.0, 6000.0, 7946.0]
HV 16A | HV 16A | 16 | 0 | [10.0, 0.352, 0.164, 0.1, 0.0649, 0.0342, 0.01] | [10.0, 2.34, 0.722, 0.181, 0.1, 0.055, 0.0296, 0.01] | 0 | [48.0, 60.0, 65.0, 71.0, 80.0, 100.0, 162.0] | [96.0, 110.0, 125.0, 150.0, 168.0, 200.0, 250.0, 398.0]
HV 200A | HV 200A | 200 | 0 | [10.0, 4.267, 1.21, 0.403, 0.1, 0.058, 0.022, 0.01] | [10.0, 3.73, 1.654, 0.328, 0.1, 0.0531, 0.019, 0.01] | 0 | [600.0, 700.0, 900.0, 1150.0, 1665.0, 2000.0, 3000.0, 4313.0] | [1200.0, 1500.0, 1800.0, 2700.0, 3960.0, 5000.0, 7500.0, 10620.0]
HV 20A | HV 20A | 20 | 0 | [10.0, 1.3, 0.3, 0.155, 0.1, 0.0555, 0.023, 0.01] | [10.0, 1.3, 0.161, 0.1, 0.0611, 0.0399, 0.0141, 0.01] | 0 | [60.0, 70.0, 80.0, 87.0, 94.0, 110.0, 150.0, 216.0] | [120.0, 150.0, 200.0, 223.0, 260.0, 300.0, 450.0, 532.0]
HV 25A | HV 25A | 25 | 0 | [10.0, 2.512, 0.833, 0.299, 0.1, 0.0372, 0.0223, 0.01] | [10.0, 3.125, 0.597, 0.198, 0.1, 0.0378, 0.022, 0.01] | 0 | [75.0, 82.0, 90.0, 100.0, 124.0, 170.0, 200.0, 289.0] | [150.0, 170.0, 210.0, 250.0, 294.0, 400.0, 500.0, 711.0]
HV 31.5A | HV 31.5A | 31.5 | 0 | [10.0, 2.34, 0.722, 0.181, 0.1, 0.055, 0.0296, 0.01] | [10.0, 2.84, 0.368, 0.164, 0.1, 0.0621, 0.0378, 0.0195, 0.01] | 0 | [95.0, 110.0, 125.0, 150.0, 165.0, 200.0, 250.0, 390.0] | [189.0, 220.0, 300.0, 350.0, 393.0, 450.0, 530.0, 700.0, 960.0]
HV 40A | HV 40A | 40 | 0 | [10.0, 1.3, 0.161, 0.1, 0.0611, 0.0399, 0.0141, 0.01] | [10.0, 2.05, 0.369, 0.198, 0.1, 0.051, 0.0298, 0.01] | 0 | [120.0, 150.0, 200.0, 223.0, 260.0, 300.0, 450.0, 532.0] | [240.0, 300.0, 400.0, 450.0, 530.0, 650.0, 800.0, 1311.0]
HV 50A | HV 50A | 50 | 0 | [10.0, 3.215, 0.597, 0.198, 0.1, 0.0378, 0.022, 0.01] | [10.0, 3.64, 0.854, 0.281, 0.1, 0.0531, 0.022, 0.01] | 0 | [150.0, 170.0, 210.0, 250.0, 294.0, 400.0, 500.0, 711.0] | [300.0, 350.0, 450.0, 550.0, 700.0, 850.0, 1200.0, 1752.0]
HV 6.3A | HV 6.3A | 6.3 | 0 | [10.0, 1.39, 0.344, 0.168, 0.1, 0.056, 0.0263, 0.01] | [10.0, 1.711, 0.516, 0.198, 0.1, 0.0634, 0.0303, 0.01] | 0 | [19.0, 19.5, 20.4, 20.8, 22.0, 25.0, 32.0, 48.0] | [38.0, 40.0, 43.0, 48.0, 53.0, 60.0, 75.0, 118.0]
HV 63A | HV 63A | 63 | 0 | [10.0, 2.84, 0.368, 0.164, 0.1, 0.0621, 0.0378, 0.0195, 0.01] | [10.0, 1.82, 0.344, 0.1, 0.0467, 0.0269, 0.01] | 0 | [189.0, 220.0, 300.0, 350.0, 393.0, 450.0, 530.0, 700.0, 961.0] | [378.0, 500.0, 700.0, 934.0, 1200.0, 1500.0, 2366.0]
HV 80A | HV 80A | 80 | 0 | [10.0, 2.05, 0.369, 0.198, 0.1, 0.051, 0.0298, 0.01] | [10.0, 4.15, 1.03, 0.198, 0.1, 0.051, 0.0172, 0.01] | 0 | [240.0, 300.0, 400.0, 450.0, 530.0, 650.0, 800.0, 1311.0] | [480.0, 550.0, 700.0, 1000.0, 1260.0, 1600.0, 2500.0, 3227.0]
Siemens NH-1-100 | Siemens NH-1-100 | 100 | [5400.0, 2000.0, 400.0, 20.0, 1.0, 0.2, 0.012, 0.004] | 0 | 0 | [150.0, 190.0, 250.0, 430.0, 900.0, 1250.0, 2700.0, 3600.0] | 0 | 0
Siemens NH-1-125 | Siemens NH-1-125 | 125 | [4800.0, 120.0, 7.0, 0.1, 0.004] | 0 | 0 | [180.0, 400.0, 740.0, 2000.0, 4250.0] | 0 | 0
Siemens NH-1-16 | Siemens NH-1-16 | 16 | [4000.0, 400.0, 2.0, 0.1, 0.04, 0.01] | 0 | 0 | [26.0, 35.0, 75.0, 150.0, 200.0, 300.0] | 0 | 0
Siemens NH-1-160 | Siemens NH-1-160 | 160 | [4800.0, 120.0, 7.0, 0.1, 0.004] | 0 | 0 | [210.0, 500.0, 900.0, 2300.0, 5000.0] | 0 | 0
Siemens NH-1-25 | Siemens NH-1-25 | 25 | [4000.0, 1000.0, 10.0, 0.2, 0.02, 0.01] | 0 | 0 | [40.0, 50.0, 100.0, 210.0, 400.0, 500.0] | 0 | 0
Siemens NH-1-50 | Siemens NH-1-50 | 50 | [4000.0, 40.0, 4.0, 1.0, 0.02, 0.01] | 0 | 0 | [86.0, 200.0, 300.0, 400.0, 1000.0, 1280.0] | 0 | 0
Siemens NH-1-63 | Siemens NH-1-63 | 63 | [4000.0, 100.0, 10.0, 2.0, 0.04, 0.01] | 0 | 0 | [100.0, 200.0, 300.0, 400.0, 1000.0, 1500.0] | 0 | 0
Siemens NH-1-80 | Siemens NH-1-80 | 80 | [4800.0, 120.0, 7.0, 0.1, 0.01] | 0 | 0 | [150.58, 250.0, 450.0, 1150.0, 2470.0] | 0 | 0
Siemens NH-2-1000 | Siemens NH-2-1000 | 1000 | [4800.0, 120.0, 7.0, 0.1, 0.004] | 0 | 0 | [1900.0, 3500.0, 8400.0, 24000.0, 52000.0] | 0 | 0
Siemens NH-2-200 | Siemens NH-2-200 | 200 | [4800.0, 120.0, 7.0, 0.1, 0.004] | 0 | 0 | [280.0, 650.0, 1200.0, 3000.0, 7000.0] | 0 | 0
Siemens NH-2-224 | Siemens NH-2-224 | 224 | [4800.0, 120.0, 7.0, 0.2, 0.04, 0.004] | 0 | 0 | [400.0, 750.0, 1453.0, 3025.0, 4315.0, 7600.0] | 0 | 0
Siemens NH-2-250 | Siemens NH-2-250 | 250 | [4800.0, 120.0, 7.0, 0.1, 0.004] | 0 | 0 | [450.0, 800.0, 1650.0, 4000.0, 8500.0] | 0 | 0
Siemens NH-2-315 | Siemens NH-2-315 | 315 | [4800.0, 120.0, 7.0, 0.1, 0.004] | 0 | 0 | [550.0, 920.0, 1900.0, 5000.0, 11000.0] | 0 | 0
Siemens NH-2-355 | Siemens NH-2-355 | 355 | [4800.0, 120.0, 6.0, 0.1, 0.004] | 0 | 0 | [650.0, 1116.27, 2350.0, 5840.0, 12790.0] | 0 | 0
Siemens NH-2-400 | Siemens NH-2-400 | 400 | [4800.0, 120.0, 7.0, 0.1, 0.004] | 0 | 0 | [720.0, 1350.0, 2800.0, 6500.0, 15000.0] | 0 | 0
Siemens NH-2-425 | Siemens NH-2-425 | 425 | [4800.0, 120.0, 7.0, 0.1, 0.004] | 0 | 0 | [850.0, 1500.0, 3050.0, 7500.0, 16500.0] | 0 | 0
Siemens NH-2-630 | Siemens NH-2-630 | 630 | [4800.0, 120.0, 7.0, 0.1, 0.004] | 0 | 0 | [1200.0, 2000.0, 4800.0, 12000.0, 26000.0] | 0 | 0

## dtypes
| element | column | dtype
0 | bus | name | object
1 | bus | vn_kv | float64
2 | bus | type | object
3 | bus | zone | object
4 | bus | in_service | bool
5 | load | name | object
6 | load | bus | uint32
7 | load | p_mw | float64
8 | load | q_mvar | float64
9 | load | const_z_percent | float64
10 | load | const_i_percent | float64
11 | load | sn_mva | float64
12 | load | scaling | float64
13 | load | in_service | bool
14 | load | type | object
15 | ext_grid | name | object
16 | ext_grid | bus | uint32
17 | ext_grid | vm_pu | float64
18 | ext_grid | va_degree | float64
19 | ext_grid | slack_weight | float64
20 | ext_grid | in_service | bool
21 | line | name | object
22 | line | std_type | object
23 | line | from_bus | uint32
24 | line | to_bus | uint32
25 | line | length_km | float64
26 | line | r_ohm_per_km | float64
27 | line | x_ohm_per_km | float64
28 | line | c_nf_per_km | float64
29 | line | g_us_per_km | float64
30 | line | max_i_ka | float64
31 | line | df | float64
32 | line | parallel | uint32
33 | line | type | object
34 | line | in_service | bool
35 | trafo | name | object
36 | trafo | std_type | object
37 | trafo | hv_bus | uint32
38 | trafo | lv_bus | uint32
39 | trafo | sn_mva | float64
40 | trafo | vn_hv_kv | float64
41 | trafo | vn_lv_kv | float64
42 | trafo | vk_percent | float64
43 | trafo | vkr_percent | float64
44 | trafo | pfe_kw | float64
45 | trafo | i0_percent | float64
46 | trafo | shift_degree | float64
47 | trafo | tap_side | object
48 | trafo | tap_neutral | int32
49 | trafo | tap_min | int32
50 | trafo | tap_max | int32
51 | trafo | tap_step_percent | float64
52 | trafo | tap_step_degree | float64
53 | trafo | tap_pos | int32
54 | trafo | tap_phase_shifter | bool
55 | trafo | parallel | uint32
56 | trafo | df | float64
57 | trafo | in_service | bool
58 | line_geodata | coords | object
59 | bus_geodata | x | float64
60 | bus_geodata | y | float64
61 | bus_geodata | coords | object

## parameters
| version | format_version | converged | OPF_converged | name | f_hz | sn_mva
0 | 2.14.6 | 2.14.0 | FALSE | FALSE |  | 50 | 1