## bus
| name | vn_kv | type | zone | in_service
0 | bus_LV_4545-22_0_3_node_0 | 0.4 | n |  | TRUE
1 | bus_LV_4545-22_0_3_node_1 | 0.4 | n |  | TRUE
2 | bus_LV_4545-22_0_3_node_2 | 0.4 | n |  | TRUE
3 | bus_LV_4545-22_0_3_node_3 | 0.4 | n |  | TRUE
4 | bus_LV_4545-22_0_3_node_7 | 0.4 | n |  | TRUE
5 | bus_LV_4545-22_0_3_node_4 | 0.4 | n |  | TRUE
6 | bus_LV_4545-22_0_3_node_8 | 0.4 | n |  | TRUE
7 | bus_LV_4545-22_0_3_node_10 | 0.4 | n |  | TRUE
8 | bus_LV_4545-22_0_3_node_5 | 0.4 | n |  | TRUE
9 | bus_LV_4545-22_0_3_node_9 | 0.4 | n |  | TRUE
10 | bus_LV_4545-22_0_3_node_6 | 0.4 | n |  | TRUE
11 | bus_LV_4545-22_0_3_node_11 | 0.4 | n |  | TRUE
12 | bus_LV_4545-22_0_3_node_91 | 0.4 | n |  | TRUE
13 | bus_LV_4545-22_0_3_node_12 | 0.4 | n |  | TRUE
14 | bus_LV_4545-22_0_3_node_13 | 0.4 | n |  | TRUE
15 | bus_LV_4545-22_0_3_node_15 | 0.4 | n |  | TRUE
16 | bus_LV_4545-22_0_3_node_27 | 0.4 | n |  | TRUE
17 | bus_LV_4545-22_0_3_node_16 | 0.4 | n |  | TRUE
18 | bus_LV_4545-22_0_3_node_24 | 0.4 | n |  | TRUE
19 | bus_LV_4545-22_0_3_node_17 | 0.4 | n |  | TRUE
20 | bus_LV_4545-22_0_3_node_33 | 0.4 | n |  | TRUE
21 | bus_LV_4545-22_0_3_node_34 | 0.4 | n |  | TRUE
22 | bus_LV_4545-22_0_3_node_18 | 0.4 | n |  | TRUE
23 | bus_LV_4545-22_0_3_node_20 | 0.4 | n |  | TRUE
24 | bus_LV_4545-22_0_3_node_21 | 0.4 | n |  | TRUE
25 | bus_LV_4545-22_0_3_node_23 | 0.4 | n |  | TRUE
26 | bus_LV_4545-22_0_3_node_25 | 0.4 | n |  | TRUE
27 | bus_LV_4545-22_0_3_node_26 | 0.4 | n |  | TRUE
28 | bus_LV_4545-22_0_3_node_80 | 0.4 | n |  | TRUE
29 | bus_LV_4545-22_0_3_node_76 | 0.4 | n |  | TRUE
30 | bus_LV_4545-22_0_3_node_28 | 0.4 | n |  | TRUE
31 | bus_LV_4545-22_0_3_node_79 | 0.4 | n |  | TRUE
32 | bus_LV_4545-22_0_3_node_29 | 0.4 | n |  | TRUE
33 | bus_LV_4545-22_0_3_node_30 | 0.4 | n |  | TRUE
34 | bus_LV_4545-22_0_3_node_31 | 0.4 | n |  | TRUE
35 | bus_LV_4545-22_0_3_node_32 | 0.4 | n |  | TRUE
36 | bus_LV_4545-22_0_3_node_68 | 0.4 | n |  | TRUE
37 | bus_LV_4545-22_0_3_node_38 | 0.4 | n |  | TRUE
38 | bus_LV_4545-22_0_3_node_36 | 0.4 | n |  | TRUE
39 | bus_LV_4545-22_0_3_node_67 | 0.4 | n |  | TRUE
40 | bus_LV_4545-22_0_3_node_37 | 0.4 | n |  | TRUE
41 | bus_LV_4545-22_0_3_node_35 | 0.4 | n |  | TRUE
42 | bus_LV_4545-22_0_3_node_39 | 0.4 | n |  | TRUE
43 | bus_LV_4545-22_0_3_node_40 | 0.4 | n |  | TRUE
44 | bus_LV_4545-22_0_3_node_41 | 0.4 | n |  | TRUE
45 | bus_LV_4545-22_0_3_node_42 | 0.4 | n |  | TRUE
46 | bus_LV_4545-22_0_3_node_47 | 0.4 | n |  | TRUE
47 | bus_LV_4545-22_0_3_node_44 | 0.4 | n |  | TRUE
48 | bus_LV_4545-22_0_3_node_43 | 0.4 | n |  | TRUE
49 | bus_LV_4545-22_0_3_node_58 | 0.4 | n |  | TRUE
50 | bus_LV_4545-22_0_3_node_45 | 0.4 | n |  | TRUE
51 | bus_LV_4545-22_0_3_node_46 | 0.4 | n |  | TRUE
52 | bus_LV_4545-22_0_3_node_49 | 0.4 | n |  | TRUE
53 | bus_LV_4545-22_0_3_node_51 | 0.4 | n |  | TRUE
54 | bus_LV_4545-22_0_3_node_50 | 0.4 | n |  | TRUE
55 | bus_LV_4545-22_0_3_node_48 | 0.4 | n |  | TRUE
56 | bus_LV_4545-22_0_3_node_59 | 0.4 | n |  | TRUE
57 | bus_LV_4545-22_0_3_node_54 | 0.4 | n |  | TRUE
58 | bus_LV_4545-22_0_3_node_55 | 0.4 | n |  | TRUE
59 | bus_LV_4545-22_0_3_node_56 | 0.4 | n |  | TRUE
60 | bus_LV_4545-22_0_3_node_57 | 0.4 | n |  | TRUE
61 | bus_LV_4545-22_0_3_node_60 | 0.4 | n |  | TRUE
62 | bus_LV_4545-22_0_3_node_61 | 0.4 | n |  | TRUE
63 | bus_LV_4545-22_0_3_node_62 | 0.4 | n |  | TRUE
64 | bus_LV_4545-22_0_3_node_90 | 0.4 | n |  | TRUE
65 | bus_LV_4545-22_0_3_node_63 | 0.4 | n |  | TRUE
66 | bus_LV_4545-22_0_3_node_64 | 0.4 | n |  | TRUE
67 | bus_LV_4545-22_0_3_node_65 | 0.4 | n |  | TRUE
68 | bus_LV_4545-22_0_3_node_87 | 0.4 | n |  | TRUE
69 | bus_LV_4545-22_0_3_node_89 | 0.4 | n |  | TRUE
70 | bus_LV_4545-22_0_3_node_66 | 0.4 | n |  | TRUE
71 | bus_LV_4545-22_0_3_node_73 | 0.4 | n |  | TRUE
72 | bus_LV_4545-22_0_3_node_88 | 0.4 | n |  | TRUE
73 | bus_LV_4545-22_0_3_node_69 | 0.4 | n |  | TRUE
74 | bus_LV_4545-22_0_3_node_70 | 0.4 | n |  | TRUE
75 | bus_LV_4545-22_0_3_node_71 | 0.4 | n |  | TRUE
76 | bus_LV_4545-22_0_3_node_72 | 0.4 | n |  | TRUE
77 | bus_LV_4545-22_0_3_node_77 | 0.4 | n |  | TRUE
78 | bus_LV_4545-22_0_3_node_78 | 0.4 | n |  | TRUE
79 | bus_LV_4545-22_0_3_node_82 | 0.4 | n |  | TRUE
80 | bus_LV_4545-22_0_3_node_74 | 0.4 | n |  | TRUE
81 | bus_LV_4545-22_0_3_node_75 | 0.4 | n |  | TRUE
82 | bus_LV_4545-22_0_3_node_81 | 0.4 | n |  | TRUE
83 | bus_LV_4545-22_0_3_node_83 | 0.4 | n |  | TRUE
84 | bus_LV_4545-22_0_3_node_85 | 0.4 | n |  | TRUE
85 | bus_LV_4545-22_0_3_node_92 | 0.4 | n |  | TRUE
86 | bus_MV_402_0_node_184 | 20 | n |  | TRUE

## load
| name | bus | p_mw | q_mvar | const_z_percent | const_i_percent | sn_mva | scaling | in_service | type
0 | LV_4545-22_0_3_load_0 | 0 | 0.0009929 | 0.00024885 | 0 | 0 |  | 1 | TRUE | wye
1 | LV_4545-22_0_3_load_3 | 3 | 0.0036525 | 0.00091541 | 0 | 0 |  | 1 | TRUE | wye
2 | LV_4545-22_0_3_load_7 | 4 | 0.0016172 | 0.00040532 | 0 | 0 |  | 1 | TRUE | wye
3 | LV_4545-22_0_3_load_4 | 5 | 0.00046615 | 0.00011683 | 0 | 0 |  | 1 | TRUE | wye
4 | LV_4545-22_0_3_load_10 | 7 | 0.001088 | 0.00027267 | 0 | 0 |  | 1 | TRUE | wye
5 | LV_4545-22_0_3_load_5 | 8 | 0.0045797 | 0.0011478 | 0 | 0 |  | 1 | TRUE | wye
6 | LV_4545-22_0_3_load_6 | 10 | 0.001341 | 0.00033609 | 0 | 0 |  | 1 | TRUE | wye
7 | LV_4545-22_0_3_load_91 | 12 | 0.0061059 | 0.0015303 | 0 | 0 |  | 1 | TRUE | wye
8 | LV_4545-22_0_3_load_12 | 13 | 0.0026405 | 0.00066178 | 0 | 0 |  | 1 | TRUE | wye
9 | LV_4545-22_0_3_load_13 | 14 | 0.0010844 | 0.00027178 | 0 | 0 |  | 1 | TRUE | wye
10 | LV_4545-22_0_3_load_15 | 15 | 0.0024701 | 0.00061907 | 0 | 0 |  | 1 | TRUE | wye
11 | LV_4545-22_0_3_load_27 | 16 | 0.0011093 | 0.00027803 | 0 | 0 |  | 1 | TRUE | wye
12 | LV_4545-22_0_3_load_16 | 17 | 0.0014012 | 0.00035118 | 0 | 0 |  | 1 | TRUE | wye
13 | LV_4545-22_0_3_load_24 | 18 | 0.0021031 | 0.00052708 | 0 | 0 |  | 1 | TRUE | wye
14 | LV_4545-22_0_3_load_17 | 19 | 0.002794 | 0.00070024 | 0 | 0 |  | 1 | TRUE | wye
15 | LV_4545-22_0_3_load_34 | 21 | 0.0078105 | 0.0019575 | 0 | 0 |  | 1 | TRUE | wye
16 | LV_4545-22_0_3_load_18 | 22 | 0.001686 | 0.00042256 | 0 | 0 |  | 1 | TRUE | wye
17 | LV_4545-22_0_3_load_21 | 24 | 0.00086972 | 0.00021797 | 0 | 0 |  | 1 | TRUE | wye
18 | LV_4545-22_0_3_load_25 | 26 | 0.001316 | 0.00032981 | 0 | 0 |  | 1 | TRUE | wye
19 | LV_4545-22_0_3_load_26 | 27 | 0.0022594 | 0.00056627 | 0 | 0 |  | 1 | TRUE | wye
20 | LV_4545-22_0_3_load_80 | 28 | 0.0033207 | 0.00083224 | 0 | 0 |  | 1 | TRUE | wye
21 | LV_4545-22_0_3_load_28 | 30 | 0.0014131 | 0.00035415 | 0 | 0 |  | 1 | TRUE | wye
22 | LV_4545-22_0_3_load_79 | 31 | 0.0016296 | 0.00040843 | 0 | 0 |  | 1 | TRUE | wye
23 | LV_4545-22_0_3_load_29 | 32 | 0.0012497 | 0.00031322 | 0 | 0 |  | 1 | TRUE | wye
24 | LV_4545-22_0_3_load_32 | 35 | 0.0023804 | 0.00059659 | 0 | 0 |  | 1 | TRUE | wye
25 | LV_4545-22_0_3_load_68 | 36 | 0.00091628 | 0.00022964 | 0 | 0 |  | 1 | TRUE | wye
26 | LV_4545-22_0_3_load_38 | 37 | 0.0035602 | 0.00089227 | 0 | 0 |  | 1 | TRUE | wye
27 | LV_4545-22_0_3_load_36 | 38 | 0.0034385 | 0.00086177 | 0 | 0 |  | 1 | TRUE | wye
28 | LV_4545-22_0_3_load_67 | 39 | 0.0029779 | 0.00074634 | 0 | 0 |  | 1 | TRUE | wye
29 | LV_4545-22_0_3_load_37 | 40 | 0.0010007 | 0.0002508 | 0 | 0 |  | 1 | TRUE | wye
30 | LV_4545-22_0_3_load_35 | 41 | 0.011084 | 0.0027778 | 0 | 0 |  | 1 | TRUE | wye
31 | LV_4545-22_0_3_load_40 | 43 | 0.0019969 | 0.00050046 | 0 | 0 |  | 1 | TRUE | wye
32 | LV_4545-22_0_3_load_42 | 45 | 0.00091152 | 0.00022845 | 0 | 0 |  | 1 | TRUE | wye
33 | LV_4545-22_0_3_load_47 | 46 | 0.0072289 | 0.0018117 | 0 | 0 |  | 1 | TRUE | wye
34 | LV_4545-22_0_3_load_44 | 47 | 0.0029129 | 0.00073005 | 0 | 0 |  | 1 | TRUE | wye
35 | LV_4545-22_0_3_load_43 | 48 | 0.0047784 | 0.0011976 | 0 | 0 |  | 1 | TRUE | wye
36 | LV_4545-22_0_3_load_58 | 49 | 0.0026226 | 0.00065729 | 0 | 0 |  | 1 | TRUE | wye
37 | LV_4545-22_0_3_load_45 | 50 | 0.004785 | 0.0011992 | 0 | 0 |  | 1 | TRUE | wye
38 | LV_4545-22_0_3_load_51 | 53 | 0.0018575 | 0.00046553 | 0 | 0 |  | 1 | TRUE | wye
39 | LV_4545-22_0_3_load_50 | 54 | 0.0024935 | 0.00062493 | 0 | 0 |  | 1 | TRUE | wye
40 | LV_4545-22_0_3_load_48 | 55 | 0.0066845 | 0.0016753 | 0 | 0 |  | 1 | TRUE | wye
41 | LV_4545-22_0_3_load_54 | 57 | 0.0016521 | 0.00041404 | 0 | 0 |  | 1 | TRUE | wye
42 | LV_4545-22_0_3_load_55 | 58 | 0.002475 | 0.00062028 | 0 | 0 |  | 1 | TRUE | wye
43 | LV_4545-22_0_3_load_56 | 59 | 0.00079609 | 0.00019952 | 0 | 0 |  | 1 | TRUE | wye
44 | LV_4545-22_0_3_load_57 | 60 | 0.0039464 | 0.00098907 | 0 | 0 |  | 1 | TRUE | wye
45 | LV_4545-22_0_3_load_60 | 61 | 0.0075926 | 0.0019029 | 0 | 0 |  | 1 | TRUE | wye
46 | LV_4545-22_0_3_load_61 | 62 | 0.0026148 | 0.00065533 | 0 | 0 |  | 1 | TRUE | wye
47 | LV_4545-22_0_3_load_90 | 64 | 0.0036205 | 0.00090738 | 0 | 0 |  | 1 | TRUE | wye
48 | LV_4545-22_0_3_load_63 | 65 | 0.0026825 | 0.00067231 | 0 | 0 |  | 1 | TRUE | wye
49 | LV_4545-22_0_3_load_87 | 68 | 0.0028425 | 0.0007124 | 0 | 0 |  | 1 | TRUE | wye
50 | LV_4545-22_0_3_load_89 | 69 | 0.0089702 | 0.0022482 | 0 | 0 |  | 1 | TRUE | wye
51 | LV_4545-22_0_3_load_66 | 70 | 0.006329 | 0.0015862 | 0 | 0 |  | 1 | TRUE | wye
52 | LV_4545-22_0_3_load_73 | 71 | 0.0077712 | 0.0019477 | 0 | 0 |  | 1 | TRUE | wye
53 | LV_4545-22_0_3_load_88 | 72 | 0.025515 | 0.0063946 | 0 | 0 |  | 1 | TRUE | wye
54 | LV_4545-22_0_3_load_69 | 73 | 0.0065839 | 0.0016501 | 0 | 0 |  | 1 | TRUE | wye
55 | LV_4545-22_0_3_load_70 | 74 | 0.0046608 | 0.0011681 | 0 | 0 |  | 1 | TRUE | wye
56 | LV_4545-22_0_3_load_77 | 77 | 0.007667 | 0.0019215 | 0 | 0 |  | 1 | TRUE | wye
57 | LV_4545-22_0_3_load_78 | 78 | 0.0023355 | 0.00058534 | 0 | 0 |  | 1 | TRUE | wye
58 | LV_4545-22_0_3_load_82 | 79 | 0.008892 | 0.0022285 | 0 | 0 |  | 1 | TRUE | wye
59 | LV_4545-22_0_3_load_74 | 80 | 0.002489 | 0.00062381 | 0 | 0 |  | 1 | TRUE | wye
60 | LV_4545-22_0_3_load_75 | 81 | 0.00078312 | 0.00019627 | 0 | 0 |  | 1 | TRUE | wye
61 | LV_4545-22_0_3_load_81 | 82 | 0.0045836 | 0.0011488 | 0 | 0 |  | 1 | TRUE | wye
62 | LV_4545-22_0_3_load_92 | 85 | 0.0028133 | 0.00070509 | 0 | 0 |  | 1 | TRUE | wye

## ext_grid
| name | bus | vm_pu | va_degree | slack_weight | in_service
0 |  | 39 | 1 | 0 | 1 | TRUE

## line
| name | std_type | from_bus | to_bus | length_km | r_ohm_per_km | x_ohm_per_km | c_nf_per_km | g_us_per_km | max_i_ka | df | parallel | type | in_service
0 | LV_4545-22_0_3_line_0 | NAYY 4x150 SE | 0 | 1 | 0.021234 | 0.208 | 0.08 | 261 | 0 | 0.27 | 1 | 1 | cs | TRUE
1 | LV_4545-22_0_3_line_1 | NAYY 4x150 SE | 1 | 2 | 0.010771 | 0.208 | 0.08 | 261 | 0 | 0.27 | 1 | 1 | cs | TRUE
2 | LV_4545-22_0_3_line_2 | NAYY 4x150 SE | 1 | 3 | 0.014213 | 0.208 | 0.08 | 261 | 0 | 0.27 | 1 | 1 | cs | TRUE
3 | LV_4545-22_0_3_line_3 | NAYY 4x150 SE | 2 | 4 | 0.037417 | 0.208 | 0.08 | 261 | 0 | 0.27 | 1 | 1 | cs | TRUE
4 | LV_4545-22_0_3_line_4 | NAYY 4x150 SE | 2 | 5 | 0.01852 | 0.208 | 0.08 | 261 | 0 | 0.27 | 1 | 1 | cs | TRUE
5 | LV_4545-22_0_3_line_5 | NAYY 4x150 SE | 3 | 6 | 0.014621 | 0.208 | 0.08 | 261 | 0 | 0.27 | 1 | 1 | cs | TRUE
6 | LV_4545-22_0_3_line_6 | NAYY 4x150 SE | 4 | 7 | 0.013055 | 0.208 | 0.08 | 261 | 0 | 0.27 | 1 | 1 | cs | TRUE
7 | LV_4545-22_0_3_line_7 | NAYY 4x150 SE | 5 | 8 | 0.0045697 | 0.208 | 0.08 | 261 | 0 | 0.27 | 1 | 1 | cs | TRUE
8 | LV_4545-22_0_3_line_8 | NAYY 4x150 SE | 6 | 9 | 0.051025 | 0.208 | 0.08 | 261 | 0 | 0.27 | 1 | 1 | cs | TRUE
9 | LV_4545-22_0_3_line_9 | NAYY 4x150 SE | 7 | 11 | 0.0090538 | 0.208 | 0.08 | 261 | 0 | 0.27 | 1 | 1 | cs | TRUE
10 | LV_4545-22_0_3_line_10 | NAYY 4x150 SE | 8 | 10 | 0.021618 | 0.208 | 0.08 | 261 | 0 | 0.27 | 1 | 1 | cs | TRUE
11 | LV_4545-22_0_3_line_11 | NAYY 4x150 SE | 9 | 12 | 0.067581 | 0.208 | 0.08 | 261 | 0 | 0.27 | 1 | 1 | cs | TRUE
12 | LV_4545-22_0_3_line_12 | NAYY 4x150 SE | 11 | 13 | 0.054221 | 0.208 | 0.08 | 261 | 0 | 0.27 | 1 | 1 | cs | TRUE
13 | LV_4545-22_0_3_line_13 | NAYY 4x150 SE | 11 | 14 | 0.015038 | 0.208 | 0.08 | 261 | 0 | 0.27 | 1 | 1 | cs | TRUE
14 | LV_4545-22_0_3_line_14 | NAYY 4x150 SE | 13 | 15 | 0.018184 | 0.208 | 0.08 | 261 | 0 | 0.27 | 1 | 1 | cs | TRUE
15 | LV_4545-22_0_3_line_15 | NAYY 4x150 SE | 14 | 16 | 0.0042343 | 0.208 | 0.08 | 261 | 0 | 0.27 | 1 | 1 | cs | TRUE
16 | LV_4545-22_0_3_line_16 | NAYY 4x150 SE | 15 | 17 | 0.01344 | 0.208 | 0.08 | 261 | 0 | 0.27 | 1 | 1 | cs | TRUE
17 | LV_4545-22_0_3_line_17 | NAYY 4x150 SE | 16 | 18 | 0.02963 | 0.208 | 0.08 | 261 | 0 | 0.27 | 1 | 1 | cs | TRUE
18 | LV_4545-22_0_3_line_18 | NAYY 4x150 SE | 17 | 19 | 0.029397 | 0.208 | 0.08 | 261 | 0 | 0.27 | 1 | 1 | cs | TRUE
19 | LV_4545-22_0_3_line_19 | NAYY 4x150 SE | 18 | 25 | 0.022939 | 0.208 | 0.08 | 261 | 0 | 0.27 | 1 | 1 | cs | TRUE
20 | LV_4545-22_0_3_line_20 | NAYY 4x150 SE | 19 | 20 | 0.014742 | 0.208 | 0.08 | 261 | 0 | 0.27 | 1 | 1 | cs | TRUE
21 | LV_4545-22_0_3_line_21 | NAYY 4x150 SE | 20 | 21 | 0.043362 | 0.208 | 0.08 | 261 | 0 | 0.27 | 1 | 1 | cs | TRUE
22 | LV_4545-22_0_3_line_22 | NAYY 4x150 SE | 21 | 41 | 0.012807 | 0.208 | 0.08 | 261 | 0 | 0.27 | 1 | 1 | cs | TRUE
23 | LV_4545-22_0_3_line_23 | NAYY 4x150 SE | 22 | 23 | 0.018101 | 0.208 | 0.08 | 261 | 0 | 0.27 | 1 | 1 | cs | TRUE
24 | LV_4545-22_0_3_line_24 | NAYY 4x150 SE | 23 | 24 | 0.014347 | 0.208 | 0.08 | 261 | 0 | 0.27 | 1 | 1 | cs | TRUE
25 | LV_4545-22_0_3_line_25 | NAYY 4x150 SE | 24 | 25 | 0.021742 | 0.208 | 0.08 | 261 | 0 | 0.27 | 1 | 1 | cs | TRUE
26 | LV_4545-22_0_3_line_26 | NAYY 4x150 SE | 25 | 26 | 0.036899 | 0.208 | 0.08 | 261 | 0 | 0.27 | 1 | 1 | cs | TRUE
27 | LV_4545-22_0_3_line_27 | NAYY 4x150 SE | 25 | 27 | 0.0145 | 0.208 | 0.08 | 261 | 0 | 0.27 | 1 | 1 | cs | TRUE
28 | LV_4545-22_0_3_line_28 | NAYY 4x150 SE | 26 | 30 | 0.016424 | 0.208 | 0.08 | 261 | 0 | 0.27 | 1 | 1 | cs | TRUE
29 | LV_4545-22_0_3_line_29 | NAYY 4x150 SE | 27 | 31 | 0.015937 | 0.208 | 0.08 | 261 | 0 | 0.27 | 1 | 1 | cs | TRUE
30 | LV_4545-22_0_3_line_30 | NAYY 4x150 SE | 28 | 29 | 0.011789 | 0.208 | 0.08 | 261 | 0 | 0.27 | 1 | 1 | cs | TRUE
31 | LV_4545-22_0_3_line_31 | NAYY 4x150 SE | 29 | 31 | 0.0080765 | 0.208 | 0.08 | 261 | 0 | 0.27 | 1 | 1 | cs | TRUE
32 | LV_4545-22_0_3_line_32 | NAYY 4x150 SE | 29 | 81 | 0.006192 | 0.208 | 0.08 | 261 | 0 | 0.27 | 1 | 1 | cs | TRUE
33 | LV_4545-22_0_3_line_33 | NAYY 4x150 SE | 30 | 32 | 0.00070569 | 0.208 | 0.08 | 261 | 0 | 0.27 | 1 | 1 | cs | TRUE
34 | LV_4545-22_0_3_line_34 | NAYY 4x150 SE | 32 | 33 | 0.031411 | 0.208 | 0.08 | 261 | 0 | 0.27 | 1 | 1 | cs | TRUE
35 | LV_4545-22_0_3_line_35 | NAYY 4x150 SE | 33 | 34 | 0.003996 | 0.208 | 0.08 | 261 | 0 | 0.27 | 1 | 1 | cs | TRUE
36 | LV_4545-22_0_3_line_36 | NAYY 4x150 SE | 33 | 35 | 0.019241 | 0.208 | 0.08 | 261 | 0 | 0.27 | 1 | 1 | cs | TRUE
37 | LV_4545-22_0_3_line_37 | NAYY 4x150 SE | 34 | 36 | 0.01819 | 0.208 | 0.08 | 261 | 0 | 0.27 | 1 | 1 | cs | TRUE
38 | LV_4545-22_0_3_line_38 | NAYY 4x150 SE | 34 | 37 | 0.018878 | 0.208 | 0.08 | 261 | 0 | 0.27 | 1 | 1 | cs | TRUE
39 | LV_4545-22_0_3_line_39 | NAYY 4x150 SE | 35 | 38 | 0.021352 | 0.208 | 0.08 | 261 | 0 | 0.27 | 1 | 1 | cs | TRUE
40 | LV_4545-22_0_3_line_40 | NAYY 4x150 SE | 36 | 39 | 0.011946 | 0.208 | 0.08 | 261 | 0 | 0.27 | 1 | 1 | cs | TRUE
41 | LV_4545-22_0_3_line_41 | NAYY 4x150 SE | 37 | 40 | 0.0047053 | 0.208 | 0.08 | 261 | 0 | 0.27 | 1 | 1 | cs | TRUE
42 | LV_4545-22_0_3_line_42 | NAYY 4x150 SE | 39 | 67 | 0.027652 | 0.208 | 0.08 | 261 | 0 | 0.27 | 1 | 2 | cs | TRUE
43 | LV_4545-22_0_3_line_43 | NAYY 4x150 SE | 42 | 43 | 0.011343 | 0.208 | 0.08 | 261 | 0 | 0.27 | 1 | 1 | cs | TRUE
44 | LV_4545-22_0_3_line_44 | NAYY 4x150 SE | 42 | 44 | 0.008401 | 0.208 | 0.08 | 261 | 0 | 0.27 | 1 | 1 | cs | TRUE
45 | LV_4545-22_0_3_line_45 | NAYY 4x150 SE | 43 | 45 | 0.012806 | 0.208 | 0.08 | 261 | 0 | 0.27 | 1 | 1 | cs | TRUE
46 | LV_4545-22_0_3_line_46 | NAYY 4x150 SE | 44 | 46 | 0.02846 | 0.208 | 0.08 | 261 | 0 | 0.27 | 1 | 1 | cs | TRUE
47 | LV_4545-22_0_3_line_47 | NAYY 4x150 SE | 44 | 47 | 0.012242 | 0.208 | 0.08 | 261 | 0 | 0.27 | 1 | 1 | cs | TRUE
48 | LV_4545-22_0_3_line_48 | NAYY 4x150 SE | 45 | 48 | 0.0063016 | 0.208 | 0.08 | 261 | 0 | 0.27 | 1 | 1 | cs | TRUE
49 | LV_4545-22_0_3_line_49 | NAYY 4x150 SE | 46 | 49 | 0.012591 | 0.208 | 0.08 | 261 | 0 | 0.27 | 1 | 1 | cs | TRUE
50 | LV_4545-22_0_3_line_50 | NAYY 4x150 SE | 47 | 50 | 0.014412 | 0.208 | 0.08 | 261 | 0 | 0.27 | 1 | 1 | cs | TRUE
51 | LV_4545-22_0_3_line_51 | NAYY 4x150 SE | 49 | 56 | 0.024751 | 0.208 | 0.08 | 261 | 0 | 0.27 | 1 | 1 | cs | TRUE
52 | LV_4545-22_0_3_line_52 | NAYY 4x150 SE | 50 | 51 | 0.0080057 | 0.208 | 0.08 | 261 | 0 | 0.27 | 1 | 1 | cs | TRUE
53 | LV_4545-22_0_3_line_53 | NAYY 4x150 SE | 51 | 52 | 0.036936 | 0.208 | 0.08 | 261 | 0 | 0.27 | 1 | 1 | cs | TRUE
54 | LV_4545-22_0_3_line_54 | NAYY 4x150 SE | 51 | 53 | 0.030087 | 0.208 | 0.08 | 261 | 0 | 0.27 | 1 | 1 | cs | TRUE
55 | LV_4545-22_0_3_line_55 | NAYY 4x150 SE | 52 | 54 | 0.030203 | 0.208 | 0.08 | 261 | 0 | 0.27 | 1 | 1 | cs | TRUE
56 | LV_4545-22_0_3_line_56 | NAYY 4x150 SE | 52 | 55 | 0.015174 | 0.208 | 0.08 | 261 | 0 | 0.27 | 1 | 1 | cs | TRUE
57 | LV_4545-22_0_3_line_57 | NAYY 4x150 SE | 56 | 61 | 0.018879 | 0.208 | 0.08 | 261 | 0 | 0.27 | 1 | 1 | cs | TRUE
58 | LV_4545-22_0_3_line_58 | NAYY 4x150 SE | 56 | 62 | 0.017612 | 0.208 | 0.08 | 261 | 0 | 0.27 | 1 | 1 | cs | TRUE
59 | LV_4545-22_0_3_line_59 | NAYY 4x150 SE | 56 | 60 | 0.013444 | 0.208 | 0.08 | 261 | 0 | 0.27 | 1 | 1 | cs | TRUE
60 | LV_4545-22_0_3_line_60 | NAYY 4x150 SE | 57 | 58 | 0.010753 | 0.208 | 0.08 | 261 | 0 | 0.27 | 1 | 1 | cs | TRUE
61 | LV_4545-22_0_3_line_61 | NAYY 4x150 SE | 57 | 59 | 0.0053067 | 0.208 | 0.08 | 261 | 0 | 0.27 | 1 | 1 | cs | TRUE
62 | LV_4545-22_0_3_line_62 | NAYY 4x150 SE | 59 | 60 | 0.02385 | 0.208 | 0.08 | 261 | 0 | 0.27 | 1 | 1 | cs | TRUE
63 | LV_4545-22_0_3_line_63 | NAYY 4x150 SE | 61 | 63 | 0.02614 | 0.208 | 0.08 | 261 | 0 | 0.27 | 1 | 1 | cs | TRUE
64 | LV_4545-22_0_3_line_64 | NAYY 4x150 SE | 62 | 64 | 0.018644 | 0.208 | 0.08 | 261 | 0 | 0.27 | 1 | 1 | cs | TRUE
65 | LV_4545-22_0_3_line_65 | NAYY 4x150 SE | 63 | 65 | 0.025521 | 0.208 | 0.08 | 261 | 0 | 0.27 | 1 | 2 | cs | TRUE
66 | LV_4545-22_0_3_line_66 | NAYY 4x150 SE | 63 | 66 | 0.022826 | 0.208 | 0.08 | 261 | 0 | 0.27 | 1 | 1 | cs | TRUE
67 | LV_4545-22_0_3_line_67 | NAYY 4x150 SE | 65 | 67 | 0.022658 | 0.208 | 0.08 | 261 | 0 | 0.27 | 1 | 2 | cs | TRUE
68 | LV_4545-22_0_3_line_68 | NAYY 4x150 SE | 66 | 68 | 0.019927 | 0.208 | 0.08 | 261 | 0 | 0.27 | 1 | 1 | cs | TRUE
69 | LV_4545-22_0_3_line_69 | NAYY 4x150 SE | 66 | 69 | 0.040772 | 0.208 | 0.08 | 261 | 0 | 0.27 | 1 | 1 | cs | TRUE
70 | LV_4545-22_0_3_line_70 | NAYY 4x150 SE | 67 | 70 | 0.0065436 | 0.208 | 0.08 | 261 | 0 | 0.27 | 1 | 1 | cs | TRUE
71 | LV_4545-22_0_3_line_71 | NAYY 4x150 SE | 68 | 71 | 0.021449 | 0.208 | 0.08 | 261 | 0 | 0.27 | 1 | 1 | cs | TRUE
72 | LV_4545-22_0_3_line_72 | NAYY 4x150 SE | 69 | 72 | 0.0091257 | 0.208 | 0.08 | 261 | 0 | 0.27 | 1 | 1 | cs | TRUE
73 | LV_4545-22_0_3_line_73 | NAYY 4x150 SE | 71 | 75 | 0.0025298 | 0.208 | 0.08 | 261 | 0 | 0.27 | 1 | 1 | cs | TRUE
74 | LV_4545-22_0_3_line_74 | NAYY 4x150 SE | 73 | 74 | 0.025354 | 0.208 | 0.08 | 261 | 0 | 0.27 | 1 | 1 | cs | TRUE
75 | LV_4545-22_0_3_line_75 | NAYY 4x150 SE | 74 | 75 | 0.018561 | 0.208 | 0.08 | 261 | 0 | 0.27 | 1 | 1 | cs | TRUE
76 | LV_4545-22_0_3_line_76 | NAYY 4x150 SE | 75 | 76 | 0.027992 | 0.208 | 0.08 | 261 | 0 | 0.27 | 1 | 1 | cs | TRUE
77 | LV_4545-22_0_3_line_77 | NAYY 4x150 SE | 76 | 77 | 0.049998 | 0.208 | 0.08 | 261 | 0 | 0.27 | 1 | 1 | cs | TRUE
78 | LV_4545-22_0_3_line_78 | NAYY 4x150 SE | 76 | 78 | 0.021795 | 0.208 | 0.08 | 261 | 0 | 0.27 | 1 | 1 | cs | TRUE
79 | LV_4545-22_0_3_line_79 | NAYY 4x150 SE | 77 | 79 | 0.034583 | 0.208 | 0.08 | 261 | 0 | 0.27 | 1 | 1 | cs | TRUE
80 | LV_4545-22_0_3_line_80 | NAYY 4x150 SE | 79 | 82 | 0.0075771 | 0.208 | 0.08 | 261 | 0 | 0.27 | 1 | 1 | cs | TRUE
81 | LV_4545-22_0_3_line_81 | NAYY 4x150 SE | 80 | 81 | 0.0045534 | 0.208 | 0.08 | 261 | 0 | 0.27 | 1 | 1 | cs | TRUE
82 | LV_4545-22_0_3_line_82 | NAYY 4x150 SE | 82 | 83 | 0.01216 | 0.208 | 0.08 | 261 | 0 | 0.27 | 1 | 1 | cs | TRUE
83 | LV_4545-22_0_3_line_83 | NAYY 4x150 SE | 83 | 84 | 0.05839 | 0.208 | 0.08 | 261 | 0 | 0.27 | 1 | 1 | cs | TRUE
84 | LV_4545-22_0_3_line_84 | NAYY 4x150 SE | 84 | 85 | 0.010342 | 0.208 | 0.08 | 261 | 0 | 0.27 | 1 | 1 | cs | TRUE

## trafo
| name | std_type | hv_bus | lv_bus | sn_mva | vn_hv_kv | vn_lv_kv | vk_percent | vkr_percent | pfe_kw | i0_percent | shift_degree | tap_side | tap_neutral | tap_min | tap_max | tap_step_percent | tap_step_degree | tap_pos | tap_phase_shifter | parallel | df | in_service
0 | LV_4545-22_0_3_trafo_67 | 0.25 MVA 20/0.4 kV | 86 | 39 | 0.25 | 20 | 0.4 | 6 | 1.44 | 0.8 | 0.32 | 150 | hv | 0 | -2 | 2 | 2.5 | 0 | 0 | FALSE | 1 | 1 | TRUE

## line_geodata
| x0 | y0 | x1 | y1 | x2 | y2 | x3 | y3 | x4 | y4 | x5 | y5 | x6 | y6 | x7 | y7 | x8 | y8
0 | 2698889.3696 | 1282725.3442 | 2698899.6128 | 1282743.9438
1 | 2698898.9086 | 1282720.2886 | 2698889.3696 | 1282725.3442
2 | 2698889.3696 | 1282725.3442 | 2698876.7917 | 1282731.9635
3 | 2698898.9086 | 1282720.2886 | 2698892.3765 | 1282709.9476 | 2698876.6635 | 1282690.2649
4 | 2698898.9086 | 1282720.2886 | 2698910.7595 | 1282713.9485 | 2698915.2538 | 1282711.5799
5 | 2698863.8532 | 1282738.7726 | 2698876.7917 | 1282731.9635
6 | 2698868.5185 | 1282680.0621 | 2698876.6635 | 1282690.2649
7 | 2698915.2538 | 1282711.5799 | 2698919.2964 | 1282709.4493
8 | 2698818.9327 | 1282762.9743 | 2698825.3965 | 1282759.4907 | 2698863.8532 | 1282738.7726
9 | 2698862.8699 | 1282672.9865 | 2698868.5185 | 1282680.0621
10 | 2698919.2964 | 1282709.4493 | 2698938.4209 | 1282699.3702
11 | 2698818.9327 | 1282762.9743 | 2698793.7662 | 1282733.6264 | 2698814.8338 | 1282713.6729
12 | 2698862.8699 | 1282672.9865 | 2698904.5096 | 1282638.258
13 | 2698862.8699 | 1282672.9865 | 2698853.7149 | 1282661.0559
14 | 2698904.5096 | 1282638.258 | 2698918.4746 | 1282626.6108
15 | 2698853.7149 | 1282661.0559 | 2698851.1371 | 1282657.6967
16 | 2698928.7959 | 1282618.0026 | 2698918.4746 | 1282626.6108
17 | 2698851.1371 | 1282657.6967 | 2698833.3727 | 1282634.5466 | 2698833.0415 | 1282634.2429
18 | 2698928.7959 | 1282618.0026 | 2698951.3716 | 1282599.1739
19 | 2698815.0829 | 1282620.0493 | 2698818.1719 | 1282622.1252 | 2698825.7257 | 1282627.5344 | 2698833.0415 | 1282634.2429
20 | 2698962.6928 | 1282589.7318 | 2698951.3716 | 1282599.1739
21 | 2698962.6928 | 1282589.7318 | 2698943.1002 | 1282562.5009 | 2698936.3583 | 1282555.3671
22 | 2698927.5615 | 1282546.0588 | 2698936.3583 | 1282555.3671
23 | 2698801.3591 | 1282653.4268 | 2698794.3772 | 1282670.1275
24 | 2698801.3591 | 1282653.4268 | 2698806.815 | 1282640.1575
25 | 2698815.0829 | 1282620.0493 | 2698806.815 | 1282640.1575
26 | 2698815.0829 | 1282620.0493 | 2698819.8484 | 1282609.9313 | 2698830.9999 | 1282586.7603
27 | 2698815.0829 | 1282620.0493 | 2698812.5848 | 1282618.1057 | 2698807.9561 | 1282614.7029 | 2698803.9132 | 1282610.8428 | 2698803.9132 | 1282610.8428
28 | 2698830.9999 | 1282586.7603 | 2698832.6864 | 1282583.2561 | 2698838.777 | 1282572.3005
29 | 2698795.1206 | 1282597.5503 | 2698803.9132 | 1282610.8428
30 | 2698790.6648 | 1282590.8141 | 2698782.2809 | 1282599.1016
31 | 2698790.6648 | 1282590.8141 | 2698795.1206 | 1282597.5503
32 | 2698790.6648 | 1282590.8141 | 2698787.2495 | 1282585.6492
33 | 2698839.1199 | 1282571.6837 | 2698838.777 | 1282572.3005
34 | 2698854.3827 | 1282544.2297 | 2698839.1199 | 1282571.6837
35 | 2698854.3827 | 1282544.2297 | 2698856.4304 | 1282540.7943
36 | 2698854.3827 | 1282544.2297 | 2698870.7756 | 1282554.3042
37 | 2698856.4304 | 1282540.7943 | 2698840.4445 | 1282532.1153
38 | 2698856.4304 | 1282540.7943 | 2698866.0934 | 1282524.5763
39 | 2698888.9673 | 1282565.4841 | 2698870.7756 | 1282554.3042
40 | 2698840.4445 | 1282532.1153 | 2698829.9455 | 1282526.4152
41 | 2698868.5018 | 1282520.5341 | 2698866.0934 | 1282524.5763
42 | 2698827.0057 | 1282507.3824 | 2698837.4842 | 1282512.14 | 2698829.9455 | 1282526.4152
43 | 2698895.6244 | 1282474.9153 | 2698905.2538 | 1282480.9099
44 | 2698899.7053 | 1282467.5661 | 2698895.6244 | 1282474.9153
45 | 2698906.3457 | 1282490.2532 | 2698909.8712 | 1282483.7844 | 2698905.2538 | 1282480.9099
46 | 2698899.7053 | 1282467.5661 | 2698874.4581 | 1282454.4294
47 | 2698899.7053 | 1282467.5661 | 2698905.9927 | 1282457.0624
48 | 2698911.9366 | 1282493.1607 | 2698906.3457 | 1282490.2532
49 | 2698863.2891 | 1282448.6179 | 2698874.4581 | 1282454.4294
50 | 2698905.9927 | 1282457.0624 | 2698913.3949 | 1282444.6963
51 | 2698841.3327 | 1282437.1935 | 2698863.2891 | 1282448.6179
52 | 2698917.5067 | 1282437.8272 | 2698913.3949 | 1282444.6963
53 | 2698949.9255 | 1282455.7094 | 2698917.5067 | 1282437.8272
54 | 2698917.5067 | 1282437.8272 | 2698932.8334 | 1282411.9371
55 | 2698949.9255 | 1282455.7094 | 2698966.0556 | 1282430.1746
56 | 2698949.9255 | 1282455.7094 | 2698941.9733 | 1282468.6323
57 | 2698841.3327 | 1282437.1935 | 2698830.4361 | 1282452.6106
58 | 2698841.3327 | 1282437.1935 | 2698825.6247 | 1282429.2293
59 | 2698841.3327 | 1282437.1935 | 2698849.1124 | 1282426.2291
60 | 2698865.9846 | 1282402.4501 | 2698872.2069 | 1282393.6808
61 | 2698865.9846 | 1282402.4501 | 2698862.9138 | 1282406.778
62 | 2698849.1124 | 1282426.2291 | 2698862.9138 | 1282406.778
63 | 2698815.3486 | 1282473.9572 | 2698830.4361 | 1282452.6106
64 | 2698825.6247 | 1282429.2293 | 2698808.996 | 1282420.7983
65 | 2698815.3486 | 1282473.9572 | 2698837.1978 | 1282487.1463
66 | 2698802.1197 | 1282492.5854 | 2698815.3486 | 1282473.9572
67 | 2698827.0057 | 1282507.3824 | 2698837.1978 | 1282487.1463
68 | 2698802.1197 | 1282492.5854 | 2698790.4212 | 1282508.7176
69 | 2698802.1197 | 1282492.5854 | 2698789.3869 | 1282479.8496 | 2698779.306 | 1282459.4403
70 | 2698827.0057 | 1282507.3824 | 2698821.0512 | 1282504.669
71 | 2698777.8294 | 1282526.0815 | 2698790.4212 | 1282508.7176
72 | 2698780.5315 | 1282450.3973 | 2698779.306 | 1282459.4403
73 | 2698776.3443 | 1282528.1295 | 2698777.8294 | 1282526.0815
74 | 2698809.2788 | 1282527.642 | 2698808.3602 | 1282531.5246 | 2698803.4428 | 1282539.5048 | 2698800.0485 | 1282540.8492 | 2698792.6997 | 1282536.9058
75 | 2698776.3443 | 1282528.1295 | 2698792.6997 | 1282536.9058
76 | 2698761.1656 | 1282551.5405 | 2698763.0517 | 1282546.9902 | 2698764.3055 | 1282544.7648 | 2698768.8473 | 1282538.5799 | 2698776.3443 | 1282528.1295
77 | 2698761.1656 | 1282551.5405 | 2698754.3852 | 1282546.1332 | 2698749.4402 | 1282540.9791 | 2698733.9114 | 1282510.5273
78 | 2698761.1656 | 1282551.5405 | 2698759.0278 | 1282555.4303 | 2698756.6026 | 1282558.9929 | 2698752.1028 | 1282563.1212 | 2698745.8409 | 1282566.1139
79 | 2698733.9114 | 1282510.5273 | 2698718.2006 | 1282479.7184
80 | 2698714.7584 | 1282472.9683 | 2698718.2006 | 1282479.7184
81 | 2698784.738 | 1282581.8511 | 2698787.2495 | 1282585.6492
82 | 2698709.2343 | 1282462.1357 | 2698714.7584 | 1282472.9683
83 | 2698709.2343 | 1282462.1357 | 2698708.1682 | 1282459.8825 | 2698706.4409 | 1282458.0965 | 2698704.2221 | 1282456.9583 | 2698701.6823 | 1282456.1595 | 2698699.1061 | 1282456.1831 | 2698690.827 | 1282459.9812 | 2698670.2296 | 1282471.113 | 2698664.3365 | 1282459.3483
84 | 2698673.3875 | 1282454.2953 | 2698664.3365 | 1282459.3483

## bus_geodata
| x | y | coords
0 | 2698899.6128 | 1282743.9438
1 | 2698889.3696 | 1282725.3442
2 | 2698898.9086 | 1282720.2886
3 | 2698876.7917 | 1282731.9635
4 | 2698876.6635 | 1282690.2649
5 | 2698915.2538 | 1282711.5799
6 | 2698863.8532 | 1282738.7726
7 | 2698868.5185 | 1282680.0621
8 | 2698919.2964 | 1282709.4493
9 | 2698818.9327 | 1282762.9743
10 | 2698938.4209 | 1282699.3702
11 | 2698862.8699 | 1282672.9865
12 | 2698814.8338 | 1282713.6729
13 | 2698904.5096 | 1282638.258
14 | 2698853.7149 | 1282661.0559
15 | 2698918.4746 | 1282626.6108
16 | 2698851.1371 | 1282657.6967
17 | 2698928.7959 | 1282618.0026
18 | 2698833.0415 | 1282634.2429
19 | 2698951.3716 | 1282599.1739
20 | 2698962.6928 | 1282589.7318
21 | 2698936.3583 | 1282555.3671
22 | 2698794.3772 | 1282670.1275
23 | 2698801.3591 | 1282653.4268
24 | 2698806.815 | 1282640.1575
25 | 2698815.0829 | 1282620.0493
26 | 2698830.9999 | 1282586.7603
27 | 2698803.9132 | 1282610.8428
28 | 2698782.2809 | 1282599.1016
29 | 2698790.6648 | 1282590.8141
30 | 2698838.777 | 1282572.3005
31 | 2698795.1206 | 1282597.5503
32 | 2698839.1199 | 1282571.6837
33 | 2698854.3827 | 1282544.2297
34 | 2698856.4304 | 1282540.7943
35 | 2698870.7756 | 1282554.3042
36 | 2698840.4445 | 1282532.1153
37 | 2698866.0934 | 1282524.5763
38 | 2698888.9673 | 1282565.4841
39 | 2698829.9455 | 1282526.4152
40 | 2698868.5018 | 1282520.5341
41 | 2698927.5615 | 1282546.0588
42 | 2698895.6244 | 1282474.9153
43 | 2698905.2538 | 1282480.9099
44 | 2698899.7053 | 1282467.5661
45 | 2698906.3457 | 1282490.2532
46 | 2698874.4581 | 1282454.4294
47 | 2698905.9927 | 1282457.0624
48 | 2698911.9366 | 1282493.1607
49 | 2698863.2891 | 1282448.6179
50 | 2698913.3949 | 1282444.6963
51 | 2698917.5067 | 1282437.8272
52 | 2698949.9255 | 1282455.7094
53 | 2698932.8335 | 1282411.9371
54 | 2698966.0556 | 1282430.1746
55 | 2698941.9733 | 1282468.6323
56 | 2698841.3327 | 1282437.1935
57 | 2698865.9846 | 1282402.4501
58 | 2698872.2069 | 1282393.6807
59 | 2698862.9138 | 1282406.778
60 | 2698849.1124 | 1282426.2291
61 | 2698830.4361 | 1282452.6106
62 | 2698825.6247 | 1282429.2293
63 | 2698815.3486 | 1282473.9572
64 | 2698808.996 | 1282420.7983
65 | 2698837.1978 | 1282487.1463
66 | 2698802.1197 | 1282492.5854
67 | 2698827.0057 | 1282507.3823
68 | 2698790.4212 | 1282508.7176
69 | 2698779.306 | 1282459.4403
70 | 2698821.0512 | 1282504.669
71 | 2698777.8294 | 1282526.0815
72 | 2698780.5315 | 1282450.3973
73 | 2698809.2788 | 1282527.642
74 | 2698792.6997 | 1282536.9058
75 | 2698776.3443 | 1282528.1295
76 | 2698761.1656 | 1282551.5405
77 | 2698733.9114 | 1282510.5273
78 | 2698745.8409 | 1282566.1139
79 | 2698718.2006 | 1282479.7184
80 | 2698784.738 | 1282581.8511
81 | 2698787.2495 | 1282585.6492
82 | 2698714.7584 | 1282472.9683
83 | 2698709.2343 | 1282462.1357
84 | 2698664.3365 | 1282459.3483
85 | 2698673.3875 | 1282454.2953
86 | 2698827.0057 | 1282507.3823

## line_std_types
| c_nf_per_km | r_ohm_per_km | x_ohm_per_km | max_i_ka | type | q_mm2 | alpha | voltage_rating
NAYY 4x50 SE | 210 | 0.642 | 0.083 | 0.142 | cs | 50 | 0.00403 | LV
NAYY 4x120 SE | 264 | 0.225 | 0.08 | 0.242 | cs | 120 | 0.00403 | LV
NAYY 4x150 SE | 261 | 0.208 | 0.08 | 0.27 | cs | 150 | 0.00403 | LV
NA2XS2Y 1x95 RM/25 12/20 kV | 216 | 0.313 | 0.132 | 0.252 | cs | 95 | 0.00403 | MV
NA2XS2Y 1x185 RM/25 12/20 kV | 273 | 0.161 | 0.117 | 0.362 | cs | 185 | 0.00403 | MV
NA2XS2Y 1x240 RM/25 12/20 kV | 304 | 0.122 | 0.112 | 0.421 | cs | 240 | 0.00403 | MV
NA2XS2Y 1x95 RM/25 6/10 kV | 315 | 0.313 | 0.123 | 0.249 | cs | 95 | 0.00403 | MV
NA2XS2Y 1x185 RM/25 6/10 kV | 406 | 0.161 | 0.11 | 0.358 | cs | 185 | 0.00403 | MV
NA2XS2Y 1x240 RM/25 6/10 kV | 456 | 0.122 | 0.105 | 0.416 | cs | 240 | 0.00403 | MV
NA2XS2Y 1x150 RM/25 12/20 kV | 250 | 0.206 | 0.116 | 0.319 | cs | 150 | 0.00403 | MV
NA2XS2Y 1x120 RM/25 12/20 kV | 230 | 0.253 | 0.119 | 0.283 | cs | 120 | 0.00403 | MV
NA2XS2Y 1x70 RM/25 12/20 kV | 190 | 0.443 | 0.132 | 0.22 | cs | 70 | 0.00403 | MV
NA2XS2Y 1x150 RM/25 6/10 kV | 360 | 0.206 | 0.11 | 0.315 | cs | 150 | 0.00403 | MV
NA2XS2Y 1x120 RM/25 6/10 kV | 340 | 0.253 | 0.113 | 0.28 | cs | 120 | 0.00403 | MV
NA2XS2Y 1x70 RM/25 6/10 kV | 280 | 0.443 | 0.123 | 0.217 | cs | 70 | 0.00403 | MV
N2XS(FL)2Y 1x120 RM/35 64/110 kV | 112 | 0.153 | 0.166 | 0.366 | cs | 120 | 0.00393 | HV
N2XS(FL)2Y 1x185 RM/35 64/110 kV | 125 | 0.099 | 0.156 | 0.457 | cs | 185 | 0.00393 | HV
N2XS(FL)2Y 1x240 RM/35 64/110 kV | 135 | 0.075 | 0.149 | 0.526 | cs | 240 | 0.00393 | HV
N2XS(FL)2Y 1x300 RM/35 64/110 kV | 144 | 0.06 | 0.144 | 0.588 | cs | 300 | 0.00393 | HV
15-AL1/3-ST1A 0.4 | 11 | 1.8769 | 0.35 | 0.105 | ol | 16 | 0.00403 | LV
24-AL1/4-ST1A 0.4 | 11.25 | 1.2012 | 0.335 | 0.14 | ol | 24 | 0.00403 | LV
48-AL1/8-ST1A 0.4 | 12.2 | 0.5939 | 0.3 | 0.21 | ol | 48 | 0.00403 | LV
94-AL1/15-ST1A 0.4 | 13.2 | 0.306 | 0.29 | 0.35 | ol | 94 | 0.00403 | LV
34-AL1/6-ST1A 10.0 | 9.7 | 0.8342 | 0.36 | 0.17 | ol | 34 | 0.00403 | MV
48-AL1/8-ST1A 10.0 | 10.1 | 0.5939 | 0.35 | 0.21 | ol | 48 | 0.00403 | MV
70-AL1/11-ST1A 10.0 | 10.4 | 0.4132 | 0.339 | 0.29 | ol | 70 | 0.00403 | MV
94-AL1/15-ST1A 10.0 | 10.75 | 0.306 | 0.33 | 0.35 | ol | 94 | 0.00403 | MV
122-AL1/20-ST1A 10.0 | 11.1 | 0.2376 | 0.323 | 0.41 | ol | 122 | 0.00403 | MV
149-AL1/24-ST1A 10.0 | 11.25 | 0.194 | 0.315 | 0.47 | ol | 149 | 0.00403 | MV
34-AL1/6-ST1A 20.0 | 9.15 | 0.8342 | 0.382 | 0.17 | ol | 34 | 0.00403 | MV
48-AL1/8-ST1A 20.0 | 9.5 | 0.5939 | 0.372 | 0.21 | ol | 48 | 0.00403 | MV
70-AL1/11-ST1A 20.0 | 9.7 | 0.4132 | 0.36 | 0.29 | ol | 70 | 0.00403 | MV
94-AL1/15-ST1A 20.0 | 10 | 0.306 | 0.35 | 0.35 | ol | 94 | 0.00403 | MV
122-AL1/20-ST1A 20.0 | 10.3 | 0.2376 | 0.344 | 0.41 | ol | 122 | 0.00403 | MV
149-AL1/24-ST1A 20.0 | 10.5 | 0.194 | 0.337 | 0.47 | ol | 149 | 0.00403 | MV
184-AL1/30-ST1A 20.0 | 10.75 | 0.1571 | 0.33 | 0.535 | ol | 184 | 0.00403 | MV
243-AL1/39-ST1A 20.0 | 11 | 0.1188 | 0.32 | 0.645 | ol | 243 | 0.00403 | MV
48-AL1/8-ST1A 110.0 | 8 | 0.5939 | 0.46 | 0.21 | ol | 48 | 0.00403 | HV
70-AL1/11-ST1A 110.0 | 8.4 | 0.4132 | 0.45 | 0.29 | ol | 70 | 0.00403 | HV
94-AL1/15-ST1A 110.0 | 8.65 | 0.306 | 0.44 | 0.35 | ol | 94 | 0.00403 | HV
122-AL1/20-ST1A 110.0 | 8.5 | 0.2376 | 0.43 | 0.41 | ol | 122 | 0.00403 | HV
149-AL1/24-ST1A 110.0 | 8.75 | 0.194 | 0.41 | 0.47 | ol | 149 | 0.00403 | HV
184-AL1/30-ST1A 110.0 | 8.8 | 0.1571 | 0.4 | 0.535 | ol | 184 | 0.00403 | HV
243-AL1/39-ST1A 110.0 | 9 | 0.1188 | 0.39 | 0.645 | ol | 243 | 0.00403 | HV
305-AL1/39-ST1A 110.0 | 9.2 | 0.0949 | 0.38 | 0.74 | ol | 305 | 0.00403 | HV
490-AL1/64-ST1A 110.0 | 9.75 | 0.059 | 0.37 | 0.96 | ol | 490 | 0.00403 | HV
679-AL1/86-ST1A 110.0 | 9.95 | 0.042 | 0.36 | 1.15 | ol | 679 | 0.00403 | HV
490-AL1/64-ST1A 220.0 | 10 | 0.059 | 0.285 | 0.96 | ol | 490 | 0.00403 | HV
679-AL1/86-ST1A 220.0 | 11.7 | 0.042 | 0.275 | 1.15 | ol | 679 | 0.00403 | HV
490-AL1/64-ST1A 380.0 | 11 | 0.059 | 0.253 | 0.96 | ol | 490 | 0.00403 | HV
679-AL1/86-ST1A 380.0 | 14.6 | 0.042 | 0.25 | 1.15 | ol | 679 | 0.00403 | HV

## trafo_std_types
| i0_percent | pfe_kw | vkr_percent | sn_mva | vn_lv_kv | vn_hv_kv | vk_percent | shift_degree | vector_group | tap_side | tap_neutral | tap_min | tap_max | tap_step_degree | tap_step_percent | tap_phase_shifter
160 MVA 380/110 kV | 0.06 | 60 | 0.25 | 160 | 110 | 380 | 12.2 | 0 | Yy0 | hv | 0 | -9 | 9 | 0 | 1.5 | FALSE
100 MVA 220/110 kV | 0.06 | 55 | 0.26 | 100 | 110 | 220 | 12 | 0 | Yy0 | hv | 0 | -9 | 9 | 0 | 1.5 | FALSE
63 MVA 110/20 kV | 0.04 | 22 | 0.32 | 63 | 20 | 110 | 18 | 150 | YNd5 | hv | 0 | -9 | 9 | 0 | 1.5 | FALSE
40 MVA 110/20 kV | 0.05 | 18 | 0.34 | 40 | 20 | 110 | 16.2 | 150 | YNd5 | hv | 0 | -9 | 9 | 0 | 1.5 | FALSE
25 MVA 110/20 kV | 0.07 | 14 | 0.41 | 25 | 20 | 110 | 12 | 150 | YNd5 | hv | 0 | -9 | 9 | 0 | 1.5 | FALSE
63 MVA 110/10 kV | 0.04 | 22 | 0.32 | 63 | 10 | 110 | 18 | 150 | YNd5 | hv | 0 | -9 | 9 | 0 | 1.5 | FALSE
40 MVA 110/10 kV | 0.05 | 18 | 0.34 | 40 | 10 | 110 | 16.2 | 150 | YNd5 | hv | 0 | -9 | 9 | 0 | 1.5 | FALSE
25 MVA 110/10 kV | 0.07 | 14 | 0.41 | 25 | 10 | 110 | 12 | 150 | YNd5 | hv | 0 | -9 | 9 | 0 | 1.5 | FALSE
0.25 MVA 20/0.4 kV | 0.32 | 0.8 | 1.44 | 0.25 | 0.4 | 20 | 6 | 150 | Yzn5 | hv | 0 | -2 | 2 | 0 | 2.5 | FALSE
0.4 MVA 20/0.4 kV | 0.3375 | 1.35 | 1.425 | 0.4 | 0.4 | 20 | 6 | 150 | Dyn5 | hv | 0 | -2 | 2 | 0 | 2.5 | FALSE
0.63 MVA 20/0.4 kV | 0.2619 | 1.65 | 1.206 | 0.63 | 0.4 | 20 | 6 | 150 | Dyn5 | hv | 0 | -2 | 2 | 0 | 2.5 | FALSE
0.25 MVA 10/0.4 kV | 0.24 | 0.6 | 1.2 | 0.25 | 0.4 | 10 | 4 | 150 | Dyn5 | hv | 0 | -2 | 2 | 0 | 2.5 | FALSE
0.4 MVA 10/0.4 kV | 0.2375 | 0.95 | 1.325 | 0.4 | 0.4 | 10 | 4 | 150 | Dyn5 | hv | 0 | -2 | 2 | 0 | 2.5 | FALSE
0.63 MVA 10/0.4 kV | 0.1873 | 1.18 | 1.0794 | 0.63 | 0.4 | 10 | 4 | 150 | Dyn5 | hv | 0 | -2 | 2 | 0 | 2.5 | FALSE

## trafo3w_std_types
| sn_hv_mva | sn_mv_mva | sn_lv_mva | vn_hv_kv | vn_mv_kv | vn_lv_kv | vk_hv_percent | vk_mv_percent | vk_lv_percent | vkr_hv_percent | vkr_mv_percent | vkr_lv_percent | pfe_kw | i0_percent | shift_mv_degree | shift_lv_degree | vector_group | tap_side | tap_neutral | tap_min | tap_max | tap_step_percent
63/25/38 MVA 110/20/10 kV | 63 | 25 | 38 | 110 | 20 | 10 | 10.4 | 10.4 | 10.4 | 0.28 | 0.32 | 0.35 | 35 | 0.89 | 0 | 0 | YN0yn0yn0 | hv | 0 | -10 | 10 | 1.2
63/25/38 MVA 110/10/10 kV | 63 | 25 | 38 | 110 | 10 | 10 | 10.4 | 10.4 | 10.4 | 0.28 | 0.32 | 0.35 | 35 | 0.89 | 0 | 0 | YN0yn0yn0 | hv | 0 | -10 | 10 | 1.2

## fuse_std_types
| fuse_type | i_rated_a | t_avg | t_min | t_total | x_avg | x_min | x_total
HV 100A | HV 100A | 100 | 0 | [10.0, 3.64, 0.854, 0.281, 0.1, 0.0531, 0.022, 0.01] | [10.0, 4.267, 1.21, 0.403, 0.1, 0.058, 0.022, 0.01] | 0 | [300.0, 350.0, 450.0, 550.0, 700.0, 850.0, 1200.0, 1752.0] | [600.0, 700.0, 900.0, 1150.0, 1665.0, 2000.0, 3000.0, 4313.0]
HV 10A | HV 10A | 10 | 0 | [10.0, 1675.0, 0.344, 0.156, 0.1, 0.0417, 0.0171, 0.01] | [10.0, 1.3, 0.3, 0.155, 0.1, 0.0555, 0.023, 0.01] | 0 | [30.0, 32.0, 35.0, 37.0, 39.0, 50.0, 70.0, 88.0] | [60.0, 70.0, 80.0, 87.0, 94.0, 110.0, 150.0, 216.0]
HV 125A | HV 125A | 125 | 0 | [10.0, 1.82, 0.344, 0.1, 0.0467, 0.0269, 0.01] | [10.0, 2.478, 0.426, 0.1, 0.0427, 0.0211, 0.01] | 0 | [375.0, 500.0, 700.0, 925.0, 1200.0, 1500.0, 2341.0] | [750.0, 1000.0, 1500.0, 2200.0, 3000.0, 4000.0, 5765.0]
HV 160A | HV 160A | 160 | 0 | [10.0, 4.15, 1.03, 0.198, 0.1, 0.051, 0.0172, 0.01] | [10.0, 2.3, 0.734, 0.274, 0.1, 0.046, 0.0177, 0.01] | 0 | [480.0, 550.0, 700.0, 1000.0, 1260.0, 1600.0, 2500.0, 3227.0] | [960.0, 1300.0, 1700.0, 2200.0, 2996.0, 4000.0, 6000.0, 7946.0]
HV 16A | HV 16A | 16 | 0 | [10.0, 0.352, 0.164, 0.1, 0.0649, 0.0342, 0.01] | [10.0, 2.34, 0.722, 0.181, 0.1, 0.055, 0.0296, 0.01] | 0 | [48.0, 60.0, 65.0, 71.0, 80.0, 100.0, 162.0] | [96.0, 110.0, 125.0, 150.0, 168.0, 200.0, 250.0, 398.0]
HV 200A | HV 200A | 200 | 0 | [10.0, 4.267, 1.21, 0.403, 0.1, 0.058, 0.022, 0.01] | [10.0, 3.73, 1.654, 0.328, 0.1, 0.0531, 0.019, 0.01] | 0 | [600.0, 700.0, 900.0, 1150.0, 1665.0, 2000.0, 3000.0, 4313.0] | [1200.0, 1500.0, 1800.0, 2700.0, 3960.0, 5000.0, 7500.0, 10620.0]
HV 20A | HV 20A | 20 | 0 | [10.0, 1.3, 0.3, 0.155, 0.1, 0.0555, 0.023, 0.01] | [10.0, 1.3, 0.161, 0.1, 0.0611, 0.0399, 0.0141, 0.01] | 0 | [60.0, 70.0, 80.0, 87.0, 94.0, 110.0, 150.0, 216.0] | [120.0, 150.0, 200.0, 223.0, 260.0, 300.0, 450.0, 532.0]
HV 25A | HV 25A | 25 | 0 | [10.0, 2.512, 0.833, 0.299, 0.1, 0.0372, 0.0223, 0.01] | [10.0, 3.125, 0.597, 0.198, 0.1, 0.0378, 0.022, 0.01] | 0 | [75.0, 82.0, 90.0, 100.0, 124.0, 170.0, 200.0, 289.0] | [150.0, 170.0, 210.0, 250.0, 294.0, 400.0, 500.0, 711.0]
HV 31.5A | HV 31.5A | 31.5 | 0 | [10.0, 2.34, 0.722, 0.181, 0.1, 0.055, 0.0296, 0.01] | [10.0, 2.84, 0.368, 0.164, 0.1, 0.0621, 0.0378, 0.0195, 0.01] | 0 | [95.0, 110.0, 125.0, 150.0, 165.0, 200.0, 250.0, 390.0] | [189.0, 220.0, 300.0, 350.0, 393.0, 450.0, 530.0, 700.0, 960.0]
HV 40A | HV 40A | 40 | 0 | [10.0, 1.3, 0.161, 0.1, 0.0611, 0.0399, 0.0141, 0.01] | [10.0, 2.05, 0.369, 0.198, 0.1, 0.051, 0.0298, 0.01] | 0 | [120.0, 150.0, 200.0, 223.0, 260.0, 300.0, 450.0, 532.0] | [240.0, 300.0, 400.0, 450.0, 530.0, 650.0, 800.0, 1311.0]
HV 50A | HV 50A | 50 | 0 | [10.0, 3.215, 0.597, 0.198, 0.1, 0.0378, 0.022, 0.01] | [10.0, 3.64, 0.854, 0.281, 0.1, 0.0531, 0.022, 0.01] | 0 | [150.0, 170.0, 210.0, 250.0, 294.0, 400.0, 500.0, 711.0] | [300.0, 350.0, 450.0, 550.0, 700.0, 850.0, 1200.0, 1752.0]
HV 6.3A | HV 6.3A | 6.3 | 0 | [10.0, 1.39, 0.344, 0.168, 0.1, 0.056, 0.0263, 0.01] | [10.0, 1.711, 0.516, 0.198, 0.1, 0.0634, 0.0303, 0.01] | 0 | [19.0, 19.5, 20.4, 20.8, 22.0, 25.0, 32.0, 48.0] | [38.0, 40.0, 43.0, 48.0, 53.0, 60.0, 75.0, 118.0]
HV 63A | HV 63A | 63 | 0 | [10.0, 2.84, 0.368, 0.164, 0.1, 0.0621, 0.0378, 0.0195, 0.01] | [10.0, 1.82, 0.344, 0.1, 0.0467, 0.0269, 0.01] | 0 | [189.0, 220.0, 300.0, 350.0, 393.0, 450.0, 530.0, 700.0, 961.0] | [378.0, 500.0, 700.0, 934.0, 1200.0, 1500.0, 2366.0]
HV 80A | HV 80A | 80 | 0 | [10.0, 2.05, 0.369, 0.198, 0.1, 0.051, 0.0298, 0.01] | [10.0, 4.15, 1.03, 0.198, 0.1, 0.051, 0.0172, 0.01] | 0 | [240.0, 300.0, 400.0, 450.0, 530.0, 650.0, 800.0, 1311.0] | [480.0, 550.0, 700.0, 1000.0, 1260.0, 1600.0, 2500.0, 3227.0]
Siemens NH-1-100 | Siemens NH-1-100 | 100 | [5400.0, 2000.0, 400.0, 20.0, 1.0, 0.2, 0.012, 0.004] | 0 | 0 | [150.0, 190.0, 250.0, 430.0, 900.0, 1250.0, 2700.0, 3600.0] | 0 | 0
Siemens NH-1-125 | Siemens NH-1-125 | 125 | [4800.0, 120.0, 7.0, 0.1, 0.004] | 0 | 0 | [180.0, 400.0, 740.0, 2000.0, 4250.0] | 0 | 0
Siemens NH-1-16 | Siemens NH-1-16 | 16 | [4000.0, 400.0, 2.0, 0.1, 0.04, 0.01] | 0 | 0 | [26.0, 35.0, 75.0, 150.0, 200.0, 300.0] | 0 | 0
Siemens NH-1-160 | Siemens NH-1-160 | 160 | [4800.0, 120.0, 7.0, 0.1, 0.004] | 0 | 0 | [210.0, 500.0, 900.0, 2300.0, 5000.0] | 0 | 0
Siemens NH-1-25 | Siemens NH-1-25 | 25 | [4000.0, 1000.0, 10.0, 0.2, 0.02, 0.01] | 0 | 0 | [40.0, 50.0, 100.0, 210.0, 400.0, 500.0] | 0 | 0
Siemens NH-1-50 | Siemens NH-1-50 | 50 | [4000.0, 40.0, 4.0, 1.0, 0.02, 0.01] | 0 | 0 | [86.0, 200.0, 300.0, 400.0, 1000.0, 1280.0] | 0 | 0
Siemens NH-1-63 | Siemens NH-1-63 | 63 | [4000.0, 100.0, 10.0, 2.0, 0.04, 0.01] | 0 | 0 | [100.0, 200.0, 300.0, 400.0, 1000.0, 1500.0] | 0 | 0
Siemens NH-1-80 | Siemens NH-1-80 | 80 | [4800.0, 120.0, 7.0, 0.1, 0.01] | 0 | 0 | [150.58, 250.0, 450.0, 1150.0, 2470.0] | 0 | 0
Siemens NH-2-1000 | Siemens NH-2-1000 | 1000 | [4800.0, 120.0, 7.0, 0.1, 0.004] | 0 | 0 | [1900.0, 3500.0, 8400.0, 24000.0, 52000.0] | 0 | 0
Siemens NH-2-200 | Siemens NH-2-200 | 200 | [4800.0, 120.0, 7.0, 0.1, 0.004] | 0 | 0 | [280.0, 650.0, 1200.0, 3000.0, 7000.0] | 0 | 0
Siemens NH-2-224 | Siemens NH-2-224 | 224 | [4800.0, 120.0, 7.0, 0.2, 0.04, 0.004] | 0 | 0 | [400.0, 750.0, 1453.0, 3025.0, 4315.0, 7600.0] | 0 | 0
Siemens NH-2-250 | Siemens NH-2-250 | 250 | [4800.0, 120.0, 7.0, 0.1, 0.004] | 0 | 0 | [450.0, 800.0, 1650.0, 4000.0, 8500.0] | 0 | 0
Siemens NH-2-315 | Siemens NH-2-315 | 315 | [4800.0, 120.0, 7.0, 0.1, 0.004] | 0 | 0 | [550.0, 920.0, 1900.0, 5000.0, 11000.0] | 0 | 0
Siemens NH-2-355 | Siemens NH-2-355 | 355 | [4800.0, 120.0, 6.0, 0.1, 0.004] | 0 | 0 | [650.0, 1116.27, 2350.0, 5840.0, 12790.0] | 0 | 0
Siemens NH-2-400 | Siemens NH-2-400 | 400 | [4800.0, 120.0, 7.0, 0.1, 0.004] | 0 | 0 | [720.0, 1350.0, 2800.0, 6500.0, 15000.0] | 0 | 0
Siemens NH-2-425 | Siemens NH-2-425 | 425 | [4800.0, 120.0, 7.0, 0.1, 0.004] | 0 | 0 | [850.0, 1500.0, 3050.0, 7500.0, 16500.0] | 0 | 0
Siemens NH-2-630 | Siemens NH-2-630 | 630 | [4800.0, 120.0, 7.0, 0.1, 0.004] | 0 | 0 | [1200.0, 2000.0, 4800.0, 12000.0, 26000.0] | 0 | 0

## dtypes
| element | column | dtype
0 | bus | name | object
1 | bus | vn_kv | float64
2 | bus | type | object
3 | bus | zone | object
4 | bus | in_service | bool
5 | load | name | object
6 | load | bus | uint32
7 | load | p_mw | float64
8 | load | q_mvar | float64
9 | load | const_z_percent | float64
10 | load | const_i_percent | float64
11 | load | sn_mva | float64
12 | load | scaling | float64
13 | load | in_service | bool
14 | load | type | object
15 | ext_grid | name | object
16 | ext_grid | bus | uint32
17 | ext_grid | vm_pu | float64
18 | ext_grid | va_degree | float64
19 | ext_grid | slack_weight | float64
20 | ext_grid | in_service | bool
21 | line | name | object
22 | line | std_type | object
23 | line | from_bus | uint32
24 | line | to_bus | uint32
25 | line | length_km | float64
26 | line | r_ohm_per_km | float64
27 | line | x_ohm_per_km | float64
28 | line | c_nf_per_km | float64
29 | line | g_us_per_km | float64
30 | line | max_i_ka | float64
31 | line | df | float64
32 | line | parallel | uint32
33 | line | type | object
34 | line | in_service | bool
35 | trafo | name | object
36 | trafo | std_type | object
37 | trafo | hv_bus | uint32
38 | trafo | lv_bus | uint32
39 | trafo | sn_mva | float64
40 | trafo | vn_hv_kv | float64
41 | trafo | vn_lv_kv | float64
42 | trafo | vk_percent | float64
43 | trafo | vkr_percent | float64
44 | trafo | pfe_kw | float64
45 | trafo | i0_percent | float64
46 | trafo | shift_degree | float64
47 | trafo | tap_side | object
48 | trafo | tap_neutral | int32
49 | trafo | tap_min | int32
50 | trafo | tap_max | int32
51 | trafo | tap_step_percent | float64
52 | trafo | tap_step_degree | float64
53 | trafo | tap_pos | int32
54 | trafo | tap_phase_shifter | bool
55 | trafo | parallel | uint32
56 | trafo | df | float64
57 | trafo | in_service | bool
58 | line_geodata | coords | object
59 | bus_geodata | x | float64
60 | bus_geodata | y | float64
61 | bus_geodata | coords | object

## parameters
| version | format_version | converged | OPF_converged | name | f_hz | sn_mva
0 | 2.14.6 | 2.14.0 | FALSE | FALSE |  | 50 | 1