## bus
| name | vn_kv | type | zone | in_service
0 | bus_LV_4545-4_1_4_node_7 | 0.4 | n |  | TRUE
1 | bus_LV_4545-4_1_4_node_10 | 0.4 | n |  | TRUE
2 | bus_LV_4545-4_1_4_node_23 | 0.4 | n |  | TRUE
3 | bus_LV_4545-4_1_4_node_48 | 0.4 | n |  | TRUE
4 | bus_LV_4545-4_1_4_node_58 | 0.4 | n |  | TRUE
5 | bus_LV_4545-4_1_4_node_61 | 0.4 | n |  | TRUE
6 | bus_LV_4545-4_1_4_node_19 | 0.4 | n |  | TRUE
7 | bus_LV_4545-4_1_4_node_51 | 0.4 | n |  | TRUE
8 | bus_LV_4545-4_1_4_node_17 | 0.4 | n |  | TRUE
9 | bus_LV_4545-4_1_4_node_21 | 0.4 | n |  | TRUE
10 | bus_LV_4545-4_1_4_node_39 | 0.4 | n |  | TRUE
11 | bus_LV_4545-4_1_4_node_47 | 0.4 | n |  | TRUE
12 | bus_LV_4545-4_1_4_node_60 | 0.4 | n |  | TRUE
13 | bus_LV_4545-4_1_4_node_56 | 0.4 | n |  | TRUE
14 | bus_LV_4545-4_1_4_node_11 | 0.4 | n |  | TRUE
15 | bus_LV_4545-4_1_4_node_12 | 0.4 | n |  | TRUE
16 | bus_LV_4545-4_1_4_node_13 | 0.4 | n |  | TRUE
17 | bus_LV_4545-4_1_4_node_14 | 0.4 | n |  | TRUE
18 | bus_LV_4545-4_1_4_node_77 | 0.4 | n |  | TRUE
19 | bus_LV_4545-4_1_4_node_35 | 0.4 | n |  | TRUE
20 | bus_LV_4545-4_1_4_node_33 | 0.4 | n |  | TRUE
21 | bus_LV_4545-4_1_4_node_75 | 0.4 | n |  | TRUE
22 | bus_LV_4545-4_1_4_node_15 | 0.4 | n |  | TRUE
23 | bus_LV_4545-4_1_4_node_16 | 0.4 | n |  | TRUE
24 | bus_LV_4545-4_1_4_node_18 | 0.4 | n |  | TRUE
25 | bus_LV_4545-4_1_4_node_24 | 0.4 | n |  | TRUE
26 | bus_LV_4545-4_1_4_node_25 | 0.4 | n |  | TRUE
27 | bus_LV_4545-4_1_4_node_41 | 0.4 | n |  | TRUE
28 | bus_LV_4545-4_1_4_node_40 | 0.4 | n |  | TRUE
29 | bus_LV_4545-4_1_4_node_78 | 0.4 | n |  | TRUE
30 | bus_LV_4545-4_1_4_node_20 | 0.4 | n |  | TRUE
31 | bus_LV_4545-4_1_4_node_29 | 0.4 | n |  | TRUE
32 | bus_LV_4545-4_1_4_node_26 | 0.4 | n |  | TRUE
33 | bus_LV_4545-4_1_4_node_27 | 0.4 | n |  | TRUE
34 | bus_LV_4545-4_1_4_node_28 | 0.4 | n |  | TRUE
35 | bus_LV_4545-4_1_4_node_30 | 0.4 | n |  | TRUE
36 | bus_LV_4545-4_1_4_node_31 | 0.4 | n |  | TRUE
37 | bus_LV_4545-4_1_4_node_45 | 0.4 | n |  | TRUE
38 | bus_LV_4545-4_1_4_node_46 | 0.4 | n |  | TRUE
39 | bus_LV_4545-4_1_4_node_36 | 0.4 | n |  | TRUE
40 | bus_LV_4545-4_1_4_node_34 | 0.4 | n |  | TRUE
41 | bus_LV_4545-4_1_4_node_38 | 0.4 | n |  | TRUE
42 | bus_LV_4545-4_1_4_node_37 | 0.4 | n |  | TRUE
43 | bus_LV_4545-4_1_4_node_42 | 0.4 | n |  | TRUE
44 | bus_LV_4545-4_1_4_node_43 | 0.4 | n |  | TRUE
45 | bus_LV_4545-4_1_4_node_44 | 0.4 | n |  | TRUE
46 | bus_LV_4545-4_1_4_node_52 | 0.4 | n |  | TRUE
47 | bus_LV_4545-4_1_4_node_68 | 0.4 | n |  | TRUE
48 | bus_LV_4545-4_1_4_node_67 | 0.4 | n |  | TRUE
49 | bus_LV_4545-4_1_4_node_76 | 0.4 | n |  | TRUE
50 | bus_LV_4545-4_1_4_node_74 | 0.4 | n |  | TRUE
51 | bus_LV_4545-4_1_4_node_49 | 0.4 | n |  | TRUE
52 | bus_LV_4545-4_1_4_node_50 | 0.4 | n |  | TRUE
53 | bus_LV_4545-4_1_4_node_65 | 0.4 | n |  | TRUE
54 | bus_LV_4545-4_1_4_node_79 | 0.4 | n |  | TRUE
55 | bus_LV_4545-4_1_4_node_57 | 0.4 | n |  | TRUE
56 | bus_LV_4545-4_1_4_node_59 | 0.4 | n |  | TRUE
57 | bus_LV_4545-4_1_4_node_62 | 0.4 | n |  | TRUE
58 | bus_LV_4545-4_1_4_node_63 | 0.4 | n |  | TRUE
59 | bus_LV_4545-4_1_4_node_64 | 0.4 | n |  | TRUE
60 | bus_LV_4545-4_1_4_node_66 | 0.4 | n |  | TRUE
61 | bus_LV_4545-4_1_4_node_80 | 0.4 | n |  | TRUE
62 | bus_LV_4545-4_1_4_node_81 | 0.4 | n |  | TRUE
63 | bus_LV_4545-4_1_4_node_69 | 0.4 | n |  | TRUE
64 | bus_LV_4545-4_1_4_node_70 | 0.4 | n |  | TRUE
65 | bus_LV_4545-4_1_4_node_71 | 0.4 | n |  | TRUE
66 | bus_LV_4545-4_1_4_node_72 | 0.4 | n |  | TRUE
67 | bus_LV_4545-4_1_4_node_73 | 0.4 | n |  | TRUE
68 | bus_LV_4545-4_1_4_node_82 | 0.4 | n |  | TRUE
69 | bus_MV_402_0_node_195 | 20 | n |  | TRUE

## load
| name | bus | p_mw | q_mvar | const_z_percent | const_i_percent | sn_mva | scaling | in_service | type
0 | LV_4545-4_1_4_load_23 | 2 | 0.00059749 | 0.00014975 | 0 | 0 |  | 1 | TRUE | wye
1 | LV_4545-4_1_4_load_61 | 5 | 0.0021871 | 0.00054814 | 0 | 0 |  | 1 | TRUE | wye
2 | LV_4545-4_1_4_load_51 | 7 | 0.00029115 | 7.2968e-05 | 0 | 0 |  | 1 | TRUE | wye
3 | LV_4545-4_1_4_load_17 | 8 | 0.0008837 | 0.00022148 | 0 | 0 |  | 1 | TRUE | wye
4 | LV_4545-4_1_4_load_21 | 9 | 0.00077006 | 0.000193 | 0 | 0 |  | 1 | TRUE | wye
5 | LV_4545-4_1_4_load_47 | 11 | 0.00092696 | 0.00023232 | 0 | 0 |  | 1 | TRUE | wye
6 | LV_4545-4_1_4_load_60 | 12 | 0.00098039 | 0.00024571 | 0 | 0 |  | 1 | TRUE | wye
7 | LV_4545-4_1_4_load_56 | 13 | 0.004127 | 0.0010343 | 0 | 0 |  | 1 | TRUE | wye
8 | LV_4545-4_1_4_load_11 | 14 | 0.099561 | 0.024952 | 0 | 0 |  | 1 | TRUE | wye
9 | LV_4545-4_1_4_load_12 | 15 | 0.0089684 | 0.0022477 | 0 | 0 |  | 1 | TRUE | wye
10 | LV_4545-4_1_4_load_77 | 18 | 0.0035678 | 0.00089417 | 0 | 0 |  | 1 | TRUE | wye
11 | LV_4545-4_1_4_load_35 | 19 | 0.0010865 | 0.0002723 | 0 | 0 |  | 1 | TRUE | wye
12 | LV_4545-4_1_4_load_33 | 20 | 0.0021901 | 0.0005489 | 0 | 0 |  | 1 | TRUE | wye
13 | LV_4545-4_1_4_load_75 | 21 | 0.0020156 | 0.00050515 | 0 | 0 |  | 1 | TRUE | wye
14 | LV_4545-4_1_4_load_15 | 22 | 0.00045806 | 0.0001148 | 0 | 0 |  | 1 | TRUE | wye
15 | LV_4545-4_1_4_load_16 | 23 | 0.00083283 | 0.00020873 | 0 | 0 |  | 1 | TRUE | wye
16 | LV_4545-4_1_4_load_24 | 25 | 0.0015784 | 0.00039559 | 0 | 0 |  | 1 | TRUE | wye
17 | LV_4545-4_1_4_load_41 | 27 | 0.00134 | 0.00033584 | 0 | 0 |  | 1 | TRUE | wye
18 | LV_4545-4_1_4_load_40 | 28 | 0.0010334 | 0.000259 | 0 | 0 |  | 1 | TRUE | wye
19 | LV_4545-4_1_4_load_78 | 29 | 0.00097915 | 0.0002454 | 0 | 0 |  | 1 | TRUE | wye
20 | LV_4545-4_1_4_load_20 | 30 | 0.00026546 | 6.6532e-05 | 0 | 0 |  | 1 | TRUE | wye
21 | LV_4545-4_1_4_load_29 | 31 | 0.0011253 | 0.00028204 | 0 | 0 |  | 1 | TRUE | wye
22 | LV_4545-4_1_4_load_26 | 32 | 0.0012062 | 0.00030231 | 0 | 0 |  | 1 | TRUE | wye
23 | LV_4545-4_1_4_load_27 | 33 | 0.0010516 | 0.00026354 | 0 | 0 |  | 1 | TRUE | wye
24 | LV_4545-4_1_4_load_30 | 35 | 0.00035018 | 8.7764e-05 | 0 | 0 |  | 1 | TRUE | wye
25 | LV_4545-4_1_4_load_31 | 36 | 0.0012824 | 0.0003214 | 0 | 0 |  | 1 | TRUE | wye
26 | LV_4545-4_1_4_load_45 | 37 | 0.0021776 | 0.00054575 | 0 | 0 |  | 1 | TRUE | wye
27 | LV_4545-4_1_4_load_34 | 40 | 0.0013857 | 0.00034728 | 0 | 0 |  | 1 | TRUE | wye
28 | LV_4545-4_1_4_load_38 | 41 | 0.0010022 | 0.00025117 | 0 | 0 |  | 1 | TRUE | wye
29 | LV_4545-4_1_4_load_37 | 42 | 0.003846 | 0.0009639 | 0 | 0 |  | 1 | TRUE | wye
30 | LV_4545-4_1_4_load_42 | 43 | 0.0047558 | 0.0011919 | 0 | 0 |  | 1 | TRUE | wye
31 | LV_4545-4_1_4_load_43 | 44 | 0.0029854 | 0.00074821 | 0 | 0 |  | 1 | TRUE | wye
32 | LV_4545-4_1_4_load_68 | 47 | 0.0010539 | 0.00026413 | 0 | 0 |  | 1 | TRUE | wye
33 | LV_4545-4_1_4_load_67 | 48 | 0.00038093 | 9.5469e-05 | 0 | 0 |  | 1 | TRUE | wye
34 | LV_4545-4_1_4_load_76 | 49 | 0.0012314 | 0.00030861 | 0 | 0 |  | 1 | TRUE | wye
35 | LV_4545-4_1_4_load_74 | 50 | 0.0014359 | 0.00035987 | 0 | 0 |  | 1 | TRUE | wye
36 | LV_4545-4_1_4_load_50 | 52 | 0.00075488 | 0.00018919 | 0 | 0 |  | 1 | TRUE | wye
37 | LV_4545-4_1_4_load_79 | 54 | 0.00030124 | 7.5497e-05 | 0 | 0 |  | 1 | TRUE | wye
38 | LV_4545-4_1_4_load_57 | 55 | 0.0015585 | 0.0003906 | 0 | 0 |  | 1 | TRUE | wye
39 | LV_4545-4_1_4_load_59 | 56 | 0.0011294 | 0.00028305 | 0 | 0 |  | 1 | TRUE | wye
40 | LV_4545-4_1_4_load_62 | 57 | 0.00037146 | 9.3096e-05 | 0 | 0 |  | 1 | TRUE | wye
41 | LV_4545-4_1_4_load_63 | 58 | 0.00032856 | 8.2344e-05 | 0 | 0 |  | 1 | TRUE | wye
42 | LV_4545-4_1_4_load_66 | 60 | 0.00026425 | 6.6227e-05 | 0 | 0 |  | 1 | TRUE | wye
43 | LV_4545-4_1_4_load_69 | 63 | 0.0014218 | 0.00035635 | 0 | 0 |  | 1 | TRUE | wye
44 | LV_4545-4_1_4_load_70 | 64 | 0.0012124 | 0.00030386 | 0 | 0 |  | 1 | TRUE | wye
45 | LV_4545-4_1_4_load_72 | 66 | 0.0023161 | 0.00058047 | 0 | 0 |  | 1 | TRUE | wye
46 | LV_4545-4_1_4_load_73 | 67 | 0.0013435 | 0.00033671 | 0 | 0 |  | 1 | TRUE | wye
47 | LV_4545-4_1_4_load_82 | 68 | 0.0015784 | 0.00039559 | 0 | 0 |  | 1 | TRUE | wye

## ext_grid
| name | bus | vm_pu | va_degree | slack_weight | in_service
0 |  | 14 | 1 | 0 | 1 | TRUE

## line
| name | std_type | from_bus | to_bus | length_km | r_ohm_per_km | x_ohm_per_km | c_nf_per_km | g_us_per_km | max_i_ka | df | parallel | type | in_service
0 | LV_4545-4_1_4_line_0 | NAYY 4x150 SE | 0 | 1 | 0.34812 | 0.208 | 0.08 | 261 | 0 | 0.27 | 1 | 1 | cs | TRUE
1 | LV_4545-4_1_4_line_1 | NAYY 4x150 SE | 0 | 2 | 0.062596 | 0.208 | 0.08 | 261 | 0 | 0.27 | 1 | 1 | cs | TRUE
2 | LV_4545-4_1_4_line_2 | NAYY 4x150 SE | 0 | 3 | 1.0944 | 0.208 | 0.08 | 261 | 0 | 0.27 | 1 | 2 | cs | TRUE
3 | LV_4545-4_1_4_line_3 | NAYY 4x150 SE | 1 | 4 | 0.014266 | 0.208 | 0.08 | 261 | 0 | 0.27 | 1 | 1 | cs | TRUE
4 | LV_4545-4_1_4_line_4 | NAYY 4x150 SE | 1 | 5 | 0.04793 | 0.208 | 0.08 | 261 | 0 | 0.27 | 1 | 1 | cs | TRUE
5 | LV_4545-4_1_4_line_5 | NAYY 4x150 SE | 2 | 9 | 0.029425 | 0.208 | 0.08 | 261 | 0 | 0.27 | 1 | 1 | cs | TRUE
6 | LV_4545-4_1_4_line_6 | NAYY 4x150 SE | 3 | 10 | 0.057378 | 0.208 | 0.08 | 261 | 0 | 0.27 | 1 | 3 | cs | TRUE
7 | LV_4545-4_1_4_line_7 | NAYY 4x150 SE | 3 | 11 | 0.031614 | 0.208 | 0.08 | 261 | 0 | 0.27 | 1 | 1 | cs | TRUE
8 | LV_4545-4_1_4_line_8 | NAYY 4x150 SE | 4 | 12 | 0.00096653 | 0.208 | 0.08 | 261 | 0 | 0.27 | 1 | 1 | cs | TRUE
9 | LV_4545-4_1_4_line_9 | NAYY 4x150 SE | 4 | 13 | 0.026781 | 0.208 | 0.08 | 261 | 0 | 0.27 | 1 | 1 | cs | TRUE
10 | LV_4545-4_1_4_line_10 | NAYY 4x150 SE | 6 | 7 | 0.05686 | 0.208 | 0.08 | 261 | 0 | 0.27 | 1 | 1 | cs | TRUE
11 | LV_4545-4_1_4_line_11 | NAYY 4x150 SE | 6 | 8 | 0.04362 | 0.208 | 0.08 | 261 | 0 | 0.27 | 1 | 1 | cs | TRUE
12 | LV_4545-4_1_4_line_12 | NAYY 4x150 SE | 7 | 29 | 0.0031221 | 0.208 | 0.08 | 261 | 0 | 0.27 | 1 | 1 | cs | TRUE
13 | LV_4545-4_1_4_line_13 | NAYY 4x150 SE | 8 | 22 | 0.015265 | 0.208 | 0.08 | 261 | 0 | 0.27 | 1 | 1 | cs | TRUE
14 | LV_4545-4_1_4_line_14 | NAYY 4x150 SE | 9 | 30 | 0.015668 | 0.208 | 0.08 | 261 | 0 | 0.27 | 1 | 1 | cs | TRUE
15 | LV_4545-4_1_4_line_15 | NAYY 4x150 SE | 10 | 39 | 0.008442 | 0.208 | 0.08 | 261 | 0 | 0.27 | 1 | 1 | cs | TRUE
16 | LV_4545-4_1_4_line_16 | NAYY 4x150 SE | 10 | 36 | 0.017929 | 0.208 | 0.08 | 261 | 0 | 0.27 | 1 | 3 | cs | TRUE
17 | LV_4545-4_1_4_line_17 | NAYY 4x150 SE | 11 | 51 | 0.017863 | 0.208 | 0.08 | 261 | 0 | 0.27 | 1 | 1 | cs | TRUE
18 | LV_4545-4_1_4_line_18 | NAYY 4x150 SE | 12 | 57 | 0.009266 | 0.208 | 0.08 | 261 | 0 | 0.27 | 1 | 1 | cs | TRUE
19 | LV_4545-4_1_4_line_19 | NAYY 4x150 SE | 13 | 55 | 0.0015736 | 0.208 | 0.08 | 261 | 0 | 0.27 | 1 | 1 | cs | TRUE
20 | LV_4545-4_1_4_line_20 | NAYY 4x150 SE | 14 | 15 | 0.030075 | 0.208 | 0.08 | 261 | 0 | 0.27 | 1 | 1 | cs | TRUE
21 | LV_4545-4_1_4_line_21 | NAYY 4x150 SE | 14 | 16 | 0.1057 | 0.208 | 0.08 | 261 | 0 | 0.27 | 1 | 3 | cs | TRUE
22 | LV_4545-4_1_4_line_22 | NAYY 4x150 SE | 16 | 17 | 0.14377 | 0.208 | 0.08 | 261 | 0 | 0.27 | 1 | 3 | cs | TRUE
23 | LV_4545-4_1_4_line_23 | NAYY 4x150 SE | 17 | 18 | 0.023966 | 0.208 | 0.08 | 261 | 0 | 0.27 | 1 | 3 | cs | TRUE
24 | LV_4545-4_1_4_line_24 | NAYY 4x150 SE | 18 | 21 | 0.0090585 | 0.208 | 0.08 | 261 | 0 | 0.27 | 1 | 3 | cs | TRUE
25 | LV_4545-4_1_4_line_25 | NAYY 4x150 SE | 19 | 20 | 0.010319 | 0.208 | 0.08 | 261 | 0 | 0.27 | 1 | 1 | cs | TRUE
26 | LV_4545-4_1_4_line_26 | NAYY 4x150 SE | 20 | 40 | 0.012728 | 0.208 | 0.08 | 261 | 0 | 0.27 | 1 | 1 | cs | TRUE
27 | LV_4545-4_1_4_line_27 | NAYY 4x150 SE | 21 | 38 | 0.013871 | 0.208 | 0.08 | 261 | 0 | 0.27 | 1 | 3 | cs | TRUE
28 | LV_4545-4_1_4_line_28 | NAYY 4x150 SE | 22 | 23 | 0.022583 | 0.208 | 0.08 | 261 | 0 | 0.27 | 1 | 1 | cs | TRUE
29 | LV_4545-4_1_4_line_29 | NAYY 4x150 SE | 23 | 24 | 0.030884 | 0.208 | 0.08 | 261 | 0 | 0.27 | 1 | 1 | cs | TRUE
30 | LV_4545-4_1_4_line_30 | NAYY 4x150 SE | 24 | 25 | 0.035101 | 0.208 | 0.08 | 261 | 0 | 0.27 | 1 | 1 | cs | TRUE
31 | LV_4545-4_1_4_line_31 | NAYY 4x150 SE | 24 | 26 | 0.030625 | 0.208 | 0.08 | 261 | 0 | 0.27 | 1 | 1 | cs | TRUE
32 | LV_4545-4_1_4_line_32 | NAYY 4x150 SE | 26 | 27 | 0.0047683 | 0.208 | 0.08 | 261 | 0 | 0.27 | 1 | 1 | cs | TRUE
33 | LV_4545-4_1_4_line_33 | NAYY 4x150 SE | 26 | 28 | 0.012471 | 0.208 | 0.08 | 261 | 0 | 0.27 | 1 | 1 | cs | TRUE
34 | LV_4545-4_1_4_line_34 | NAYY 4x150 SE | 27 | 31 | 0.010939 | 0.208 | 0.08 | 261 | 0 | 0.27 | 1 | 1 | cs | TRUE
35 | LV_4545-4_1_4_line_35 | NAYY 4x150 SE | 29 | 53 | 0.0081292 | 0.208 | 0.08 | 261 | 0 | 0.27 | 1 | 1 | cs | TRUE
36 | LV_4545-4_1_4_line_36 | NAYY 4x150 SE | 31 | 33 | 0.016846 | 0.208 | 0.08 | 261 | 0 | 0.27 | 1 | 1 | cs | TRUE
37 | LV_4545-4_1_4_line_37 | NAYY 4x150 SE | 32 | 33 | 0.0049787 | 0.208 | 0.08 | 261 | 0 | 0.27 | 1 | 1 | cs | TRUE
38 | LV_4545-4_1_4_line_38 | NAYY 4x150 SE | 32 | 34 | 0.0082206 | 0.208 | 0.08 | 261 | 0 | 0.27 | 1 | 1 | cs | TRUE
39 | LV_4545-4_1_4_line_39 | NAYY 4x150 SE | 34 | 35 | 0.038202 | 0.208 | 0.08 | 261 | 0 | 0.27 | 1 | 3 | cs | TRUE
40 | LV_4545-4_1_4_line_40 | NAYY 4x150 SE | 34 | 36 | 0.015938 | 0.208 | 0.08 | 261 | 0 | 0.27 | 1 | 3 | cs | TRUE
41 | LV_4545-4_1_4_line_41 | NAYY 4x150 SE | 35 | 37 | 0.029145 | 0.208 | 0.08 | 261 | 0 | 0.27 | 1 | 3 | cs | TRUE
42 | LV_4545-4_1_4_line_42 | NAYY 4x150 SE | 37 | 38 | 0.024058 | 0.208 | 0.08 | 261 | 0 | 0.27 | 1 | 3 | cs | TRUE
43 | LV_4545-4_1_4_line_43 | NAYY 4x150 SE | 38 | 49 | 0.014689 | 0.208 | 0.08 | 261 | 0 | 0.27 | 1 | 1 | cs | TRUE
44 | LV_4545-4_1_4_line_44 | NAYY 4x150 SE | 39 | 41 | 0.017397 | 0.208 | 0.08 | 261 | 0 | 0.27 | 1 | 1 | cs | TRUE
45 | LV_4545-4_1_4_line_45 | NAYY 4x150 SE | 39 | 40 | 0.020098 | 0.208 | 0.08 | 261 | 0 | 0.27 | 1 | 1 | cs | TRUE
46 | LV_4545-4_1_4_line_46 | NAYY 4x150 SE | 41 | 42 | 0.042561 | 0.208 | 0.08 | 261 | 0 | 0.27 | 1 | 1 | cs | TRUE
47 | LV_4545-4_1_4_line_47 | NAYY 4x150 SE | 43 | 44 | 0.0094785 | 0.208 | 0.08 | 261 | 0 | 0.27 | 1 | 1 | cs | TRUE
48 | LV_4545-4_1_4_line_48 | NAYY 4x150 SE | 44 | 45 | 0.02224 | 0.208 | 0.08 | 261 | 0 | 0.27 | 1 | 1 | cs | TRUE
49 | LV_4545-4_1_4_line_49 | NAYY 4x150 SE | 45 | 46 | 0.14281 | 0.208 | 0.08 | 261 | 0 | 0.27 | 1 | 1 | cs | TRUE
50 | LV_4545-4_1_4_line_50 | NAYY 4x150 SE | 46 | 47 | 0.013036 | 0.208 | 0.08 | 261 | 0 | 0.27 | 1 | 1 | cs | TRUE
51 | LV_4545-4_1_4_line_51 | NAYY 4x150 SE | 46 | 48 | 0.024894 | 0.208 | 0.08 | 261 | 0 | 0.27 | 1 | 1 | cs | TRUE
52 | LV_4545-4_1_4_line_52 | NAYY 4x150 SE | 47 | 54 | 0.019459 | 0.208 | 0.08 | 261 | 0 | 0.27 | 1 | 1 | cs | TRUE
53 | LV_4545-4_1_4_line_53 | NAYY 4x150 SE | 49 | 50 | 0.028984 | 0.208 | 0.08 | 261 | 0 | 0.27 | 1 | 1 | cs | TRUE
54 | LV_4545-4_1_4_line_54 | NAYY 4x150 SE | 50 | 65 | 0.013367 | 0.208 | 0.08 | 261 | 0 | 0.27 | 1 | 1 | cs | TRUE
55 | LV_4545-4_1_4_line_55 | NAYY 4x150 SE | 51 | 52 | 0.018871 | 0.208 | 0.08 | 261 | 0 | 0.27 | 1 | 1 | cs | TRUE
56 | LV_4545-4_1_4_line_56 | NAYY 4x150 SE | 53 | 61 | 0.012818 | 0.208 | 0.08 | 261 | 0 | 0.27 | 1 | 1 | cs | TRUE
57 | LV_4545-4_1_4_line_57 | NAYY 4x150 SE | 53 | 59 | 0.025842 | 0.208 | 0.08 | 261 | 0 | 0.27 | 1 | 1 | cs | TRUE
58 | LV_4545-4_1_4_line_58 | NAYY 4x150 SE | 54 | 61 | 0.0019012 | 0.208 | 0.08 | 261 | 0 | 0.27 | 1 | 1 | cs | TRUE
59 | LV_4545-4_1_4_line_59 | NAYY 4x150 SE | 55 | 56 | 0.01882 | 0.208 | 0.08 | 261 | 0 | 0.27 | 1 | 1 | cs | TRUE
60 | LV_4545-4_1_4_line_60 | NAYY 4x150 SE | 58 | 59 | 0.010903 | 0.208 | 0.08 | 261 | 0 | 0.27 | 1 | 1 | cs | TRUE
61 | LV_4545-4_1_4_line_61 | NAYY 4x150 SE | 59 | 60 | 0.012226 | 0.208 | 0.08 | 261 | 0 | 0.27 | 1 | 1 | cs | TRUE
62 | LV_4545-4_1_4_line_62 | NAYY 4x150 SE | 61 | 62 | 0.016807 | 0.208 | 0.08 | 261 | 0 | 0.27 | 1 | 1 | cs | TRUE
63 | LV_4545-4_1_4_line_63 | NAYY 4x150 SE | 62 | 68 | 0.04136 | 0.208 | 0.08 | 261 | 0 | 0.27 | 1 | 1 | cs | TRUE
64 | LV_4545-4_1_4_line_64 | NAYY 4x150 SE | 63 | 64 | 0.0034434 | 0.208 | 0.08 | 261 | 0 | 0.27 | 1 | 1 | cs | TRUE
65 | LV_4545-4_1_4_line_65 | NAYY 4x150 SE | 63 | 65 | 0.016763 | 0.208 | 0.08 | 261 | 0 | 0.27 | 1 | 1 | cs | TRUE
66 | LV_4545-4_1_4_line_66 | NAYY 4x150 SE | 64 | 66 | 0.016408 | 0.208 | 0.08 | 261 | 0 | 0.27 | 1 | 1 | cs | TRUE
67 | LV_4545-4_1_4_line_67 | NAYY 4x150 SE | 65 | 67 | 0.009209 | 0.208 | 0.08 | 261 | 0 | 0.27 | 1 | 1 | cs | TRUE

## trafo
| name | std_type | hv_bus | lv_bus | sn_mva | vn_hv_kv | vn_lv_kv | vk_percent | vkr_percent | pfe_kw | i0_percent | shift_degree | tap_side | tap_neutral | tap_min | tap_max | tap_step_percent | tap_step_degree | tap_pos | tap_phase_shifter | parallel | df | in_service
0 | LV_4545-4_1_4_trafo_11 | 0.25 MVA 20/0.4 kV | 69 | 14 | 0.25 | 20 | 0.4 | 6 | 1.44 | 0.8 | 0.32 | 150 | hv | 0 | -2 | 2 | 2.5 | 0 | 0 | FALSE | 1 | 1 | TRUE

## line_geodata
| x0 | y0 | x1 | y1 | x2 | y2 | x3 | y3 | x4 | y4 | x5 | y5 | x6 | y6 | x7 | y7 | x8 | y8 | x9 | y9 | x10 | y10 | x11 | y11 | x12 | y12 | x13 | y13 | x14 | y14 | x15 | y15 | x16 | y16 | x17 | y17 | x18 | y18 | x19 | y19 | x20 | y20 | x21 | y21 | x22 | y22 | x23 | y23 | x24 | y24 | x25 | y25 | x26 | y26 | x27 | y27 | x28 | y28 | x29 | y29
0 | 2699793.1197 | 1282228.9534 | 2699788.8839 | 1282224.9781 | 2699784.8202 | 1282217.4916 | 2699725.3594 | 1282110.4346 | 2699715.4303 | 1282088.3025 | 2699783.3479 | 1281958.158 | 2699823.3338 | 1281962.9503
1 | 2699793.1197 | 1282228.9534 | 2699834.7999 | 1282182.2517
2 | 2699077.2666 | 1282167.6476 | 2699069.3578 | 1282181.0933 | 2699058.2019 | 1282200.0671 | 2699038.5423 | 1282232.1542 | 2699034.2477 | 1282240.1336 | 2699026.0417 | 1282253.3965 | 2699037.7113 | 1282248.5215 | 2699074.3731 | 1282227.1629 | 2699134.4916 | 1282188.2167 | 2699161.6969 | 1282167.4335 | 2699181.0835 | 1282150.7225 | 2699215.0894 | 1282117.2316 | 2699236.7017 | 1282089.682 | 2699257.9432 | 1282060.5247 | 2699268.8585 | 1282060.7865 | 2699387.0094 | 1282025.9238 | 2699515.3618 | 1281988.3221 | 2699563.132 | 1281974.6721 | 2699602.2214 | 1281972.9641 | 2699620.5603 | 1281975.2426 | 2699637.1621 | 1281980.3166 | 2699649.4572 | 1281988.6985 | 2699663.1284 | 1281999.6393 | 2699673.6312 | 1282013.6293 | 2699705.4586 | 1282074.0101 | 2699715.4303 | 1282088.3025 | 2699725.3594 | 1282110.4346 | 2699784.8202 | 1282217.4916 | 2699788.8839 | 1282224.9781 | 2699793.1197 | 1282228.9534
3 | 2699823.3338 | 1281962.9503 | 2699826.1468 | 1281948.9632
4 | 2699823.3338 | 1281962.9503 | 2699826.3507 | 1281975.0454 | 2699835.4113 | 1281987.2542 | 2699847.4237 | 1281991.4725 | 2699854.9178 | 1281990.7441
5 | 2699834.7999 | 1282182.2517 | 2699854.3929 | 1282160.2983
6 | 2699106.6485 | 1282118.3643 | 2699081.4593 | 1282160.3782 | 2699077.2666 | 1282167.6476
7 | 2699077.2666 | 1282167.6476 | 2699066.3901 | 1282161.526 | 2699052.9106 | 1282159.6868 | 2699047.7104 | 1282161.5636
8 | 2699826.3381 | 1281948.0158 | 2699826.1468 | 1281948.9632
9 | 2699826.1468 | 1281948.9632 | 2699852.7652 | 1281951.9082
10 | 2698884.6924 | 1282109.7742 | 2698900.1817 | 1282066.162 | 2698903.7192 | 1282056.1921
11 | 2698884.6924 | 1282109.7742 | 2698928.2805 | 1282111.4347
12 | 2698903.7192 | 1282056.1921 | 2698904.7632 | 1282053.2497
13 | 2698928.2805 | 1282111.4347 | 2698943.534 | 1282112.0157
14 | 2699864.8257 | 1282148.6087 | 2699854.3929 | 1282160.2983
15 | 2699106.6485 | 1282118.3643 | 2699111.2884 | 1282111.3027
16 | 2699106.6485 | 1282118.3643 | 2699088.729 | 1282117.781
17 | 2699031.4432 | 1282168.8565 | 2699040.6627 | 1282164.1072 | 2699047.7104 | 1282161.5636
18 | 2699828.1718 | 1281938.933 | 2699826.3381 | 1281948.0158
19 | 2699852.7652 | 1281951.9082 | 2699854.3293 | 1281952.0812
20 | 2699079.2737 | 1281913.9946 | 2699049.2132 | 1281913.0694
21 | 2699184.9146 | 1281917.3908 | 2699171.2066 | 1281917.0488 | 2699119.5441 | 1281915.234 | 2699079.2737 | 1281913.9946
22 | 2699184.9146 | 1281917.3908 | 2699183.1449 | 1281924.3673 | 2699174.3016 | 1281943.7691 | 2699154.7752 | 1281986.5898 | 2699150.3614 | 1281996.2797 | 2699167.8168 | 1282001.0775 | 2699150.3167 | 1282036.4146
23 | 2699150.3167 | 1282036.4146 | 2699138.5314 | 1282031.1784 | 2699127.5448 | 1282029.8258
24 | 2699127.5448 | 1282029.8258 | 2699125.3484 | 1282029.5553 | 2699118.5128 | 1282029.9254
25 | 2699127.1311 | 1282082.5535 | 2699129.6323 | 1282078.0148 | 2699131.919 | 1282073.4157
26 | 2699127.1311 | 1282082.5535 | 2699120.9882 | 1282093.7008
27 | 2699104.6617 | 1282030.6752 | 2699118.5128 | 1282029.9254
28 | 2698943.534 | 1282112.0157 | 2698966.1009 | 1282112.8754
29 | 2698996.9625 | 1282114.051 | 2698966.1009 | 1282112.8754
30 | 2698996.9625 | 1282114.051 | 2698996.246 | 1282137.9157 | 2698995.2035 | 1282141.8573 | 2698988.0343 | 1282141.6923
31 | 2698996.9625 | 1282114.051 | 2699027.6591 | 1282115.2009
32 | 2699027.6591 | 1282115.2009 | 2699032.4239 | 1282115.3821
33 | 2699027.6591 | 1282115.2009 | 2699027.0015 | 1282127.6541
34 | 2699043.3553 | 1282115.7978 | 2699032.4239 | 1282115.3821
35 | 2698907.4815 | 1282045.5884 | 2698904.7632 | 1282053.2497
36 | 2699043.3553 | 1282115.7978 | 2699060.1893 | 1282116.4379
37 | 2699060.1893 | 1282116.4379 | 2699065.1643 | 1282116.6271
38 | 2699073.2572 | 1282115.356 | 2699066.4534 | 1282116.6761 | 2699065.1643 | 1282116.6271
39 | 2699073.2572 | 1282115.356 | 2699074.3434 | 1282110.6033 | 2699075.179 | 1282097.9839 | 2699077.7448 | 1282086.0832 | 2699080.9344 | 1282078.1982
40 | 2699073.2572 | 1282115.356 | 2699077.6608 | 1282117.4207 | 2699088.729 | 1282117.781
41 | 2699080.9344 | 1282078.1982 | 2699086.2389 | 1282065.085 | 2699089.9563 | 1282059.2868 | 2699093.6644 | 1282052.0721
42 | 2699104.6617 | 1282030.6752 | 2699093.6644 | 1282052.0721
43 | 2699104.6617 | 1282030.6752 | 2699089.9762 | 1282030.3706
44 | 2699111.2884 | 1282111.3027 | 2699126.3362 | 1282120.0334
45 | 2699111.2884 | 1282111.3027 | 2699120.9882 | 1282093.7008
46 | 2699163.1491 | 1282141.3924 | 2699126.3362 | 1282120.0334
47 | 2698941.6667 | 1281863.0941 | 2698951.1431 | 1281863.2914
48 | 2698972.7843 | 1281867.0814 | 2698962.5023 | 1281863.5279 | 2698951.1431 | 1281863.2914
49 | 2698972.7843 | 1281867.0814 | 2698963.2938 | 1281892.4113 | 2698960.2644 | 1281900.6233 | 2698927.3888 | 1281989.8062 | 2698924.7687 | 1281996.9019 | 2698923.2789 | 1282001.0917
50 | 2698923.2789 | 1282001.0917 | 2698918.9128 | 1282013.3746
51 | 2698923.2789 | 1282001.0917 | 2698899.9434 | 1281992.4234
52 | 2698912.4055 | 1282031.7134 | 2698917.9267 | 1282016.1486 | 2698918.9128 | 1282013.3746
53 | 2699060.9986 | 1282029.7695 | 2699089.9762 | 1282030.3706
54 | 2699047.6347 | 1282029.5048 | 2699053.6559 | 1282029.6171 | 2699060.9986 | 1282029.7695
55 | 2699021.697 | 1282152.6785 | 2699031.4432 | 1282168.8565
56 | 2698907.4815 | 1282045.5884 | 2698911.7699 | 1282033.5052
57 | 2698883.3446 | 1282036.1641 | 2698907.4815 | 1282045.5884
58 | 2698911.7699 | 1282033.5052 | 2698912.4055 | 1282031.7134
59 | 2699873.0354 | 1281954.1508 | 2699854.3293 | 1281952.0812
60 | 2698883.3446 | 1282036.1641 | 2698879.8476 | 1282046.4914
61 | 2698883.3446 | 1282036.1641 | 2698887.4816 | 1282024.6589
62 | 2698928.6255 | 1282033.7771 | 2698911.7699 | 1282033.5052
63 | 2698928.6255 | 1282033.7771 | 2698935.5576 | 1282030.1791 | 2698941.9765 | 1282023.1584 | 2698950.0116 | 1282021.8588 | 2698965.9065 | 1282022.1258
64 | 2699046.3773 | 1282046.2207 | 2699046.3773 | 1282046.2207 | 2699046.3806 | 1282049.6641
65 | 2699047.6347 | 1282029.5048 | 2699046.3773 | 1282046.2207
66 | 2699046.3965 | 1282066.072 | 2699046.3806 | 1282049.6641
67 | 2699047.6347 | 1282029.5048 | 2699038.4141 | 1282028.9494

## bus_geodata
| x | y | coords
0 | 2699793.1197 | 1282228.9534
1 | 2699823.3338 | 1281962.9503
2 | 2699834.7999 | 1282182.2517
3 | 2699077.2666 | 1282167.6476
4 | 2699826.1468 | 1281948.9632
5 | 2699854.9178 | 1281990.7441
6 | 2698884.6924 | 1282109.7742
7 | 2698903.7192 | 1282056.1921
8 | 2698928.2805 | 1282111.4347
9 | 2699854.3929 | 1282160.2983
10 | 2699106.6485 | 1282118.3643
11 | 2699047.7104 | 1282161.5636
12 | 2699826.3381 | 1281948.0158
13 | 2699852.7652 | 1281951.9082
14 | 2699079.2737 | 1281913.9946
15 | 2699049.2132 | 1281913.0694
16 | 2699184.9146 | 1281917.3908
17 | 2699150.3167 | 1282036.4146
18 | 2699127.5448 | 1282029.8258
19 | 2699131.919 | 1282073.4157
20 | 2699127.1311 | 1282082.5535
21 | 2699118.5128 | 1282029.9254
22 | 2698943.534 | 1282112.0157
23 | 2698966.1009 | 1282112.8754
24 | 2698996.9625 | 1282114.051
25 | 2698988.0343 | 1282141.6923
26 | 2699027.6591 | 1282115.2009
27 | 2699032.4239 | 1282115.3821
28 | 2699027.0015 | 1282127.6541
29 | 2698904.7632 | 1282053.2497
30 | 2699864.8257 | 1282148.6087
31 | 2699043.3553 | 1282115.7978
32 | 2699065.1643 | 1282116.6271
33 | 2699060.1893 | 1282116.4379
34 | 2699073.2572 | 1282115.356
35 | 2699080.9344 | 1282078.1982
36 | 2699088.729 | 1282117.781
37 | 2699093.6644 | 1282052.0721
38 | 2699104.6617 | 1282030.6752
39 | 2699111.2884 | 1282111.3027
40 | 2699120.9882 | 1282093.7008
41 | 2699126.3362 | 1282120.0334
42 | 2699163.1491 | 1282141.3924
43 | 2698941.6667 | 1281863.0941
44 | 2698951.1431 | 1281863.2914
45 | 2698972.7843 | 1281867.0814
46 | 2698923.2789 | 1282001.0917
47 | 2698918.9128 | 1282013.3746
48 | 2698899.9434 | 1281992.4234
49 | 2699089.9762 | 1282030.3706
50 | 2699060.9986 | 1282029.7695
51 | 2699031.4432 | 1282168.8565
52 | 2699021.697 | 1282152.6785
53 | 2698907.4815 | 1282045.5884
54 | 2698912.4055 | 1282031.7134
55 | 2699854.3293 | 1281952.0812
56 | 2699873.0354 | 1281954.1508
57 | 2699828.1718 | 1281938.933
58 | 2698879.8476 | 1282046.4914
59 | 2698883.3446 | 1282036.1641
60 | 2698887.4816 | 1282024.6589
61 | 2698911.7699 | 1282033.5052
62 | 2698928.6255 | 1282033.7771
63 | 2699046.3773 | 1282046.2207
64 | 2699046.3806 | 1282049.6641
65 | 2699047.6347 | 1282029.5048
66 | 2699046.3965 | 1282066.072
67 | 2699038.4141 | 1282028.9494
68 | 2698965.9065 | 1282022.1258
69 | 2699037.4845 | 1281912.7084

## line_std_types
| c_nf_per_km | r_ohm_per_km | x_ohm_per_km | max_i_ka | type | q_mm2 | alpha | voltage_rating
NAYY 4x50 SE | 210 | 0.642 | 0.083 | 0.142 | cs | 50 | 0.00403 | LV
NAYY 4x120 SE | 264 | 0.225 | 0.08 | 0.242 | cs | 120 | 0.00403 | LV
NAYY 4x150 SE | 261 | 0.208 | 0.08 | 0.27 | cs | 150 | 0.00403 | LV
NA2XS2Y 1x95 RM/25 12/20 kV | 216 | 0.313 | 0.132 | 0.252 | cs | 95 | 0.00403 | MV
NA2XS2Y 1x185 RM/25 12/20 kV | 273 | 0.161 | 0.117 | 0.362 | cs | 185 | 0.00403 | MV
NA2XS2Y 1x240 RM/25 12/20 kV | 304 | 0.122 | 0.112 | 0.421 | cs | 240 | 0.00403 | MV
NA2XS2Y 1x95 RM/25 6/10 kV | 315 | 0.313 | 0.123 | 0.249 | cs | 95 | 0.00403 | MV
NA2XS2Y 1x185 RM/25 6/10 kV | 406 | 0.161 | 0.11 | 0.358 | cs | 185 | 0.00403 | MV
NA2XS2Y 1x240 RM/25 6/10 kV | 456 | 0.122 | 0.105 | 0.416 | cs | 240 | 0.00403 | MV
NA2XS2Y 1x150 RM/25 12/20 kV | 250 | 0.206 | 0.116 | 0.319 | cs | 150 | 0.00403 | MV
NA2XS2Y 1x120 RM/25 12/20 kV | 230 | 0.253 | 0.119 | 0.283 | cs | 120 | 0.00403 | MV
NA2XS2Y 1x70 RM/25 12/20 kV | 190 | 0.443 | 0.132 | 0.22 | cs | 70 | 0.00403 | MV
NA2XS2Y 1x150 RM/25 6/10 kV | 360 | 0.206 | 0.11 | 0.315 | cs | 150 | 0.00403 | MV
NA2XS2Y 1x120 RM/25 6/10 kV | 340 | 0.253 | 0.113 | 0.28 | cs | 120 | 0.00403 | MV
NA2XS2Y 1x70 RM/25 6/10 kV | 280 | 0.443 | 0.123 | 0.217 | cs | 70 | 0.00403 | MV
N2XS(FL)2Y 1x120 RM/35 64/110 kV | 112 | 0.153 | 0.166 | 0.366 | cs | 120 | 0.00393 | HV
N2XS(FL)2Y 1x185 RM/35 64/110 kV | 125 | 0.099 | 0.156 | 0.457 | cs | 185 | 0.00393 | HV
N2XS(FL)2Y 1x240 RM/35 64/110 kV | 135 | 0.075 | 0.149 | 0.526 | cs | 240 | 0.00393 | HV
N2XS(FL)2Y 1x300 RM/35 64/110 kV | 144 | 0.06 | 0.144 | 0.588 | cs | 300 | 0.00393 | HV
15-AL1/3-ST1A 0.4 | 11 | 1.8769 | 0.35 | 0.105 | ol | 16 | 0.00403 | LV
24-AL1/4-ST1A 0.4 | 11.25 | 1.2012 | 0.335 | 0.14 | ol | 24 | 0.00403 | LV
48-AL1/8-ST1A 0.4 | 12.2 | 0.5939 | 0.3 | 0.21 | ol | 48 | 0.00403 | LV
94-AL1/15-ST1A 0.4 | 13.2 | 0.306 | 0.29 | 0.35 | ol | 94 | 0.00403 | LV
34-AL1/6-ST1A 10.0 | 9.7 | 0.8342 | 0.36 | 0.17 | ol | 34 | 0.00403 | MV
48-AL1/8-ST1A 10.0 | 10.1 | 0.5939 | 0.35 | 0.21 | ol | 48 | 0.00403 | MV
70-AL1/11-ST1A 10.0 | 10.4 | 0.4132 | 0.339 | 0.29 | ol | 70 | 0.00403 | MV
94-AL1/15-ST1A 10.0 | 10.75 | 0.306 | 0.33 | 0.35 | ol | 94 | 0.00403 | MV
122-AL1/20-ST1A 10.0 | 11.1 | 0.2376 | 0.323 | 0.41 | ol | 122 | 0.00403 | MV
149-AL1/24-ST1A 10.0 | 11.25 | 0.194 | 0.315 | 0.47 | ol | 149 | 0.00403 | MV
34-AL1/6-ST1A 20.0 | 9.15 | 0.8342 | 0.382 | 0.17 | ol | 34 | 0.00403 | MV
48-AL1/8-ST1A 20.0 | 9.5 | 0.5939 | 0.372 | 0.21 | ol | 48 | 0.00403 | MV
70-AL1/11-ST1A 20.0 | 9.7 | 0.4132 | 0.36 | 0.29 | ol | 70 | 0.00403 | MV
94-AL1/15-ST1A 20.0 | 10 | 0.306 | 0.35 | 0.35 | ol | 94 | 0.00403 | MV
122-AL1/20-ST1A 20.0 | 10.3 | 0.2376 | 0.344 | 0.41 | ol | 122 | 0.00403 | MV
149-AL1/24-ST1A 20.0 | 10.5 | 0.194 | 0.337 | 0.47 | ol | 149 | 0.00403 | MV
184-AL1/30-ST1A 20.0 | 10.75 | 0.1571 | 0.33 | 0.535 | ol | 184 | 0.00403 | MV
243-AL1/39-ST1A 20.0 | 11 | 0.1188 | 0.32 | 0.645 | ol | 243 | 0.00403 | MV
48-AL1/8-ST1A 110.0 | 8 | 0.5939 | 0.46 | 0.21 | ol | 48 | 0.00403 | HV
70-AL1/11-ST1A 110.0 | 8.4 | 0.4132 | 0.45 | 0.29 | ol | 70 | 0.00403 | HV
94-AL1/15-ST1A 110.0 | 8.65 | 0.306 | 0.44 | 0.35 | ol | 94 | 0.00403 | HV
122-AL1/20-ST1A 110.0 | 8.5 | 0.2376 | 0.43 | 0.41 | ol | 122 | 0.00403 | HV
149-AL1/24-ST1A 110.0 | 8.75 | 0.194 | 0.41 | 0.47 | ol | 149 | 0.00403 | HV
184-AL1/30-ST1A 110.0 | 8.8 | 0.1571 | 0.4 | 0.535 | ol | 184 | 0.00403 | HV
243-AL1/39-ST1A 110.0 | 9 | 0.1188 | 0.39 | 0.645 | ol | 243 | 0.00403 | HV
305-AL1/39-ST1A 110.0 | 9.2 | 0.0949 | 0.38 | 0.74 | ol | 305 | 0.00403 | HV
490-AL1/64-ST1A 110.0 | 9.75 | 0.059 | 0.37 | 0.96 | ol | 490 | 0.00403 | HV
679-AL1/86-ST1A 110.0 | 9.95 | 0.042 | 0.36 | 1.15 | ol | 679 | 0.00403 | HV
490-AL1/64-ST1A 220.0 | 10 | 0.059 | 0.285 | 0.96 | ol | 490 | 0.00403 | HV
679-AL1/86-ST1A 220.0 | 11.7 | 0.042 | 0.275 | 1.15 | ol | 679 | 0.00403 | HV
490-AL1/64-ST1A 380.0 | 11 | 0.059 | 0.253 | 0.96 | ol | 490 | 0.00403 | HV
679-AL1/86-ST1A 380.0 | 14.6 | 0.042 | 0.25 | 1.15 | ol | 679 | 0.00403 | HV

## trafo_std_types
| i0_percent | pfe_kw | vkr_percent | sn_mva | vn_lv_kv | vn_hv_kv | vk_percent | shift_degree | vector_group | tap_side | tap_neutral | tap_min | tap_max | tap_step_degree | tap_step_percent | tap_phase_shifter
160 MVA 380/110 kV | 0.06 | 60 | 0.25 | 160 | 110 | 380 | 12.2 | 0 | Yy0 | hv | 0 | -9 | 9 | 0 | 1.5 | FALSE
100 MVA 220/110 kV | 0.06 | 55 | 0.26 | 100 | 110 | 220 | 12 | 0 | Yy0 | hv | 0 | -9 | 9 | 0 | 1.5 | FALSE
63 MVA 110/20 kV | 0.04 | 22 | 0.32 | 63 | 20 | 110 | 18 | 150 | YNd5 | hv | 0 | -9 | 9 | 0 | 1.5 | FALSE
40 MVA 110/20 kV | 0.05 | 18 | 0.34 | 40 | 20 | 110 | 16.2 | 150 | YNd5 | hv | 0 | -9 | 9 | 0 | 1.5 | FALSE
25 MVA 110/20 kV | 0.07 | 14 | 0.41 | 25 | 20 | 110 | 12 | 150 | YNd5 | hv | 0 | -9 | 9 | 0 | 1.5 | FALSE
63 MVA 110/10 kV | 0.04 | 22 | 0.32 | 63 | 10 | 110 | 18 | 150 | YNd5 | hv | 0 | -9 | 9 | 0 | 1.5 | FALSE
40 MVA 110/10 kV | 0.05 | 18 | 0.34 | 40 | 10 | 110 | 16.2 | 150 | YNd5 | hv | 0 | -9 | 9 | 0 | 1.5 | FALSE
25 MVA 110/10 kV | 0.07 | 14 | 0.41 | 25 | 10 | 110 | 12 | 150 | YNd5 | hv | 0 | -9 | 9 | 0 | 1.5 | FALSE
0.25 MVA 20/0.4 kV | 0.32 | 0.8 | 1.44 | 0.25 | 0.4 | 20 | 6 | 150 | Yzn5 | hv | 0 | -2 | 2 | 0 | 2.5 | FALSE
0.4 MVA 20/0.4 kV | 0.3375 | 1.35 | 1.425 | 0.4 | 0.4 | 20 | 6 | 150 | Dyn5 | hv | 0 | -2 | 2 | 0 | 2.5 | FALSE
0.63 MVA 20/0.4 kV | 0.2619 | 1.65 | 1.206 | 0.63 | 0.4 | 20 | 6 | 150 | Dyn5 | hv | 0 | -2 | 2 | 0 | 2.5 | FALSE
0.25 MVA 10/0.4 kV | 0.24 | 0.6 | 1.2 | 0.25 | 0.4 | 10 | 4 | 150 | Dyn5 | hv | 0 | -2 | 2 | 0 | 2.5 | FALSE
0.4 MVA 10/0.4 kV | 0.2375 | 0.95 | 1.325 | 0.4 | 0.4 | 10 | 4 | 150 | Dyn5 | hv | 0 | -2 | 2 | 0 | 2.5 | FALSE
0.63 MVA 10/0.4 kV | 0.1873 | 1.18 | 1.0794 | 0.63 | 0.4 | 10 | 4 | 150 | Dyn5 | hv | 0 | -2 | 2 | 0 | 2.5 | FALSE

## trafo3w_std_types
| sn_hv_mva | sn_mv_mva | sn_lv_mva | vn_hv_kv | vn_mv_kv | vn_lv_kv | vk_hv_percent | vk_mv_percent | vk_lv_percent | vkr_hv_percent | vkr_mv_percent | vkr_lv_percent | pfe_kw | i0_percent | shift_mv_degree | shift_lv_degree | vector_group | tap_side | tap_neutral | tap_min | tap_max | tap_step_percent
63/25/38 MVA 110/20/10 kV | 63 | 25 | 38 | 110 | 20 | 10 | 10.4 | 10.4 | 10.4 | 0.28 | 0.32 | 0.35 | 35 | 0.89 | 0 | 0 | YN0yn0yn0 | hv | 0 | -10 | 10 | 1.2
63/25/38 MVA 110/10/10 kV | 63 | 25 | 38 | 110 | 10 | 10 | 10.4 | 10.4 | 10.4 | 0.28 | 0.32 | 0.35 | 35 | 0.89 | 0 | 0 | YN0yn0yn0 | hv | 0 | -10 | 10 | 1.2

## fuse_std_types
| fuse_type | i_rated_a | t_avg | t_min | t_total | x_avg | x_min | x_total
HV 100A | HV 100A | 100 | 0 | [10.0, 3.64, 0.854, 0.281, 0.1, 0.0531, 0.022, 0.01] | [10.0, 4.267, 1.21, 0.403, 0.1, 0.058, 0.022, 0.01] | 0 | [300.0, 350.0, 450.0, 550.0, 700.0, 850.0, 1200.0, 1752.0] | [600.0, 700.0, 900.0, 1150.0, 1665.0, 2000.0, 3000.0, 4313.0]
HV 10A | HV 10A | 10 | 0 | [10.0, 1675.0, 0.344, 0.156, 0.1, 0.0417, 0.0171, 0.01] | [10.0, 1.3, 0.3, 0.155, 0.1, 0.0555, 0.023, 0.01] | 0 | [30.0, 32.0, 35.0, 37.0, 39.0, 50.0, 70.0, 88.0] | [60.0, 70.0, 80.0, 87.0, 94.0, 110.0, 150.0, 216.0]
HV 125A | HV 125A | 125 | 0 | [10.0, 1.82, 0.344, 0.1, 0.0467, 0.0269, 0.01] | [10.0, 2.478, 0.426, 0.1, 0.0427, 0.0211, 0.01] | 0 | [375.0, 500.0, 700.0, 925.0, 1200.0, 1500.0, 2341.0] | [750.0, 1000.0, 1500.0, 2200.0, 3000.0, 4000.0, 5765.0]
HV 160A | HV 160A | 160 | 0 | [10.0, 4.15, 1.03, 0.198, 0.1, 0.051, 0.0172, 0.01] | [10.0, 2.3, 0.734, 0.274, 0.1, 0.046, 0.0177, 0.01] | 0 | [480.0, 550.0, 700.0, 1000.0, 1260.0, 1600.0, 2500.0, 3227.0] | [960.0, 1300.0, 1700.0, 2200.0, 2996.0, 4000.0, 6000.0, 7946.0]
HV 16A | HV 16A | 16 | 0 | [10.0, 0.352, 0.164, 0.1, 0.0649, 0.0342, 0.01] | [10.0, 2.34, 0.722, 0.181, 0.1, 0.055, 0.0296, 0.01] | 0 | [48.0, 60.0, 65.0, 71.0, 80.0, 100.0, 162.0] | [96.0, 110.0, 125.0, 150.0, 168.0, 200.0, 250.0, 398.0]
HV 200A | HV 200A | 200 | 0 | [10.0, 4.267, 1.21, 0.403, 0.1, 0.058, 0.022, 0.01] | [10.0, 3.73, 1.654, 0.328, 0.1, 0.0531, 0.019, 0.01] | 0 | [600.0, 700.0, 900.0, 1150.0, 1665.0, 2000.0, 3000.0, 4313.0] | [1200.0, 1500.0, 1800.0, 2700.0, 3960.0, 5000.0, 7500.0, 10620.0]
HV 20A | HV 20A | 20 | 0 | [10.0, 1.3, 0.3, 0.155, 0.1, 0.0555, 0.023, 0.01] | [10.0, 1.3, 0.161, 0.1, 0.0611, 0.0399, 0.0141, 0.01] | 0 | [60.0, 70.0, 80.0, 87.0, 94.0, 110.0, 150.0, 216.0] | [120.0, 150.0, 200.0, 223.0, 260.0, 300.0, 450.0, 532.0]
HV 25A | HV 25A | 25 | 0 | [10.0, 2.512, 0.833, 0.299, 0.1, 0.0372, 0.0223, 0.01] | [10.0, 3.125, 0.597, 0.198, 0.1, 0.0378, 0.022, 0.01] | 0 | [75.0, 82.0, 90.0, 100.0, 124.0, 170.0, 200.0, 289.0] | [150.0, 170.0, 210.0, 250.0, 294.0, 400.0, 500.0, 711.0]
HV 31.5A | HV 31.5A | 31.5 | 0 | [10.0, 2.34, 0.722, 0.181, 0.1, 0.055, 0.0296, 0.01] | [10.0, 2.84, 0.368, 0.164, 0.1, 0.0621, 0.0378, 0.0195, 0.01] | 0 | [95.0, 110.0, 125.0, 150.0, 165.0, 200.0, 250.0, 390.0] | [189.0, 220.0, 300.0, 350.0, 393.0, 450.0, 530.0, 700.0, 960.0]
HV 40A | HV 40A | 40 | 0 | [10.0, 1.3, 0.161, 0.1, 0.0611, 0.0399, 0.0141, 0.01] | [10.0, 2.05, 0.369, 0.198, 0.1, 0.051, 0.0298, 0.01] | 0 | [120.0, 150.0, 200.0, 223.0, 260.0, 300.0, 450.0, 532.0] | [240.0, 300.0, 400.0, 450.0, 530.0, 650.0, 800.0, 1311.0]
HV 50A | HV 50A | 50 | 0 | [10.0, 3.215, 0.597, 0.198, 0.1, 0.0378, 0.022, 0.01] | [10.0, 3.64, 0.854, 0.281, 0.1, 0.0531, 0.022, 0.01] | 0 | [150.0, 170.0, 210.0, 250.0, 294.0, 400.0, 500.0, 711.0] | [300.0, 350.0, 450.0, 550.0, 700.0, 850.0, 1200.0, 1752.0]
HV 6.3A | HV 6.3A | 6.3 | 0 | [10.0, 1.39, 0.344, 0.168, 0.1, 0.056, 0.0263, 0.01] | [10.0, 1.711, 0.516, 0.198, 0.1, 0.0634, 0.0303, 0.01] | 0 | [19.0, 19.5, 20.4, 20.8, 22.0, 25.0, 32.0, 48.0] | [38.0, 40.0, 43.0, 48.0, 53.0, 60.0, 75.0, 118.0]
HV 63A | HV 63A | 63 | 0 | [10.0, 2.84, 0.368, 0.164, 0.1, 0.0621, 0.0378, 0.0195, 0.01] | [10.0, 1.82, 0.344, 0.1, 0.0467, 0.0269, 0.01] | 0 | [189.0, 220.0, 300.0, 350.0, 393.0, 450.0, 530.0, 700.0, 961.0] | [378.0, 500.0, 700.0, 934.0, 1200.0, 1500.0, 2366.0]
HV 80A | HV 80A | 80 | 0 | [10.0, 2.05, 0.369, 0.198, 0.1, 0.051, 0.0298, 0.01] | [10.0, 4.15, 1.03, 0.198, 0.1, 0.051, 0.0172, 0.01] | 0 | [240.0, 300.0, 400.0, 450.0, 530.0, 650.0, 800.0, 1311.0] | [480.0, 550.0, 700.0, 1000.0, 1260.0, 1600.0, 2500.0, 3227.0]
Siemens NH-1-100 | Siemens NH-1-100 | 100 | [5400.0, 2000.0, 400.0, 20.0, 1.0, 0.2, 0.012, 0.004] | 0 | 0 | [150.0, 190.0, 250.0, 430.0, 900.0, 1250.0, 2700.0, 3600.0] | 0 | 0
Siemens NH-1-125 | Siemens NH-1-125 | 125 | [4800.0, 120.0, 7.0, 0.1, 0.004] | 0 | 0 | [180.0, 400.0, 740.0, 2000.0, 4250.0] | 0 | 0
Siemens NH-1-16 | Siemens NH-1-16 | 16 | [4000.0, 400.0, 2.0, 0.1, 0.04, 0.01] | 0 | 0 | [26.0, 35.0, 75.0, 150.0, 200.0, 300.0] | 0 | 0
Siemens NH-1-160 | Siemens NH-1-160 | 160 | [4800.0, 120.0, 7.0, 0.1, 0.004] | 0 | 0 | [210.0, 500.0, 900.0, 2300.0, 5000.0] | 0 | 0
Siemens NH-1-25 | Siemens NH-1-25 | 25 | [4000.0, 1000.0, 10.0, 0.2, 0.02, 0.01] | 0 | 0 | [40.0, 50.0, 100.0, 210.0, 400.0, 500.0] | 0 | 0
Siemens NH-1-50 | Siemens NH-1-50 | 50 | [4000.0, 40.0, 4.0, 1.0, 0.02, 0.01] | 0 | 0 | [86.0, 200.0, 300.0, 400.0, 1000.0, 1280.0] | 0 | 0
Siemens NH-1-63 | Siemens NH-1-63 | 63 | [4000.0, 100.0, 10.0, 2.0, 0.04, 0.01] | 0 | 0 | [100.0, 200.0, 300.0, 400.0, 1000.0, 1500.0] | 0 | 0
Siemens NH-1-80 | Siemens NH-1-80 | 80 | [4800.0, 120.0, 7.0, 0.1, 0.01] | 0 | 0 | [150.58, 250.0, 450.0, 1150.0, 2470.0] | 0 | 0
Siemens NH-2-1000 | Siemens NH-2-1000 | 1000 | [4800.0, 120.0, 7.0, 0.1, 0.004] | 0 | 0 | [1900.0, 3500.0, 8400.0, 24000.0, 52000.0] | 0 | 0
Siemens NH-2-200 | Siemens NH-2-200 | 200 | [4800.0, 120.0, 7.0, 0.1, 0.004] | 0 | 0 | [280.0, 650.0, 1200.0, 3000.0, 7000.0] | 0 | 0
Siemens NH-2-224 | Siemens NH-2-224 | 224 | [4800.0, 120.0, 7.0, 0.2, 0.04, 0.004] | 0 | 0 | [400.0, 750.0, 1453.0, 3025.0, 4315.0, 7600.0] | 0 | 0
Siemens NH-2-250 | Siemens NH-2-250 | 250 | [4800.0, 120.0, 7.0, 0.1, 0.004] | 0 | 0 | [450.0, 800.0, 1650.0, 4000.0, 8500.0] | 0 | 0
Siemens NH-2-315 | Siemens NH-2-315 | 315 | [4800.0, 120.0, 7.0, 0.1, 0.004] | 0 | 0 | [550.0, 920.0, 1900.0, 5000.0, 11000.0] | 0 | 0
Siemens NH-2-355 | Siemens NH-2-355 | 355 | [4800.0, 120.0, 6.0, 0.1, 0.004] | 0 | 0 | [650.0, 1116.27, 2350.0, 5840.0, 12790.0] | 0 | 0
Siemens NH-2-400 | Siemens NH-2-400 | 400 | [4800.0, 120.0, 7.0, 0.1, 0.004] | 0 | 0 | [720.0, 1350.0, 2800.0, 6500.0, 15000.0] | 0 | 0
Siemens NH-2-425 | Siemens NH-2-425 | 425 | [4800.0, 120.0, 7.0, 0.1, 0.004] | 0 | 0 | [850.0, 1500.0, 3050.0, 7500.0, 16500.0] | 0 | 0
Siemens NH-2-630 | Siemens NH-2-630 | 630 | [4800.0, 120.0, 7.0, 0.1, 0.004] | 0 | 0 | [1200.0, 2000.0, 4800.0, 12000.0, 26000.0] | 0 | 0

## dtypes
| element | column | dtype
0 | bus | name | object
1 | bus | vn_kv | float64
2 | bus | type | object
3 | bus | zone | object
4 | bus | in_service | bool
5 | load | name | object
6 | load | bus | uint32
7 | load | p_mw | float64
8 | load | q_mvar | float64
9 | load | const_z_percent | float64
10 | load | const_i_percent | float64
11 | load | sn_mva | float64
12 | load | scaling | float64
13 | load | in_service | bool
14 | load | type | object
15 | ext_grid | name | object
16 | ext_grid | bus | uint32
17 | ext_grid | vm_pu | float64
18 | ext_grid | va_degree | float64
19 | ext_grid | slack_weight | float64
20 | ext_grid | in_service | bool
21 | line | name | object
22 | line | std_type | object
23 | line | from_bus | uint32
24 | line | to_bus | uint32
25 | line | length_km | float64
26 | line | r_ohm_per_km | float64
27 | line | x_ohm_per_km | float64
28 | line | c_nf_per_km | float64
29 | line | g_us_per_km | float64
30 | line | max_i_ka | float64
31 | line | df | float64
32 | line | parallel | uint32
33 | line | type | object
34 | line | in_service | bool
35 | trafo | name | object
36 | trafo | std_type | object
37 | trafo | hv_bus | uint32
38 | trafo | lv_bus | uint32
39 | trafo | sn_mva | float64
40 | trafo | vn_hv_kv | float64
41 | trafo | vn_lv_kv | float64
42 | trafo | vk_percent | float64
43 | trafo | vkr_percent | float64
44 | trafo | pfe_kw | float64
45 | trafo | i0_percent | float64
46 | trafo | shift_degree | float64
47 | trafo | tap_side | object
48 | trafo | tap_neutral | int32
49 | trafo | tap_min | int32
50 | trafo | tap_max | int32
51 | trafo | tap_step_percent | float64
52 | trafo | tap_step_degree | float64
53 | trafo | tap_pos | int32
54 | trafo | tap_phase_shifter | bool
55 | trafo | parallel | uint32
56 | trafo | df | float64
57 | trafo | in_service | bool
58 | line_geodata | coords | object
59 | bus_geodata | x | float64
60 | bus_geodata | y | float64
61 | bus_geodata | coords | object

## parameters
| version | format_version | converged | OPF_converged | name | f_hz | sn_mva
0 | 2.14.6 | 2.14.0 | FALSE | FALSE |  | 50 | 1