## bus
| name | vn_kv | type | zone | in_service
0 | bus_LV_4545-5_0_4_node_0 | 0.4 | n |  | TRUE
1 | bus_LV_4545-5_0_4_node_1 | 0.4 | n |  | TRUE
2 | bus_LV_4545-5_0_4_node_2 | 0.4 | n |  | TRUE
3 | bus_LV_4545-5_0_4_node_3 | 0.4 | n |  | TRUE
4 | bus_LV_4545-5_0_4_node_4 | 0.4 | n |  | TRUE
5 | bus_LV_4545-5_0_4_node_15 | 0.4 | n |  | TRUE
6 | bus_LV_4545-5_0_4_node_13 | 0.4 | n |  | TRUE
7 | bus_LV_4545-5_0_4_node_12 | 0.4 | n |  | TRUE
8 | bus_LV_4545-5_0_4_node_41 | 0.4 | n |  | TRUE
9 | bus_LV_4545-5_0_4_node_5 | 0.4 | n |  | TRUE
10 | bus_LV_4545-5_0_4_node_39 | 0.4 | n |  | TRUE
11 | bus_LV_4545-5_0_4_node_42 | 0.4 | n |  | TRUE
12 | bus_LV_4545-5_0_4_node_32 | 0.4 | n |  | TRUE
13 | bus_LV_4545-5_0_4_node_22 | 0.4 | n |  | TRUE
14 | bus_LV_4545-5_0_4_node_23 | 0.4 | n |  | TRUE
15 | bus_LV_4545-5_0_4_node_40 | 0.4 | n |  | TRUE
16 | bus_LV_4545-5_0_4_node_37 | 0.4 | n |  | TRUE
17 | bus_LV_4545-5_0_4_node_7 | 0.4 | n |  | TRUE
18 | bus_LV_4545-5_0_4_node_8 | 0.4 | n |  | TRUE
19 | bus_LV_4545-5_0_4_node_9 | 0.4 | n |  | TRUE
20 | bus_LV_4545-5_0_4_node_95 | 0.4 | n |  | TRUE
21 | bus_LV_4545-5_0_4_node_10 | 0.4 | n |  | TRUE
22 | bus_LV_4545-5_0_4_node_11 | 0.4 | n |  | TRUE
23 | bus_LV_4545-5_0_4_node_96 | 0.4 | n |  | TRUE
24 | bus_LV_4545-5_0_4_node_33 | 0.4 | n |  | TRUE
25 | bus_LV_4545-5_0_4_node_34 | 0.4 | n |  | TRUE
26 | bus_LV_4545-5_0_4_node_43 | 0.4 | n |  | TRUE
27 | bus_LV_4545-5_0_4_node_65 | 0.4 | n |  | TRUE
28 | bus_LV_4545-5_0_4_node_25 | 0.4 | n |  | TRUE
29 | bus_LV_4545-5_0_4_node_16 | 0.4 | n |  | TRUE
30 | bus_LV_4545-5_0_4_node_14 | 0.4 | n |  | TRUE
31 | bus_LV_4545-5_0_4_node_17 | 0.4 | n |  | TRUE
32 | bus_LV_4545-5_0_4_node_18 | 0.4 | n |  | TRUE
33 | bus_LV_4545-5_0_4_node_19 | 0.4 | n |  | TRUE
34 | bus_LV_4545-5_0_4_node_21 | 0.4 | n |  | TRUE
35 | bus_LV_4545-5_0_4_node_46 | 0.4 | n |  | TRUE
36 | bus_LV_4545-5_0_4_node_44 | 0.4 | n |  | TRUE
37 | bus_LV_4545-5_0_4_node_72 | 0.4 | n |  | TRUE
38 | bus_LV_4545-5_0_4_node_47 | 0.4 | n |  | TRUE
39 | bus_LV_4545-5_0_4_node_24 | 0.4 | n |  | TRUE
40 | bus_LV_4545-5_0_4_node_35 | 0.4 | n |  | TRUE
41 | bus_LV_4545-5_0_4_node_36 | 0.4 | n |  | TRUE
42 | bus_LV_4545-5_0_4_node_38 | 0.4 | n |  | TRUE
43 | bus_LV_4545-5_0_4_node_111 | 0.4 | n |  | TRUE
44 | bus_LV_4545-5_0_4_node_110 | 0.4 | n |  | TRUE
45 | bus_LV_4545-5_0_4_node_26 | 0.4 | n |  | TRUE
46 | bus_LV_4545-5_0_4_node_27 | 0.4 | n |  | TRUE
47 | bus_LV_4545-5_0_4_node_29 | 0.4 | n |  | TRUE
48 | bus_LV_4545-5_0_4_node_31 | 0.4 | n |  | TRUE
49 | bus_LV_4545-5_0_4_node_64 | 0.4 | n |  | TRUE
50 | bus_LV_4545-5_0_4_node_30 | 0.4 | n |  | TRUE
51 | bus_LV_4545-5_0_4_node_106 | 0.4 | n |  | TRUE
52 | bus_LV_4545-5_0_4_node_104 | 0.4 | n |  | TRUE
53 | bus_LV_4545-5_0_4_node_63 | 0.4 | n |  | TRUE
54 | bus_LV_4545-5_0_4_node_79 | 0.4 | n |  | TRUE
55 | bus_LV_4545-5_0_4_node_66 | 0.4 | n |  | TRUE
56 | bus_LV_4545-5_0_4_node_73 | 0.4 | n |  | TRUE
57 | bus_LV_4545-5_0_4_node_74 | 0.4 | n |  | TRUE
58 | bus_LV_4545-5_0_4_node_71 | 0.4 | n |  | TRUE
59 | bus_LV_4545-5_0_4_node_70 | 0.4 | n |  | TRUE
60 | bus_LV_4545-5_0_4_node_77 | 0.4 | n |  | TRUE
61 | bus_LV_4545-5_0_4_node_76 | 0.4 | n |  | TRUE
62 | bus_LV_4545-5_0_4_node_69 | 0.4 | n |  | TRUE
63 | bus_LV_4545-5_0_4_node_48 | 0.4 | n |  | TRUE
64 | bus_LV_4545-5_0_4_node_49 | 0.4 | n |  | TRUE
65 | bus_LV_4545-5_0_4_node_50 | 0.4 | n |  | TRUE
66 | bus_LV_4545-5_0_4_node_58 | 0.4 | n |  | TRUE
67 | bus_LV_4545-5_0_4_node_53 | 0.4 | n |  | TRUE
68 | bus_LV_4545-5_0_4_node_56 | 0.4 | n |  | TRUE
69 | bus_LV_4545-5_0_4_node_97 | 0.4 | n |  | TRUE
70 | bus_LV_4545-5_0_4_node_98 | 0.4 | n |  | TRUE
71 | bus_LV_4545-5_0_4_node_51 | 0.4 | n |  | TRUE
72 | bus_LV_4545-5_0_4_node_52 | 0.4 | n |  | TRUE
73 | bus_LV_4545-5_0_4_node_54 | 0.4 | n |  | TRUE
74 | bus_LV_4545-5_0_4_node_81 | 0.4 | n |  | TRUE
75 | bus_LV_4545-5_0_4_node_86 | 0.4 | n |  | TRUE
76 | bus_LV_4545-5_0_4_node_57 | 0.4 | n |  | TRUE
77 | bus_LV_4545-5_0_4_node_59 | 0.4 | n |  | TRUE
78 | bus_LV_4545-5_0_4_node_60 | 0.4 | n |  | TRUE
79 | bus_LV_4545-5_0_4_node_61 | 0.4 | n |  | TRUE
80 | bus_LV_4545-5_0_4_node_82 | 0.4 | n |  | TRUE
81 | bus_LV_4545-5_0_4_node_83 | 0.4 | n |  | TRUE
82 | bus_LV_4545-5_0_4_node_84 | 0.4 | n |  | TRUE
83 | bus_LV_4545-5_0_4_node_92 | 0.4 | n |  | TRUE
84 | bus_LV_4545-5_0_4_node_90 | 0.4 | n |  | TRUE
85 | bus_LV_4545-5_0_4_node_87 | 0.4 | n |  | TRUE
86 | bus_LV_4545-5_0_4_node_88 | 0.4 | n |  | TRUE
87 | bus_LV_4545-5_0_4_node_93 | 0.4 | n |  | TRUE
88 | bus_LV_4545-5_0_4_node_94 | 0.4 | n |  | TRUE
89 | bus_LV_4545-5_0_4_node_99 | 0.4 | n |  | TRUE
90 | bus_LV_4545-5_0_4_node_100 | 0.4 | n |  | TRUE
91 | bus_LV_4545-5_0_4_node_101 | 0.4 | n |  | TRUE
92 | bus_LV_4545-5_0_4_node_102 | 0.4 | n |  | TRUE
93 | bus_LV_4545-5_0_4_node_103 | 0.4 | n |  | TRUE
94 | bus_LV_4545-5_0_4_node_108 | 0.4 | n |  | TRUE
95 | bus_LV_4545-5_0_4_node_109 | 0.4 | n |  | TRUE
96 | bus_LV_4545-5_0_4_node_62 | 0.4 | n |  | TRUE
97 | bus_LV_4545-5_0_4_node_67 | 0.4 | n |  | TRUE
98 | bus_LV_4545-5_0_4_node_68 | 0.4 | n |  | TRUE
99 | bus_LV_4545-5_0_4_node_78 | 0.4 | n |  | TRUE
100 | bus_LV_4545-5_0_4_node_80 | 0.4 | n |  | TRUE
101 | bus_LV_4545-5_0_4_node_75 | 0.4 | n |  | TRUE
102 | bus_LV_4545-5_0_4_node_105 | 0.4 | n |  | TRUE
103 | bus_MV_402_0_node_198 | 20 | n |  | TRUE

## load
| name | bus | p_mw | q_mvar | const_z_percent | const_i_percent | sn_mva | scaling | in_service | type
0 | LV_4545-5_0_4_load_0 | 0 | 0.0025343 | 0.00063517 | 0 | 0 |  | 1 | TRUE | wye
1 | LV_4545-5_0_4_load_1 | 1 | 0.0017839 | 0.00044708 | 0 | 0 |  | 1 | TRUE | wye
2 | LV_4545-5_0_4_load_3 | 3 | 0.0056365 | 0.0014126 | 0 | 0 |  | 1 | TRUE | wye
3 | LV_4545-5_0_4_load_4 | 4 | 0.0023234 | 0.00058229 | 0 | 0 |  | 1 | TRUE | wye
4 | LV_4545-5_0_4_load_15 | 5 | 0.001887 | 0.00047293 | 0 | 0 |  | 1 | TRUE | wye
5 | LV_4545-5_0_4_load_13 | 6 | 0.0010745 | 0.00026929 | 0 | 0 |  | 1 | TRUE | wye
6 | LV_4545-5_0_4_load_12 | 7 | 0.0016754 | 0.0004199 | 0 | 0 |  | 1 | TRUE | wye
7 | LV_4545-5_0_4_load_41 | 8 | 0.0010947 | 0.00027435 | 0 | 0 |  | 1 | TRUE | wye
8 | LV_4545-5_0_4_load_39 | 10 | 0.0017331 | 0.00043435 | 0 | 0 |  | 1 | TRUE | wye
9 | LV_4545-5_0_4_load_32 | 12 | 0.0015061 | 0.00037747 | 0 | 0 |  | 1 | TRUE | wye
10 | LV_4545-5_0_4_load_22 | 13 | 0.0021687 | 0.00054354 | 0 | 0 |  | 1 | TRUE | wye
11 | LV_4545-5_0_4_load_40 | 15 | 0.0025836 | 0.0006475 | 0 | 0 |  | 1 | TRUE | wye
12 | LV_4545-5_0_4_load_7 | 17 | 0.0014616 | 0.00036631 | 0 | 0 |  | 1 | TRUE | wye
13 | LV_4545-5_0_4_load_8 | 18 | 0.0030891 | 0.00077419 | 0 | 0 |  | 1 | TRUE | wye
14 | LV_4545-5_0_4_load_9 | 19 | 0.0016048 | 0.00040219 | 0 | 0 |  | 1 | TRUE | wye
15 | LV_4545-5_0_4_load_95 | 20 | 0.00069107 | 0.0001732 | 0 | 0 |  | 1 | TRUE | wye
16 | LV_4545-5_0_4_load_11 | 22 | 0.0010016 | 0.00025102 | 0 | 0 |  | 1 | TRUE | wye
17 | LV_4545-5_0_4_load_96 | 23 | 0.0030073 | 0.0007537 | 0 | 0 |  | 1 | TRUE | wye
18 | LV_4545-5_0_4_load_33 | 24 | 0.0024519 | 0.00061449 | 0 | 0 |  | 1 | TRUE | wye
19 | LV_4545-5_0_4_load_34 | 25 | 0.0019878 | 0.00049819 | 0 | 0 |  | 1 | TRUE | wye
20 | LV_4545-5_0_4_load_43 | 26 | 0.0016543 | 0.0004146 | 0 | 0 |  | 1 | TRUE | wye
21 | LV_4545-5_0_4_load_65 | 27 | 0.0021139 | 0.0005298 | 0 | 0 |  | 1 | TRUE | wye
22 | LV_4545-5_0_4_load_25 | 28 | 0.004173 | 0.0010459 | 0 | 0 |  | 1 | TRUE | wye
23 | LV_4545-5_0_4_load_16 | 29 | 0.0011962 | 0.00029981 | 0 | 0 |  | 1 | TRUE | wye
24 | LV_4545-5_0_4_load_14 | 30 | 0.0011282 | 0.00028276 | 0 | 0 |  | 1 | TRUE | wye
25 | LV_4545-5_0_4_load_17 | 31 | 0.0020703 | 0.00051887 | 0 | 0 |  | 1 | TRUE | wye
26 | LV_4545-5_0_4_load_18 | 32 | 0.0029334 | 0.00073519 | 0 | 0 |  | 1 | TRUE | wye
27 | LV_4545-5_0_4_load_19 | 33 | 0.0029608 | 0.00074206 | 0 | 0 |  | 1 | TRUE | wye
28 | LV_4545-5_0_4_load_21 | 34 | 0.0043191 | 0.0010825 | 0 | 0 |  | 1 | TRUE | wye
29 | LV_4545-5_0_4_load_46 | 35 | 0.0013148 | 0.00032951 | 0 | 0 |  | 1 | TRUE | wye
30 | LV_4545-5_0_4_load_44 | 36 | 0.0012242 | 0.0003068 | 0 | 0 |  | 1 | TRUE | wye
31 | LV_4545-5_0_4_load_35 | 40 | 0.0010378 | 0.0002601 | 0 | 0 |  | 1 | TRUE | wye
32 | LV_4545-5_0_4_load_36 | 41 | 0.00059676 | 0.00014956 | 0 | 0 |  | 1 | TRUE | wye
33 | LV_4545-5_0_4_load_38 | 42 | 0.00059823 | 0.00014993 | 0 | 0 |  | 1 | TRUE | wye
34 | LV_4545-5_0_4_load_111 | 43 | 0.0024021 | 0.00060203 | 0 | 0 |  | 1 | TRUE | wye
35 | LV_4545-5_0_4_load_110 | 44 | 0.0017424 | 0.00043668 | 0 | 0 |  | 1 | TRUE | wye
36 | LV_4545-5_0_4_load_26 | 45 | 0.0051431 | 0.001289 | 0 | 0 |  | 1 | TRUE | wye
37 | LV_4545-5_0_4_load_29 | 47 | 0.0022896 | 0.00057384 | 0 | 0 |  | 1 | TRUE | wye
38 | LV_4545-5_0_4_load_64 | 49 | 0.0021515 | 0.00053923 | 0 | 0 |  | 1 | TRUE | wye
39 | LV_4545-5_0_4_load_106 | 51 | 0.0024017 | 0.00060192 | 0 | 0 |  | 1 | TRUE | wye
40 | LV_4545-5_0_4_load_104 | 52 | 0.001455 | 0.00036465 | 0 | 0 |  | 1 | TRUE | wye
41 | LV_4545-5_0_4_load_63 | 53 | 0.0018979 | 0.00047565 | 0 | 0 |  | 1 | TRUE | wye
42 | LV_4545-5_0_4_load_73 | 56 | 0.002282 | 0.00057193 | 0 | 0 |  | 1 | TRUE | wye
43 | LV_4545-5_0_4_load_74 | 57 | 0.001999 | 0.00050099 | 0 | 0 |  | 1 | TRUE | wye
44 | LV_4545-5_0_4_load_70 | 59 | 0.0020374 | 0.00051062 | 0 | 0 |  | 1 | TRUE | wye
45 | LV_4545-5_0_4_load_77 | 60 | 0.0026485 | 0.00066378 | 0 | 0 |  | 1 | TRUE | wye
46 | LV_4545-5_0_4_load_76 | 61 | 0.002871 | 0.00071955 | 0 | 0 |  | 1 | TRUE | wye
47 | LV_4545-5_0_4_load_69 | 62 | 0.0010837 | 0.00027161 | 0 | 0 |  | 1 | TRUE | wye
48 | LV_4545-5_0_4_load_48 | 63 | 0.0012826 | 0.00032146 | 0 | 0 |  | 1 | TRUE | wye
49 | LV_4545-5_0_4_load_50 | 65 | 0.0038852 | 0.00097372 | 0 | 0 |  | 1 | TRUE | wye
50 | LV_4545-5_0_4_load_58 | 66 | 0.0031519 | 0.00078995 | 0 | 0 |  | 1 | TRUE | wye
51 | LV_4545-5_0_4_load_53 | 67 | 0.00082178 | 0.00020596 | 0 | 0 |  | 1 | TRUE | wye
52 | LV_4545-5_0_4_load_56 | 68 | 0.0020419 | 0.00051175 | 0 | 0 |  | 1 | TRUE | wye
53 | LV_4545-5_0_4_load_97 | 69 | 0.002804 | 0.00070274 | 0 | 0 |  | 1 | TRUE | wye
54 | LV_4545-5_0_4_load_51 | 71 | 0.0013864 | 0.00034747 | 0 | 0 |  | 1 | TRUE | wye
55 | LV_4545-5_0_4_load_52 | 72 | 0.0070086 | 0.0017565 | 0 | 0 |  | 1 | TRUE | wye
56 | LV_4545-5_0_4_load_54 | 73 | 0.0023525 | 0.00058959 | 0 | 0 |  | 1 | TRUE | wye
57 | LV_4545-5_0_4_load_81 | 74 | 0.00277 | 0.00069423 | 0 | 0 |  | 1 | TRUE | wye
58 | LV_4545-5_0_4_load_59 | 77 | 0.0019651 | 0.0004925 | 0 | 0 |  | 1 | TRUE | wye
59 | LV_4545-5_0_4_load_61 | 79 | 0.0032188 | 0.00080671 | 0 | 0 |  | 1 | TRUE | wye
60 | LV_4545-5_0_4_load_82 | 80 | 0.0071142 | 0.001783 | 0 | 0 |  | 1 | TRUE | wye
61 | LV_4545-5_0_4_load_83 | 81 | 0.0077649 | 0.0019461 | 0 | 0 |  | 1 | TRUE | wye
62 | LV_4545-5_0_4_load_84 | 82 | 0.0073609 | 0.0018448 | 0 | 0 |  | 1 | TRUE | wye
63 | LV_4545-5_0_4_load_92 | 83 | 0.0027048 | 0.00067788 | 0 | 0 |  | 1 | TRUE | wye
64 | LV_4545-5_0_4_load_90 | 84 | 0.0084059 | 0.0021067 | 0 | 0 |  | 1 | TRUE | wye
65 | LV_4545-5_0_4_load_87 | 85 | 0.0049767 | 0.0012473 | 0 | 0 |  | 1 | TRUE | wye
66 | LV_4545-5_0_4_load_88 | 86 | 0.0064464 | 0.0016156 | 0 | 0 |  | 1 | TRUE | wye
67 | LV_4545-5_0_4_load_93 | 87 | 0.0077258 | 0.0019363 | 0 | 0 |  | 1 | TRUE | wye
68 | LV_4545-5_0_4_load_94 | 88 | 0.002885 | 0.00072305 | 0 | 0 |  | 1 | TRUE | wye
69 | LV_4545-5_0_4_load_99 | 89 | 0.0052793 | 0.0013231 | 0 | 0 |  | 1 | TRUE | wye
70 | LV_4545-5_0_4_load_100 | 90 | 0.0073928 | 0.0018528 | 0 | 0 |  | 1 | TRUE | wye
71 | LV_4545-5_0_4_load_101 | 91 | 0.0032369 | 0.00081124 | 0 | 0 |  | 1 | TRUE | wye
72 | LV_4545-5_0_4_load_102 | 92 | 0.0030584 | 0.0007665 | 0 | 0 |  | 1 | TRUE | wye
73 | LV_4545-5_0_4_load_103 | 93 | 0.0032931 | 0.00082532 | 0 | 0 |  | 1 | TRUE | wye
74 | LV_4545-5_0_4_load_109 | 95 | 0.0030608 | 0.00076712 | 0 | 0 |  | 1 | TRUE | wye
75 | LV_4545-5_0_4_load_62 | 96 | 0.0023137 | 0.00057987 | 0 | 0 |  | 1 | TRUE | wye
76 | LV_4545-5_0_4_load_67 | 97 | 0.0021953 | 0.00055018 | 0 | 0 |  | 1 | TRUE | wye
77 | LV_4545-5_0_4_load_68 | 98 | 0.0010844 | 0.00027178 | 0 | 0 |  | 1 | TRUE | wye
78 | LV_4545-5_0_4_load_80 | 100 | 0.0023816 | 0.00059689 | 0 | 0 |  | 1 | TRUE | wye
79 | LV_4545-5_0_4_load_75 | 101 | 0.0062289 | 0.0015611 | 0 | 0 |  | 1 | TRUE | wye
80 | LV_4545-5_0_4_load_105 | 102 | 0.0010705 | 0.0002683 | 0 | 0 |  | 1 | TRUE | wye

## ext_grid
| name | bus | vm_pu | va_degree | slack_weight | in_service
0 |  | 79 | 1 | 0 | 1 | TRUE

## line
| name | std_type | from_bus | to_bus | length_km | r_ohm_per_km | x_ohm_per_km | c_nf_per_km | g_us_per_km | max_i_ka | df | parallel | type | in_service
0 | LV_4545-5_0_4_line_0 | NAYY 4x150 SE | 0 | 1 | 0.030205 | 0.208 | 0.08 | 261 | 0 | 0.27 | 1 | 1 | cs | TRUE
1 | LV_4545-5_0_4_line_1 | NAYY 4x150 SE | 0 | 2 | 0.017129 | 0.208 | 0.08 | 261 | 0 | 0.27 | 1 | 1 | cs | TRUE
2 | LV_4545-5_0_4_line_2 | NAYY 4x150 SE | 1 | 3 | 0.021962 | 0.208 | 0.08 | 261 | 0 | 0.27 | 1 | 1 | cs | TRUE
3 | LV_4545-5_0_4_line_3 | NAYY 4x150 SE | 2 | 4 | 0.010607 | 0.208 | 0.08 | 261 | 0 | 0.27 | 1 | 1 | cs | TRUE
4 | LV_4545-5_0_4_line_4 | NAYY 4x150 SE | 3 | 7 | 0.0022998 | 0.208 | 0.08 | 261 | 0 | 0.27 | 1 | 1 | cs | TRUE
5 | LV_4545-5_0_4_line_5 | NAYY 4x150 SE | 4 | 8 | 0.010345 | 0.208 | 0.08 | 261 | 0 | 0.27 | 1 | 1 | cs | TRUE
6 | LV_4545-5_0_4_line_6 | NAYY 4x150 SE | 5 | 6 | 0.0051424 | 0.208 | 0.08 | 261 | 0 | 0.27 | 1 | 1 | cs | TRUE
7 | LV_4545-5_0_4_line_7 | NAYY 4x150 SE | 6 | 30 | 0.010835 | 0.208 | 0.08 | 261 | 0 | 0.27 | 1 | 1 | cs | TRUE
8 | LV_4545-5_0_4_line_8 | NAYY 4x150 SE | 7 | 12 | 0.019329 | 0.208 | 0.08 | 261 | 0 | 0.27 | 1 | 1 | cs | TRUE
9 | LV_4545-5_0_4_line_9 | NAYY 4x150 SE | 8 | 15 | 0.0076309 | 0.208 | 0.08 | 261 | 0 | 0.27 | 1 | 1 | cs | TRUE
10 | LV_4545-5_0_4_line_10 | NAYY 4x150 SE | 9 | 10 | 0.026434 | 0.208 | 0.08 | 261 | 0 | 0.27 | 1 | 1 | cs | TRUE
11 | LV_4545-5_0_4_line_11 | NAYY 4x150 SE | 9 | 11 | 0.035787 | 0.208 | 0.08 | 261 | 0 | 0.27 | 1 | 1 | cs | TRUE
12 | LV_4545-5_0_4_line_12 | NAYY 4x150 SE | 10 | 16 | 0.003585 | 0.208 | 0.08 | 261 | 0 | 0.27 | 1 | 1 | cs | TRUE
13 | LV_4545-5_0_4_line_13 | NAYY 4x150 SE | 11 | 15 | 0.016403 | 0.208 | 0.08 | 261 | 0 | 0.27 | 1 | 1 | cs | TRUE
14 | LV_4545-5_0_4_line_14 | NAYY 4x150 SE | 12 | 13 | 0.054072 | 0.208 | 0.08 | 261 | 0 | 0.27 | 1 | 1 | cs | TRUE
15 | LV_4545-5_0_4_line_15 | NAYY 4x150 SE | 13 | 14 | 0.019083 | 0.208 | 0.08 | 261 | 0 | 0.27 | 1 | 1 | cs | TRUE
16 | LV_4545-5_0_4_line_16 | NAYY 4x150 SE | 14 | 39 | 0.029377 | 0.208 | 0.08 | 261 | 0 | 0.27 | 1 | 1 | cs | TRUE
17 | LV_4545-5_0_4_line_17 | NAYY 4x150 SE | 14 | 28 | 0.014188 | 0.208 | 0.08 | 261 | 0 | 0.27 | 1 | 1 | cs | TRUE
18 | LV_4545-5_0_4_line_18 | NAYY 4x150 SE | 16 | 40 | 0.015814 | 0.208 | 0.08 | 261 | 0 | 0.27 | 1 | 1 | cs | TRUE
19 | LV_4545-5_0_4_line_19 | NAYY 4x150 SE | 17 | 18 | 0.0059782 | 0.208 | 0.08 | 261 | 0 | 0.27 | 1 | 1 | cs | TRUE
20 | LV_4545-5_0_4_line_20 | NAYY 4x150 SE | 17 | 19 | 0.0093249 | 0.208 | 0.08 | 261 | 0 | 0.27 | 1 | 1 | cs | TRUE
21 | LV_4545-5_0_4_line_21 | NAYY 4x150 SE | 17 | 20 | 0.076287 | 0.208 | 0.08 | 261 | 0 | 0.27 | 1 | 1 | cs | TRUE
22 | LV_4545-5_0_4_line_22 | NAYY 4x150 SE | 18 | 21 | 0.025476 | 0.208 | 0.08 | 261 | 0 | 0.27 | 1 | 1 | cs | TRUE
23 | LV_4545-5_0_4_line_23 | NAYY 4x150 SE | 19 | 22 | 0.011896 | 0.208 | 0.08 | 261 | 0 | 0.27 | 1 | 1 | cs | TRUE
24 | LV_4545-5_0_4_line_24 | NAYY 4x150 SE | 20 | 23 | 0.0091586 | 0.208 | 0.08 | 261 | 0 | 0.27 | 1 | 1 | cs | TRUE
25 | LV_4545-5_0_4_line_25 | NAYY 4x150 SE | 21 | 24 | 0.0099483 | 0.208 | 0.08 | 261 | 0 | 0.27 | 1 | 1 | cs | TRUE
26 | LV_4545-5_0_4_line_26 | NAYY 4x150 SE | 21 | 25 | 0.013582 | 0.208 | 0.08 | 261 | 0 | 0.27 | 1 | 1 | cs | TRUE
27 | LV_4545-5_0_4_line_27 | NAYY 4x150 SE | 22 | 26 | 0.010039 | 0.208 | 0.08 | 261 | 0 | 0.27 | 1 | 1 | cs | TRUE
28 | LV_4545-5_0_4_line_28 | NAYY 4x150 SE | 24 | 27 | 0.004981 | 0.208 | 0.08 | 261 | 0 | 0.27 | 1 | 1 | cs | TRUE
29 | LV_4545-5_0_4_line_29 | NAYY 4x150 SE | 25 | 28 | 0.021779 | 0.208 | 0.08 | 261 | 0 | 0.27 | 1 | 1 | cs | TRUE
30 | LV_4545-5_0_4_line_30 | NAYY 4x150 SE | 26 | 29 | 0.011095 | 0.208 | 0.08 | 261 | 0 | 0.27 | 1 | 1 | cs | TRUE
31 | LV_4545-5_0_4_line_31 | NAYY 4x150 SE | 27 | 55 | 0.010269 | 0.208 | 0.08 | 261 | 0 | 0.27 | 1 | 1 | cs | TRUE
32 | LV_4545-5_0_4_line_32 | NAYY 4x150 SE | 29 | 30 | 0.01007 | 0.208 | 0.08 | 261 | 0 | 0.27 | 1 | 1 | cs | TRUE
33 | LV_4545-5_0_4_line_33 | NAYY 4x150 SE | 31 | 32 | 0.0041456 | 0.208 | 0.08 | 261 | 0 | 0.27 | 1 | 1 | cs | TRUE
34 | LV_4545-5_0_4_line_34 | NAYY 4x150 SE | 31 | 33 | 0.036392 | 0.208 | 0.08 | 261 | 0 | 0.27 | 1 | 1 | cs | TRUE
35 | LV_4545-5_0_4_line_35 | NAYY 4x150 SE | 33 | 34 | 0.029561 | 0.208 | 0.08 | 261 | 0 | 0.27 | 1 | 1 | cs | TRUE
36 | LV_4545-5_0_4_line_36 | NAYY 4x150 SE | 34 | 35 | 0.025166 | 0.208 | 0.08 | 261 | 0 | 0.27 | 1 | 1 | cs | TRUE
37 | LV_4545-5_0_4_line_37 | NAYY 4x150 SE | 35 | 38 | 0.018409 | 0.208 | 0.08 | 261 | 0 | 0.27 | 1 | 1 | cs | TRUE
38 | LV_4545-5_0_4_line_38 | NAYY 4x150 SE | 36 | 37 | 0.016088 | 0.208 | 0.08 | 261 | 0 | 0.27 | 1 | 1 | cs | TRUE
39 | LV_4545-5_0_4_line_39 | NAYY 4x150 SE | 37 | 56 | 0.036197 | 0.208 | 0.08 | 261 | 0 | 0.27 | 1 | 1 | cs | TRUE
40 | LV_4545-5_0_4_line_40 | NAYY 4x150 SE | 37 | 57 | 0.019798 | 0.208 | 0.08 | 261 | 0 | 0.27 | 1 | 1 | cs | TRUE
41 | LV_4545-5_0_4_line_41 | NAYY 4x150 SE | 38 | 58 | 0.026416 | 0.208 | 0.08 | 261 | 0 | 0.27 | 1 | 1 | cs | TRUE
42 | LV_4545-5_0_4_line_42 | NAYY 4x150 SE | 38 | 59 | 0.012263 | 0.208 | 0.08 | 261 | 0 | 0.27 | 1 | 1 | cs | TRUE
43 | LV_4545-5_0_4_line_43 | NAYY 4x150 SE | 39 | 43 | 0.014907 | 0.208 | 0.08 | 261 | 0 | 0.27 | 1 | 1 | cs | TRUE
44 | LV_4545-5_0_4_line_44 | NAYY 4x150 SE | 39 | 44 | 0.0045883 | 0.208 | 0.08 | 261 | 0 | 0.27 | 1 | 1 | cs | TRUE
45 | LV_4545-5_0_4_line_45 | NAYY 4x150 SE | 40 | 41 | 0.024849 | 0.208 | 0.08 | 261 | 0 | 0.27 | 1 | 1 | cs | TRUE
46 | LV_4545-5_0_4_line_46 | NAYY 4x150 SE | 41 | 42 | 0.010971 | 0.208 | 0.08 | 261 | 0 | 0.27 | 1 | 1 | cs | TRUE
47 | LV_4545-5_0_4_line_47 | NAYY 4x150 SE | 45 | 46 | 0.020073 | 0.208 | 0.08 | 261 | 0 | 0.27 | 1 | 1 | cs | TRUE
48 | LV_4545-5_0_4_line_48 | NAYY 4x150 SE | 46 | 47 | 0.012811 | 0.208 | 0.08 | 261 | 0 | 0.27 | 1 | 1 | cs | TRUE
49 | LV_4545-5_0_4_line_49 | NAYY 4x150 SE | 46 | 48 | 0.0078928 | 0.208 | 0.08 | 261 | 0 | 0.27 | 1 | 1 | cs | TRUE
50 | LV_4545-5_0_4_line_50 | NAYY 4x150 SE | 47 | 49 | 0.021046 | 0.208 | 0.08 | 261 | 0 | 0.27 | 1 | 1 | cs | TRUE
51 | LV_4545-5_0_4_line_51 | NAYY 4x150 SE | 48 | 52 | 0.019328 | 0.208 | 0.08 | 261 | 0 | 0.27 | 1 | 1 | cs | TRUE
52 | LV_4545-5_0_4_line_52 | NAYY 4x150 SE | 48 | 50 | 0.042281 | 0.208 | 0.08 | 261 | 0 | 0.27 | 1 | 1 | cs | TRUE
53 | LV_4545-5_0_4_line_53 | NAYY 4x150 SE | 49 | 53 | 0.018822 | 0.208 | 0.08 | 261 | 0 | 0.27 | 1 | 2 | cs | TRUE
54 | LV_4545-5_0_4_line_54 | NAYY 4x150 SE | 50 | 51 | 0.019213 | 0.208 | 0.08 | 261 | 0 | 0.27 | 1 | 1 | cs | TRUE
55 | LV_4545-5_0_4_line_55 | NAYY 4x150 SE | 52 | 54 | 0.0088978 | 0.208 | 0.08 | 261 | 0 | 0.27 | 1 | 1 | cs | TRUE
56 | LV_4545-5_0_4_line_56 | NAYY 4x150 SE | 53 | 96 | 0.024033 | 0.208 | 0.08 | 261 | 0 | 0.27 | 1 | 2 | cs | TRUE
57 | LV_4545-5_0_4_line_57 | NAYY 4x150 SE | 54 | 102 | 0.006967 | 0.208 | 0.08 | 261 | 0 | 0.27 | 1 | 1 | cs | TRUE
58 | LV_4545-5_0_4_line_58 | NAYY 4x150 SE | 54 | 99 | 0.004891 | 0.208 | 0.08 | 261 | 0 | 0.27 | 1 | 1 | cs | TRUE
59 | LV_4545-5_0_4_line_59 | NAYY 4x150 SE | 55 | 97 | 0.018357 | 0.208 | 0.08 | 261 | 0 | 0.27 | 1 | 1 | cs | TRUE
60 | LV_4545-5_0_4_line_60 | NAYY 4x150 SE | 55 | 98 | 0.013823 | 0.208 | 0.08 | 261 | 0 | 0.27 | 1 | 1 | cs | TRUE
61 | LV_4545-5_0_4_line_61 | NAYY 4x150 SE | 56 | 101 | 0.0065131 | 0.208 | 0.08 | 261 | 0 | 0.27 | 1 | 1 | cs | TRUE
62 | LV_4545-5_0_4_line_62 | NAYY 4x150 SE | 57 | 78 | 0.018112 | 0.208 | 0.08 | 261 | 0 | 0.27 | 1 | 1 | cs | TRUE
63 | LV_4545-5_0_4_line_63 | NAYY 4x150 SE | 58 | 60 | 0.013309 | 0.208 | 0.08 | 261 | 0 | 0.27 | 1 | 1 | cs | TRUE
64 | LV_4545-5_0_4_line_64 | NAYY 4x150 SE | 58 | 61 | 0.017011 | 0.208 | 0.08 | 261 | 0 | 0.27 | 1 | 1 | cs | TRUE
65 | LV_4545-5_0_4_line_65 | NAYY 4x150 SE | 59 | 62 | 0.020247 | 0.208 | 0.08 | 261 | 0 | 0.27 | 1 | 1 | cs | TRUE
66 | LV_4545-5_0_4_line_66 | NAYY 4x150 SE | 62 | 97 | 0.0063201 | 0.208 | 0.08 | 261 | 0 | 0.27 | 1 | 1 | cs | TRUE
67 | LV_4545-5_0_4_line_67 | NAYY 4x150 SE | 63 | 64 | 0.018531 | 0.208 | 0.08 | 261 | 0 | 0.27 | 1 | 1 | cs | TRUE
68 | LV_4545-5_0_4_line_68 | NAYY 4x150 SE | 64 | 65 | 0.058369 | 0.208 | 0.08 | 261 | 0 | 0.27 | 1 | 1 | cs | TRUE
69 | LV_4545-5_0_4_line_69 | NAYY 4x150 SE | 65 | 69 | 0.006158 | 0.208 | 0.08 | 261 | 0 | 0.27 | 1 | 1 | cs | TRUE
70 | LV_4545-5_0_4_line_70 | NAYY 4x150 SE | 66 | 67 | 0.091061 | 0.208 | 0.08 | 261 | 0 | 0.27 | 1 | 2 | cs | TRUE
71 | LV_4545-5_0_4_line_71 | NAYY 4x150 SE | 66 | 68 | 0.053185 | 0.208 | 0.08 | 261 | 0 | 0.27 | 1 | 2 | cs | TRUE
72 | LV_4545-5_0_4_line_72 | NAYY 4x150 SE | 67 | 71 | 0.0077819 | 0.208 | 0.08 | 261 | 0 | 0.27 | 1 | 2 | cs | TRUE
73 | LV_4545-5_0_4_line_73 | NAYY 4x150 SE | 68 | 76 | 0.018805 | 0.208 | 0.08 | 261 | 0 | 0.27 | 1 | 2 | cs | TRUE
74 | LV_4545-5_0_4_line_74 | NAYY 4x150 SE | 69 | 70 | 0.0053284 | 0.208 | 0.08 | 261 | 0 | 0.27 | 1 | 1 | cs | TRUE
75 | LV_4545-5_0_4_line_75 | NAYY 4x150 SE | 70 | 89 | 0.040485 | 0.208 | 0.08 | 261 | 0 | 0.27 | 1 | 1 | cs | TRUE
76 | LV_4545-5_0_4_line_76 | NAYY 4x150 SE | 70 | 88 | 0.031978 | 0.208 | 0.08 | 261 | 0 | 0.27 | 1 | 2 | cs | TRUE
77 | LV_4545-5_0_4_line_77 | NAYY 4x150 SE | 71 | 72 | 0.026859 | 0.208 | 0.08 | 261 | 0 | 0.27 | 1 | 2 | cs | TRUE
78 | LV_4545-5_0_4_line_78 | NAYY 4x150 SE | 72 | 73 | 0.0056457 | 0.208 | 0.08 | 261 | 0 | 0.27 | 1 | 2 | cs | TRUE
79 | LV_4545-5_0_4_line_79 | NAYY 4x150 SE | 73 | 74 | 0.028668 | 0.208 | 0.08 | 261 | 0 | 0.27 | 1 | 2 | cs | TRUE
80 | LV_4545-5_0_4_line_80 | NAYY 4x150 SE | 74 | 75 | 0.022571 | 0.208 | 0.08 | 261 | 0 | 0.27 | 1 | 2 | cs | TRUE
81 | LV_4545-5_0_4_line_81 | NAYY 4x150 SE | 75 | 83 | 0.019657 | 0.208 | 0.08 | 261 | 0 | 0.27 | 1 | 2 | cs | TRUE
82 | LV_4545-5_0_4_line_82 | NAYY 4x150 SE | 75 | 84 | 0.049966 | 0.208 | 0.08 | 261 | 0 | 0.27 | 1 | 1 | cs | TRUE
83 | LV_4545-5_0_4_line_83 | NAYY 4x150 SE | 75 | 82 | 0.025094 | 0.208 | 0.08 | 261 | 0 | 0.27 | 1 | 1 | cs | TRUE
84 | LV_4545-5_0_4_line_84 | NAYY 4x150 SE | 76 | 77 | 0.018141 | 0.208 | 0.08 | 261 | 0 | 0.27 | 1 | 2 | cs | TRUE
85 | LV_4545-5_0_4_line_85 | NAYY 4x150 SE | 76 | 78 | 0.013906 | 0.208 | 0.08 | 261 | 0 | 0.27 | 1 | 1 | cs | TRUE
86 | LV_4545-5_0_4_line_86 | NAYY 4x150 SE | 77 | 79 | 0.026686 | 0.208 | 0.08 | 261 | 0 | 0.27 | 1 | 2 | cs | TRUE
87 | LV_4545-5_0_4_line_87 | NAYY 4x150 SE | 79 | 96 | 0.025405 | 0.208 | 0.08 | 261 | 0 | 0.27 | 1 | 2 | cs | TRUE
88 | LV_4545-5_0_4_line_88 | NAYY 4x150 SE | 80 | 81 | 0.030047 | 0.208 | 0.08 | 261 | 0 | 0.27 | 1 | 1 | cs | TRUE
89 | LV_4545-5_0_4_line_89 | NAYY 4x150 SE | 80 | 82 | 0.0059001 | 0.208 | 0.08 | 261 | 0 | 0.27 | 1 | 1 | cs | TRUE
90 | LV_4545-5_0_4_line_90 | NAYY 4x150 SE | 83 | 87 | 0.031333 | 0.208 | 0.08 | 261 | 0 | 0.27 | 1 | 2 | cs | TRUE
91 | LV_4545-5_0_4_line_91 | NAYY 4x150 SE | 84 | 86 | 0.020544 | 0.208 | 0.08 | 261 | 0 | 0.27 | 1 | 1 | cs | TRUE
92 | LV_4545-5_0_4_line_92 | NAYY 4x150 SE | 85 | 86 | 0.028697 | 0.208 | 0.08 | 261 | 0 | 0.27 | 1 | 1 | cs | TRUE
93 | LV_4545-5_0_4_line_93 | NAYY 4x150 SE | 87 | 88 | 0.013736 | 0.208 | 0.08 | 261 | 0 | 0.27 | 1 | 2 | cs | TRUE
94 | LV_4545-5_0_4_line_94 | NAYY 4x150 SE | 89 | 90 | 0.028778 | 0.208 | 0.08 | 261 | 0 | 0.27 | 1 | 1 | cs | TRUE
95 | LV_4545-5_0_4_line_95 | NAYY 4x150 SE | 90 | 91 | 0.023961 | 0.208 | 0.08 | 261 | 0 | 0.27 | 1 | 1 | cs | TRUE
96 | LV_4545-5_0_4_line_96 | NAYY 4x150 SE | 91 | 92 | 0.027858 | 0.208 | 0.08 | 261 | 0 | 0.27 | 1 | 1 | cs | TRUE
97 | LV_4545-5_0_4_line_97 | NAYY 4x150 SE | 92 | 93 | 0.02559 | 0.208 | 0.08 | 261 | 0 | 0.27 | 1 | 1 | cs | TRUE
98 | LV_4545-5_0_4_line_98 | NAYY 4x150 SE | 93 | 94 | 0.0525 | 0.208 | 0.08 | 261 | 0 | 0.27 | 1 | 1 | cs | TRUE
99 | LV_4545-5_0_4_line_99 | NAYY 4x150 SE | 94 | 95 | 0.043882 | 0.208 | 0.08 | 261 | 0 | 0.27 | 1 | 1 | cs | TRUE
100 | LV_4545-5_0_4_line_100 | NAYY 4x150 SE | 98 | 99 | 0.016285 | 0.208 | 0.08 | 261 | 0 | 0.27 | 1 | 1 | cs | TRUE
101 | LV_4545-5_0_4_line_101 | NAYY 4x150 SE | 99 | 100 | 0.011951 | 0.208 | 0.08 | 261 | 0 | 0.27 | 1 | 1 | cs | TRUE

## trafo
| name | std_type | hv_bus | lv_bus | sn_mva | vn_hv_kv | vn_lv_kv | vk_percent | vkr_percent | pfe_kw | i0_percent | shift_degree | tap_side | tap_neutral | tap_min | tap_max | tap_step_percent | tap_step_degree | tap_pos | tap_phase_shifter | parallel | df | in_service
0 | LV_4545-5_0_4_trafo_61 | 0.25 MVA 20/0.4 kV | 103 | 79 | 0.25 | 20 | 0.4 | 6 | 1.44 | 0.8 | 0.32 | 150 | hv | 0 | -2 | 2 | 2.5 | 0 | 0 | FALSE | 1 | 1 | TRUE

## line_geodata
| x0 | y0 | x1 | y1 | x2 | y2 | x3 | y3 | x4 | y4
0 | 2699723.1425 | 1282320.9737 | 2699715.1455 | 1282329.1566 | 2699698.3501 | 1282337.5209
1 | 2699729.5282 | 1282306.0015 | 2699729.3477 | 1282310.458 | 2699728.0608 | 1282315.9411 | 2699723.1425 | 1282320.9737
2 | 2699678.0921 | 1282345.9661 | 2699694.0455 | 1282339.6647 | 2699698.3501 | 1282337.5209
3 | 2699729.5282 | 1282306.0015 | 2699738.6472 | 1282300.5843
4 | 2699678.0921 | 1282345.9661 | 2699675.9531 | 1282346.811
5 | 2699738.6472 | 1282300.5843 | 2699747.5411 | 1282295.3009
6 | 2699635.8536 | 1282408.8648 | 2699631.4703 | 1282411.5539
7 | 2699622.2349 | 1282417.22 | 2699631.4703 | 1282411.5539
8 | 2699657.9755 | 1282353.912 | 2699675.9531 | 1282346.811
9 | 2699754.1017 | 1282291.4035 | 2699747.5411 | 1282295.3009
10 | 2699773.6567 | 1282251.8555 | 2699790.7756 | 1282231.6717
11 | 2699773.6567 | 1282251.8555 | 2699775.2618 | 1282262.1696 | 2699768.7626 | 1282268.5653 | 2699766.5507 | 1282277.6693 | 2699768.8062 | 1282284.1688
12 | 2699793.1197 | 1282228.9534 | 2699790.7756 | 1282231.6717
13 | 2699768.8062 | 1282284.1688 | 2699757.2858 | 1282289.512 | 2699754.1017 | 1282291.4035
14 | 2699618.4029 | 1282390.7609 | 2699657.9755 | 1282353.912
15 | 2699601.4666 | 1282399.5532 | 2699618.4029 | 1282390.7609
16 | 2699601.4666 | 1282399.5532 | 2699600.5693 | 1282393.1101 | 2699591.5907 | 1282372.0619
17 | 2699601.4666 | 1282399.5532 | 2699598.1848 | 1282403.112 | 2699590.1248 | 1282407.8442
18 | 2699793.1197 | 1282228.9534 | 2699803.6495 | 1282217.155
19 | 2699572.4529 | 1282447.7616 | 2699577.5486 | 1282444.6354
20 | 2699585.4969 | 1282439.759 | 2699577.5486 | 1282444.6354
21 | 2699577.5486 | 1282444.6354 | 2699619.965 | 1282508.043
22 | 2699559.6307 | 1282425.7477 | 2699572.4529 | 1282447.7616
23 | 2699585.4969 | 1282439.759 | 2699595.637 | 1282433.538
24 | 2699629.0579 | 1282506.9484 | 2699619.965 | 1282508.043
25 | 2699559.6307 | 1282425.7477 | 2699551.0773 | 1282430.8279
26 | 2699559.6307 | 1282425.7477 | 2699571.3433 | 1282418.871
27 | 2699604.1938 | 1282428.2883 | 2699595.637 | 1282433.538
28 | 2699546.7948 | 1282433.3715 | 2699551.0773 | 1282430.8279
29 | 2699571.3433 | 1282418.871 | 2699590.1248 | 1282407.8442
30 | 2699604.1938 | 1282428.2883 | 2699613.6512 | 1282422.4861
31 | 2699537.9657 | 1282438.6155 | 2699546.7948 | 1282433.3715
32 | 2699613.6512 | 1282422.4861 | 2699622.2349 | 1282417.22
33 | 2699429.2678 | 1282540.1068 | 2699432.7523 | 1282537.8608
34 | 2699463.2185 | 1282517.9572 | 2699441.2587 | 1282532.3781 | 2699432.7523 | 1282537.8608
35 | 2699487.9282 | 1282501.7305 | 2699463.2185 | 1282517.9572
36 | 2699487.9282 | 1282501.7305 | 2699497.8394 | 1282495.2219 | 2699501.1469 | 1282490.1399 | 2699499.5466 | 1282483.0732 | 2699499.5466 | 1282483.0732
37 | 2699488.9267 | 1282468.0362 | 2699499.5466 | 1282483.0732
38 | 2699388.4736 | 1282500.8377 | 2699395.8686 | 1282515.1248
39 | 2699388.4736 | 1282500.8377 | 2699418.4772 | 1282480.5895
40 | 2699388.4736 | 1282500.8377 | 2699379.2985 | 1282483.2942
41 | 2699474.1879 | 1282446.1013 | 2699478.9178 | 1282452.3978 | 2699488.9267 | 1282468.0362
42 | 2699488.9267 | 1282468.0362 | 2699499.4422 | 1282461.7275
43 | 2699591.5907 | 1282372.0619 | 2699578.6893 | 1282379.5951
44 | 2699591.5907 | 1282372.0619 | 2699589.6143 | 1282367.9211
45 | 2699803.6495 | 1282217.155 | 2699820.1954 | 1282198.6158
46 | 2699820.1954 | 1282198.6158 | 2699827.5002 | 1282190.4309
47 | 2699503.3793 | 1282385.5511 | 2699520.6738 | 1282375.3625
48 | 2699503.3793 | 1282385.5511 | 2699492.2538 | 1282391.903
49 | 2699503.3793 | 1282385.5511 | 2699505.9725 | 1282389.8542 | 2699503.4706 | 1282391.2577
50 | 2699473.9773 | 1282402.3378 | 2699492.2538 | 1282391.903
51 | 2699503.4706 | 1282391.2577 | 2699513.2941 | 1282407.9031
52 | 2699540.3399 | 1282370.5617 | 2699505.9725 | 1282389.8542 | 2699503.4706 | 1282391.2577
53 | 2699457.6318 | 1282411.67 | 2699473.9773 | 1282402.3378
54 | 2699540.3399 | 1282370.5617 | 2699549.82 | 1282387.2724
55 | 2699517.8164 | 1282415.5659 | 2699513.2941 | 1282407.9031
56 | 2699436.761 | 1282423.5859 | 2699457.6318 | 1282411.67
57 | 2699517.8164 | 1282415.5659 | 2699511.8014 | 1282419.112
58 | 2699522.034 | 1282413.0682 | 2699517.8164 | 1282415.5659
59 | 2699537.9657 | 1282438.6155 | 2699522.2241 | 1282448.0596
60 | 2699537.9657 | 1282438.6155 | 2699530.6514 | 1282426.8867
61 | 2699418.4772 | 1282480.5895 | 2699423.8759 | 1282476.9461
62 | 2699370.9048 | 1282467.2449 | 2699379.2985 | 1282483.2942
63 | 2699474.1879 | 1282446.1013 | 2699475.7354 | 1282442.0682 | 2699482.8723 | 1282436.5726
64 | 2699474.1879 | 1282446.1013 | 2699468.5363 | 1282446.8065 | 2699459.1572 | 1282453.1362
65 | 2699499.4422 | 1282461.7275 | 2699516.8045 | 1282451.3111
66 | 2699522.2241 | 1282448.0596 | 2699516.8045 | 1282451.3111
67 | 2699329.5721 | 1282298.476 | 2699345.8686 | 1282289.6552
68 | 2699329.5721 | 1282298.476 | 2699279.6596 | 1282328.7361
69 | 2699279.6596 | 1282328.7361 | 2699274.3938 | 1282331.9286
70 | 2699325.1087 | 1282442.9182 | 2699236.0842 | 1282462.067
71 | 2699325.1087 | 1282442.9182 | 2699339.5024 | 1282467.0934 | 2699361.8816 | 1282455.8405
72 | 2699231.8348 | 1282455.5477 | 2699236.0842 | 1282462.067
73 | 2699375.7699 | 1282458.408 | 2699371.0019 | 1282451.2546 | 2699361.8816 | 1282455.8405
74 | 2699269.8373 | 1282334.691 | 2699274.3938 | 1282331.9286
75 | 2699269.8373 | 1282334.691 | 2699247.8561 | 1282300.6933
76 | 2699269.8373 | 1282334.691 | 2699242.492 | 1282351.2693
77 | 2699231.8348 | 1282455.5477 | 2699227.8109 | 1282449.3744 | 2699217.4222 | 1282432.8842
78 | 2699217.4222 | 1282432.8842 | 2699214.4129 | 1282428.1074
79 | 2699199.132 | 1282403.8516 | 2699214.4129 | 1282428.1074
80 | 2699187.1008 | 1282384.754 | 2699199.132 | 1282403.8516
81 | 2699187.1008 | 1282384.754 | 2699203.9346 | 1282374.6042
82 | 2699187.1008 | 1282384.754 | 2699160.957 | 1282342.1733
83 | 2699187.1008 | 1282384.754 | 2699166.0225 | 1282398.371
84 | 2699375.7699 | 1282458.408 | 2699391.5238 | 1282449.4135
85 | 2699370.9048 | 1282467.2449 | 2699378.4437 | 1282462.8348 | 2699375.7699 | 1282458.408
86 | 2699391.5238 | 1282449.4135 | 2699414.6983 | 1282436.1823
87 | 2699414.6983 | 1282436.1823 | 2699436.761 | 1282423.5859
88 | 2699161.0666 | 1282401.5727 | 2699135.828 | 1282417.8773
89 | 2699161.0666 | 1282401.5727 | 2699166.0225 | 1282398.371
90 | 2699203.9346 | 1282374.6042 | 2699216.2944 | 1282367.1518 | 2699230.7463 | 1282358.3903
91 | 2699160.957 | 1282342.1733 | 2699151.6655 | 1282327.04 | 2699149.9833 | 1282324.8193
92 | 2699132.6555 | 1282301.9438 | 2699149.9833 | 1282324.8193
93 | 2699242.492 | 1282351.2693 | 2699230.7463 | 1282358.3903
94 | 2699247.8561 | 1282300.6933 | 2699232.2308 | 1282276.5262
95 | 2699232.2308 | 1282276.5262 | 2699219.2211 | 1282256.4044
96 | 2699219.2211 | 1282256.4044 | 2699204.0954 | 1282233.0101
97 | 2699190.2016 | 1282211.5209 | 2699204.0954 | 1282233.0101
98 | 2699161.6969 | 1282167.4335 | 2699190.2016 | 1282211.5209
99 | 2699161.6969 | 1282167.4335 | 2699134.4916 | 1282188.2167 | 2699126.3954 | 1282193.4616
100 | 2699522.034 | 1282413.0682 | 2699530.6514 | 1282426.8867
101 | 2699522.034 | 1282413.0682 | 2699532.3499 | 1282406.9814

## bus_geodata
| x | y | coords
0 | 2699723.1425 | 1282320.9737
1 | 2699698.3501 | 1282337.5209
2 | 2699729.5282 | 1282306.0015
3 | 2699678.0921 | 1282345.9661
4 | 2699738.6472 | 1282300.5843
5 | 2699635.8536 | 1282408.8648
6 | 2699631.4703 | 1282411.5539
7 | 2699675.9531 | 1282346.811
8 | 2699747.5411 | 1282295.3009
9 | 2699773.6567 | 1282251.8555
10 | 2699790.7756 | 1282231.6717
11 | 2699768.8062 | 1282284.1688
12 | 2699657.9755 | 1282353.912
13 | 2699618.4029 | 1282390.7609
14 | 2699601.4666 | 1282399.5532
15 | 2699754.1017 | 1282291.4035
16 | 2699793.1197 | 1282228.9534
17 | 2699577.5486 | 1282444.6354
18 | 2699572.4529 | 1282447.7616
19 | 2699585.4969 | 1282439.759
20 | 2699619.965 | 1282508.043
21 | 2699559.6307 | 1282425.7477
22 | 2699595.637 | 1282433.538
23 | 2699629.0579 | 1282506.9484
24 | 2699551.0773 | 1282430.8279
25 | 2699571.3433 | 1282418.871
26 | 2699604.1938 | 1282428.2883
27 | 2699546.7948 | 1282433.3715
28 | 2699590.1248 | 1282407.8442
29 | 2699613.6512 | 1282422.4861
30 | 2699622.2349 | 1282417.22
31 | 2699432.7523 | 1282537.8608
32 | 2699429.2678 | 1282540.1068
33 | 2699463.2185 | 1282517.9572
34 | 2699487.9282 | 1282501.7305
35 | 2699499.5466 | 1282483.0732
36 | 2699395.8686 | 1282515.1248
37 | 2699388.4736 | 1282500.8377
38 | 2699488.9267 | 1282468.0362
39 | 2699591.5907 | 1282372.0619
40 | 2699803.6495 | 1282217.155
41 | 2699820.1954 | 1282198.6158
42 | 2699827.5002 | 1282190.4309
43 | 2699578.6893 | 1282379.5951
44 | 2699589.6143 | 1282367.9211
45 | 2699520.6738 | 1282375.3625
46 | 2699503.3793 | 1282385.5511
47 | 2699492.2538 | 1282391.903
48 | 2699503.4706 | 1282391.2577
49 | 2699473.9773 | 1282402.3378
50 | 2699540.3399 | 1282370.5617
51 | 2699549.82 | 1282387.2724
52 | 2699513.2941 | 1282407.9031
53 | 2699457.6318 | 1282411.67
54 | 2699517.8164 | 1282415.5659
55 | 2699537.9657 | 1282438.6155
56 | 2699418.4772 | 1282480.5895
57 | 2699379.2985 | 1282483.2942
58 | 2699474.1879 | 1282446.1013
59 | 2699499.4422 | 1282461.7275
60 | 2699482.8723 | 1282436.5726
61 | 2699459.1572 | 1282453.1362
62 | 2699516.8045 | 1282451.3111
63 | 2699345.8686 | 1282289.6552
64 | 2699329.5721 | 1282298.476
65 | 2699279.6596 | 1282328.7361
66 | 2699325.1087 | 1282442.9182
67 | 2699236.0842 | 1282462.067
68 | 2699361.8816 | 1282455.8405
69 | 2699274.3938 | 1282331.9286
70 | 2699269.8373 | 1282334.691
71 | 2699231.8348 | 1282455.5477
72 | 2699217.4222 | 1282432.8842
73 | 2699214.4129 | 1282428.1074
74 | 2699199.132 | 1282403.8516
75 | 2699187.1008 | 1282384.754
76 | 2699375.7699 | 1282458.408
77 | 2699391.5238 | 1282449.4135
78 | 2699370.9048 | 1282467.2449
79 | 2699414.6983 | 1282436.1823
80 | 2699161.0666 | 1282401.5727
81 | 2699135.828 | 1282417.8773
82 | 2699166.0225 | 1282398.371
83 | 2699203.9346 | 1282374.6042
84 | 2699160.957 | 1282342.1733
85 | 2699132.6555 | 1282301.9438
86 | 2699149.9833 | 1282324.8193
87 | 2699230.7463 | 1282358.3903
88 | 2699242.492 | 1282351.2693
89 | 2699247.8561 | 1282300.6933
90 | 2699232.2308 | 1282276.5262
91 | 2699219.2211 | 1282256.4044
92 | 2699204.0954 | 1282233.0101
93 | 2699190.2016 | 1282211.5209
94 | 2699161.6969 | 1282167.4335
95 | 2699126.3954 | 1282193.4616
96 | 2699436.761 | 1282423.5859
97 | 2699522.2241 | 1282448.0596
98 | 2699530.6514 | 1282426.8867
99 | 2699522.034 | 1282413.0682
100 | 2699532.3499 | 1282406.9814
101 | 2699423.8759 | 1282476.9461
102 | 2699511.8014 | 1282419.112
103 | 2699375.7699 | 1282458.408

## line_std_types
| c_nf_per_km | r_ohm_per_km | x_ohm_per_km | max_i_ka | type | q_mm2 | alpha | voltage_rating
NAYY 4x50 SE | 210 | 0.642 | 0.083 | 0.142 | cs | 50 | 0.00403 | LV
NAYY 4x120 SE | 264 | 0.225 | 0.08 | 0.242 | cs | 120 | 0.00403 | LV
NAYY 4x150 SE | 261 | 0.208 | 0.08 | 0.27 | cs | 150 | 0.00403 | LV
NA2XS2Y 1x95 RM/25 12/20 kV | 216 | 0.313 | 0.132 | 0.252 | cs | 95 | 0.00403 | MV
NA2XS2Y 1x185 RM/25 12/20 kV | 273 | 0.161 | 0.117 | 0.362 | cs | 185 | 0.00403 | MV
NA2XS2Y 1x240 RM/25 12/20 kV | 304 | 0.122 | 0.112 | 0.421 | cs | 240 | 0.00403 | MV
NA2XS2Y 1x95 RM/25 6/10 kV | 315 | 0.313 | 0.123 | 0.249 | cs | 95 | 0.00403 | MV
NA2XS2Y 1x185 RM/25 6/10 kV | 406 | 0.161 | 0.11 | 0.358 | cs | 185 | 0.00403 | MV
NA2XS2Y 1x240 RM/25 6/10 kV | 456 | 0.122 | 0.105 | 0.416 | cs | 240 | 0.00403 | MV
NA2XS2Y 1x150 RM/25 12/20 kV | 250 | 0.206 | 0.116 | 0.319 | cs | 150 | 0.00403 | MV
NA2XS2Y 1x120 RM/25 12/20 kV | 230 | 0.253 | 0.119 | 0.283 | cs | 120 | 0.00403 | MV
NA2XS2Y 1x70 RM/25 12/20 kV | 190 | 0.443 | 0.132 | 0.22 | cs | 70 | 0.00403 | MV
NA2XS2Y 1x150 RM/25 6/10 kV | 360 | 0.206 | 0.11 | 0.315 | cs | 150 | 0.00403 | MV
NA2XS2Y 1x120 RM/25 6/10 kV | 340 | 0.253 | 0.113 | 0.28 | cs | 120 | 0.00403 | MV
NA2XS2Y 1x70 RM/25 6/10 kV | 280 | 0.443 | 0.123 | 0.217 | cs | 70 | 0.00403 | MV
N2XS(FL)2Y 1x120 RM/35 64/110 kV | 112 | 0.153 | 0.166 | 0.366 | cs | 120 | 0.00393 | HV
N2XS(FL)2Y 1x185 RM/35 64/110 kV | 125 | 0.099 | 0.156 | 0.457 | cs | 185 | 0.00393 | HV
N2XS(FL)2Y 1x240 RM/35 64/110 kV | 135 | 0.075 | 0.149 | 0.526 | cs | 240 | 0.00393 | HV
N2XS(FL)2Y 1x300 RM/35 64/110 kV | 144 | 0.06 | 0.144 | 0.588 | cs | 300 | 0.00393 | HV
15-AL1/3-ST1A 0.4 | 11 | 1.8769 | 0.35 | 0.105 | ol | 16 | 0.00403 | LV
24-AL1/4-ST1A 0.4 | 11.25 | 1.2012 | 0.335 | 0.14 | ol | 24 | 0.00403 | LV
48-AL1/8-ST1A 0.4 | 12.2 | 0.5939 | 0.3 | 0.21 | ol | 48 | 0.00403 | LV
94-AL1/15-ST1A 0.4 | 13.2 | 0.306 | 0.29 | 0.35 | ol | 94 | 0.00403 | LV
34-AL1/6-ST1A 10.0 | 9.7 | 0.8342 | 0.36 | 0.17 | ol | 34 | 0.00403 | MV
48-AL1/8-ST1A 10.0 | 10.1 | 0.5939 | 0.35 | 0.21 | ol | 48 | 0.00403 | MV
70-AL1/11-ST1A 10.0 | 10.4 | 0.4132 | 0.339 | 0.29 | ol | 70 | 0.00403 | MV
94-AL1/15-ST1A 10.0 | 10.75 | 0.306 | 0.33 | 0.35 | ol | 94 | 0.00403 | MV
122-AL1/20-ST1A 10.0 | 11.1 | 0.2376 | 0.323 | 0.41 | ol | 122 | 0.00403 | MV
149-AL1/24-ST1A 10.0 | 11.25 | 0.194 | 0.315 | 0.47 | ol | 149 | 0.00403 | MV
34-AL1/6-ST1A 20.0 | 9.15 | 0.8342 | 0.382 | 0.17 | ol | 34 | 0.00403 | MV
48-AL1/8-ST1A 20.0 | 9.5 | 0.5939 | 0.372 | 0.21 | ol | 48 | 0.00403 | MV
70-AL1/11-ST1A 20.0 | 9.7 | 0.4132 | 0.36 | 0.29 | ol | 70 | 0.00403 | MV
94-AL1/15-ST1A 20.0 | 10 | 0.306 | 0.35 | 0.35 | ol | 94 | 0.00403 | MV
122-AL1/20-ST1A 20.0 | 10.3 | 0.2376 | 0.344 | 0.41 | ol | 122 | 0.00403 | MV
149-AL1/24-ST1A 20.0 | 10.5 | 0.194 | 0.337 | 0.47 | ol | 149 | 0.00403 | MV
184-AL1/30-ST1A 20.0 | 10.75 | 0.1571 | 0.33 | 0.535 | ol | 184 | 0.00403 | MV
243-AL1/39-ST1A 20.0 | 11 | 0.1188 | 0.32 | 0.645 | ol | 243 | 0.00403 | MV
48-AL1/8-ST1A 110.0 | 8 | 0.5939 | 0.46 | 0.21 | ol | 48 | 0.00403 | HV
70-AL1/11-ST1A 110.0 | 8.4 | 0.4132 | 0.45 | 0.29 | ol | 70 | 0.00403 | HV
94-AL1/15-ST1A 110.0 | 8.65 | 0.306 | 0.44 | 0.35 | ol | 94 | 0.00403 | HV
122-AL1/20-ST1A 110.0 | 8.5 | 0.2376 | 0.43 | 0.41 | ol | 122 | 0.00403 | HV
149-AL1/24-ST1A 110.0 | 8.75 | 0.194 | 0.41 | 0.47 | ol | 149 | 0.00403 | HV
184-AL1/30-ST1A 110.0 | 8.8 | 0.1571 | 0.4 | 0.535 | ol | 184 | 0.00403 | HV
243-AL1/39-ST1A 110.0 | 9 | 0.1188 | 0.39 | 0.645 | ol | 243 | 0.00403 | HV
305-AL1/39-ST1A 110.0 | 9.2 | 0.0949 | 0.38 | 0.74 | ol | 305 | 0.00403 | HV
490-AL1/64-ST1A 110.0 | 9.75 | 0.059 | 0.37 | 0.96 | ol | 490 | 0.00403 | HV
679-AL1/86-ST1A 110.0 | 9.95 | 0.042 | 0.36 | 1.15 | ol | 679 | 0.00403 | HV
490-AL1/64-ST1A 220.0 | 10 | 0.059 | 0.285 | 0.96 | ol | 490 | 0.00403 | HV
679-AL1/86-ST1A 220.0 | 11.7 | 0.042 | 0.275 | 1.15 | ol | 679 | 0.00403 | HV
490-AL1/64-ST1A 380.0 | 11 | 0.059 | 0.253 | 0.96 | ol | 490 | 0.00403 | HV
679-AL1/86-ST1A 380.0 | 14.6 | 0.042 | 0.25 | 1.15 | ol | 679 | 0.00403 | HV

## trafo_std_types
| i0_percent | pfe_kw | vkr_percent | sn_mva | vn_lv_kv | vn_hv_kv | vk_percent | shift_degree | vector_group | tap_side | tap_neutral | tap_min | tap_max | tap_step_degree | tap_step_percent | tap_phase_shifter
160 MVA 380/110 kV | 0.06 | 60 | 0.25 | 160 | 110 | 380 | 12.2 | 0 | Yy0 | hv | 0 | -9 | 9 | 0 | 1.5 | FALSE
100 MVA 220/110 kV | 0.06 | 55 | 0.26 | 100 | 110 | 220 | 12 | 0 | Yy0 | hv | 0 | -9 | 9 | 0 | 1.5 | FALSE
63 MVA 110/20 kV | 0.04 | 22 | 0.32 | 63 | 20 | 110 | 18 | 150 | YNd5 | hv | 0 | -9 | 9 | 0 | 1.5 | FALSE
40 MVA 110/20 kV | 0.05 | 18 | 0.34 | 40 | 20 | 110 | 16.2 | 150 | YNd5 | hv | 0 | -9 | 9 | 0 | 1.5 | FALSE
25 MVA 110/20 kV | 0.07 | 14 | 0.41 | 25 | 20 | 110 | 12 | 150 | YNd5 | hv | 0 | -9 | 9 | 0 | 1.5 | FALSE
63 MVA 110/10 kV | 0.04 | 22 | 0.32 | 63 | 10 | 110 | 18 | 150 | YNd5 | hv | 0 | -9 | 9 | 0 | 1.5 | FALSE
40 MVA 110/10 kV | 0.05 | 18 | 0.34 | 40 | 10 | 110 | 16.2 | 150 | YNd5 | hv | 0 | -9 | 9 | 0 | 1.5 | FALSE
25 MVA 110/10 kV | 0.07 | 14 | 0.41 | 25 | 10 | 110 | 12 | 150 | YNd5 | hv | 0 | -9 | 9 | 0 | 1.5 | FALSE
0.25 MVA 20/0.4 kV | 0.32 | 0.8 | 1.44 | 0.25 | 0.4 | 20 | 6 | 150 | Yzn5 | hv | 0 | -2 | 2 | 0 | 2.5 | FALSE
0.4 MVA 20/0.4 kV | 0.3375 | 1.35 | 1.425 | 0.4 | 0.4 | 20 | 6 | 150 | Dyn5 | hv | 0 | -2 | 2 | 0 | 2.5 | FALSE
0.63 MVA 20/0.4 kV | 0.2619 | 1.65 | 1.206 | 0.63 | 0.4 | 20 | 6 | 150 | Dyn5 | hv | 0 | -2 | 2 | 0 | 2.5 | FALSE
0.25 MVA 10/0.4 kV | 0.24 | 0.6 | 1.2 | 0.25 | 0.4 | 10 | 4 | 150 | Dyn5 | hv | 0 | -2 | 2 | 0 | 2.5 | FALSE
0.4 MVA 10/0.4 kV | 0.2375 | 0.95 | 1.325 | 0.4 | 0.4 | 10 | 4 | 150 | Dyn5 | hv | 0 | -2 | 2 | 0 | 2.5 | FALSE
0.63 MVA 10/0.4 kV | 0.1873 | 1.18 | 1.0794 | 0.63 | 0.4 | 10 | 4 | 150 | Dyn5 | hv | 0 | -2 | 2 | 0 | 2.5 | FALSE

## trafo3w_std_types
| sn_hv_mva | sn_mv_mva | sn_lv_mva | vn_hv_kv | vn_mv_kv | vn_lv_kv | vk_hv_percent | vk_mv_percent | vk_lv_percent | vkr_hv_percent | vkr_mv_percent | vkr_lv_percent | pfe_kw | i0_percent | shift_mv_degree | shift_lv_degree | vector_group | tap_side | tap_neutral | tap_min | tap_max | tap_step_percent
63/25/38 MVA 110/20/10 kV | 63 | 25 | 38 | 110 | 20 | 10 | 10.4 | 10.4 | 10.4 | 0.28 | 0.32 | 0.35 | 35 | 0.89 | 0 | 0 | YN0yn0yn0 | hv | 0 | -10 | 10 | 1.2
63/25/38 MVA 110/10/10 kV | 63 | 25 | 38 | 110 | 10 | 10 | 10.4 | 10.4 | 10.4 | 0.28 | 0.32 | 0.35 | 35 | 0.89 | 0 | 0 | YN0yn0yn0 | hv | 0 | -10 | 10 | 1.2

## fuse_std_types
| fuse_type | i_rated_a | t_avg | t_min | t_total | x_avg | x_min | x_total
HV 100A | HV 100A | 100 | 0 | [10.0, 3.64, 0.854, 0.281, 0.1, 0.0531, 0.022, 0.01] | [10.0, 4.267, 1.21, 0.403, 0.1, 0.058, 0.022, 0.01] | 0 | [300.0, 350.0, 450.0, 550.0, 700.0, 850.0, 1200.0, 1752.0] | [600.0, 700.0, 900.0, 1150.0, 1665.0, 2000.0, 3000.0, 4313.0]
HV 10A | HV 10A | 10 | 0 | [10.0, 1675.0, 0.344, 0.156, 0.1, 0.0417, 0.0171, 0.01] | [10.0, 1.3, 0.3, 0.155, 0.1, 0.0555, 0.023, 0.01] | 0 | [30.0, 32.0, 35.0, 37.0, 39.0, 50.0, 70.0, 88.0] | [60.0, 70.0, 80.0, 87.0, 94.0, 110.0, 150.0, 216.0]
HV 125A | HV 125A | 125 | 0 | [10.0, 1.82, 0.344, 0.1, 0.0467, 0.0269, 0.01] | [10.0, 2.478, 0.426, 0.1, 0.0427, 0.0211, 0.01] | 0 | [375.0, 500.0, 700.0, 925.0, 1200.0, 1500.0, 2341.0] | [750.0, 1000.0, 1500.0, 2200.0, 3000.0, 4000.0, 5765.0]
HV 160A | HV 160A | 160 | 0 | [10.0, 4.15, 1.03, 0.198, 0.1, 0.051, 0.0172, 0.01] | [10.0, 2.3, 0.734, 0.274, 0.1, 0.046, 0.0177, 0.01] | 0 | [480.0, 550.0, 700.0, 1000.0, 1260.0, 1600.0, 2500.0, 3227.0] | [960.0, 1300.0, 1700.0, 2200.0, 2996.0, 4000.0, 6000.0, 7946.0]
HV 16A | HV 16A | 16 | 0 | [10.0, 0.352, 0.164, 0.1, 0.0649, 0.0342, 0.01] | [10.0, 2.34, 0.722, 0.181, 0.1, 0.055, 0.0296, 0.01] | 0 | [48.0, 60.0, 65.0, 71.0, 80.0, 100.0, 162.0] | [96.0, 110.0, 125.0, 150.0, 168.0, 200.0, 250.0, 398.0]
HV 200A | HV 200A | 200 | 0 | [10.0, 4.267, 1.21, 0.403, 0.1, 0.058, 0.022, 0.01] | [10.0, 3.73, 1.654, 0.328, 0.1, 0.0531, 0.019, 0.01] | 0 | [600.0, 700.0, 900.0, 1150.0, 1665.0, 2000.0, 3000.0, 4313.0] | [1200.0, 1500.0, 1800.0, 2700.0, 3960.0, 5000.0, 7500.0, 10620.0]
HV 20A | HV 20A | 20 | 0 | [10.0, 1.3, 0.3, 0.155, 0.1, 0.0555, 0.023, 0.01] | [10.0, 1.3, 0.161, 0.1, 0.0611, 0.0399, 0.0141, 0.01] | 0 | [60.0, 70.0, 80.0, 87.0, 94.0, 110.0, 150.0, 216.0] | [120.0, 150.0, 200.0, 223.0, 260.0, 300.0, 450.0, 532.0]
HV 25A | HV 25A | 25 | 0 | [10.0, 2.512, 0.833, 0.299, 0.1, 0.0372, 0.0223, 0.01] | [10.0, 3.125, 0.597, 0.198, 0.1, 0.0378, 0.022, 0.01] | 0 | [75.0, 82.0, 90.0, 100.0, 124.0, 170.0, 200.0, 289.0] | [150.0, 170.0, 210.0, 250.0, 294.0, 400.0, 500.0, 711.0]
HV 31.5A | HV 31.5A | 31.5 | 0 | [10.0, 2.34, 0.722, 0.181, 0.1, 0.055, 0.0296, 0.01] | [10.0, 2.84, 0.368, 0.164, 0.1, 0.0621, 0.0378, 0.0195, 0.01] | 0 | [95.0, 110.0, 125.0, 150.0, 165.0, 200.0, 250.0, 390.0] | [189.0, 220.0, 300.0, 350.0, 393.0, 450.0, 530.0, 700.0, 960.0]
HV 40A | HV 40A | 40 | 0 | [10.0, 1.3, 0.161, 0.1, 0.0611, 0.0399, 0.0141, 0.01] | [10.0, 2.05, 0.369, 0.198, 0.1, 0.051, 0.0298, 0.01] | 0 | [120.0, 150.0, 200.0, 223.0, 260.0, 300.0, 450.0, 532.0] | [240.0, 300.0, 400.0, 450.0, 530.0, 650.0, 800.0, 1311.0]
HV 50A | HV 50A | 50 | 0 | [10.0, 3.215, 0.597, 0.198, 0.1, 0.0378, 0.022, 0.01] | [10.0, 3.64, 0.854, 0.281, 0.1, 0.0531, 0.022, 0.01] | 0 | [150.0, 170.0, 210.0, 250.0, 294.0, 400.0, 500.0, 711.0] | [300.0, 350.0, 450.0, 550.0, 700.0, 850.0, 1200.0, 1752.0]
HV 6.3A | HV 6.3A | 6.3 | 0 | [10.0, 1.39, 0.344, 0.168, 0.1, 0.056, 0.0263, 0.01] | [10.0, 1.711, 0.516, 0.198, 0.1, 0.0634, 0.0303, 0.01] | 0 | [19.0, 19.5, 20.4, 20.8, 22.0, 25.0, 32.0, 48.0] | [38.0, 40.0, 43.0, 48.0, 53.0, 60.0, 75.0, 118.0]
HV 63A | HV 63A | 63 | 0 | [10.0, 2.84, 0.368, 0.164, 0.1, 0.0621, 0.0378, 0.0195, 0.01] | [10.0, 1.82, 0.344, 0.1, 0.0467, 0.0269, 0.01] | 0 | [189.0, 220.0, 300.0, 350.0, 393.0, 450.0, 530.0, 700.0, 961.0] | [378.0, 500.0, 700.0, 934.0, 1200.0, 1500.0, 2366.0]
HV 80A | HV 80A | 80 | 0 | [10.0, 2.05, 0.369, 0.198, 0.1, 0.051, 0.0298, 0.01] | [10.0, 4.15, 1.03, 0.198, 0.1, 0.051, 0.0172, 0.01] | 0 | [240.0, 300.0, 400.0, 450.0, 530.0, 650.0, 800.0, 1311.0] | [480.0, 550.0, 700.0, 1000.0, 1260.0, 1600.0, 2500.0, 3227.0]
Siemens NH-1-100 | Siemens NH-1-100 | 100 | [5400.0, 2000.0, 400.0, 20.0, 1.0, 0.2, 0.012, 0.004] | 0 | 0 | [150.0, 190.0, 250.0, 430.0, 900.0, 1250.0, 2700.0, 3600.0] | 0 | 0
Siemens NH-1-125 | Siemens NH-1-125 | 125 | [4800.0, 120.0, 7.0, 0.1, 0.004] | 0 | 0 | [180.0, 400.0, 740.0, 2000.0, 4250.0] | 0 | 0
Siemens NH-1-16 | Siemens NH-1-16 | 16 | [4000.0, 400.0, 2.0, 0.1, 0.04, 0.01] | 0 | 0 | [26.0, 35.0, 75.0, 150.0, 200.0, 300.0] | 0 | 0
Siemens NH-1-160 | Siemens NH-1-160 | 160 | [4800.0, 120.0, 7.0, 0.1, 0.004] | 0 | 0 | [210.0, 500.0, 900.0, 2300.0, 5000.0] | 0 | 0
Siemens NH-1-25 | Siemens NH-1-25 | 25 | [4000.0, 1000.0, 10.0, 0.2, 0.02, 0.01] | 0 | 0 | [40.0, 50.0, 100.0, 210.0, 400.0, 500.0] | 0 | 0
Siemens NH-1-50 | Siemens NH-1-50 | 50 | [4000.0, 40.0, 4.0, 1.0, 0.02, 0.01] | 0 | 0 | [86.0, 200.0, 300.0, 400.0, 1000.0, 1280.0] | 0 | 0
Siemens NH-1-63 | Siemens NH-1-63 | 63 | [4000.0, 100.0, 10.0, 2.0, 0.04, 0.01] | 0 | 0 | [100.0, 200.0, 300.0, 400.0, 1000.0, 1500.0] | 0 | 0
Siemens NH-1-80 | Siemens NH-1-80 | 80 | [4800.0, 120.0, 7.0, 0.1, 0.01] | 0 | 0 | [150.58, 250.0, 450.0, 1150.0, 2470.0] | 0 | 0
Siemens NH-2-1000 | Siemens NH-2-1000 | 1000 | [4800.0, 120.0, 7.0, 0.1, 0.004] | 0 | 0 | [1900.0, 3500.0, 8400.0, 24000.0, 52000.0] | 0 | 0
Siemens NH-2-200 | Siemens NH-2-200 | 200 | [4800.0, 120.0, 7.0, 0.1, 0.004] | 0 | 0 | [280.0, 650.0, 1200.0, 3000.0, 7000.0] | 0 | 0
Siemens NH-2-224 | Siemens NH-2-224 | 224 | [4800.0, 120.0, 7.0, 0.2, 0.04, 0.004] | 0 | 0 | [400.0, 750.0, 1453.0, 3025.0, 4315.0, 7600.0] | 0 | 0
Siemens NH-2-250 | Siemens NH-2-250 | 250 | [4800.0, 120.0, 7.0, 0.1, 0.004] | 0 | 0 | [450.0, 800.0, 1650.0, 4000.0, 8500.0] | 0 | 0
Siemens NH-2-315 | Siemens NH-2-315 | 315 | [4800.0, 120.0, 7.0, 0.1, 0.004] | 0 | 0 | [550.0, 920.0, 1900.0, 5000.0, 11000.0] | 0 | 0
Siemens NH-2-355 | Siemens NH-2-355 | 355 | [4800.0, 120.0, 6.0, 0.1, 0.004] | 0 | 0 | [650.0, 1116.27, 2350.0, 5840.0, 12790.0] | 0 | 0
Siemens NH-2-400 | Siemens NH-2-400 | 400 | [4800.0, 120.0, 7.0, 0.1, 0.004] | 0 | 0 | [720.0, 1350.0, 2800.0, 6500.0, 15000.0] | 0 | 0
Siemens NH-2-425 | Siemens NH-2-425 | 425 | [4800.0, 120.0, 7.0, 0.1, 0.004] | 0 | 0 | [850.0, 1500.0, 3050.0, 7500.0, 16500.0] | 0 | 0
Siemens NH-2-630 | Siemens NH-2-630 | 630 | [4800.0, 120.0, 7.0, 0.1, 0.004] | 0 | 0 | [1200.0, 2000.0, 4800.0, 12000.0, 26000.0] | 0 | 0

## dtypes
| element | column | dtype
0 | bus | name | object
1 | bus | vn_kv | float64
2 | bus | type | object
3 | bus | zone | object
4 | bus | in_service | bool
5 | load | name | object
6 | load | bus | uint32
7 | load | p_mw | float64
8 | load | q_mvar | float64
9 | load | const_z_percent | float64
10 | load | const_i_percent | float64
11 | load | sn_mva | float64
12 | load | scaling | float64
13 | load | in_service | bool
14 | load | type | object
15 | ext_grid | name | object
16 | ext_grid | bus | uint32
17 | ext_grid | vm_pu | float64
18 | ext_grid | va_degree | float64
19 | ext_grid | slack_weight | float64
20 | ext_grid | in_service | bool
21 | line | name | object
22 | line | std_type | object
23 | line | from_bus | uint32
24 | line | to_bus | uint32
25 | line | length_km | float64
26 | line | r_ohm_per_km | float64
27 | line | x_ohm_per_km | float64
28 | line | c_nf_per_km | float64
29 | line | g_us_per_km | float64
30 | line | max_i_ka | float64
31 | line | df | float64
32 | line | parallel | uint32
33 | line | type | object
34 | line | in_service | bool
35 | trafo | name | object
36 | trafo | std_type | object
37 | trafo | hv_bus | uint32
38 | trafo | lv_bus | uint32
39 | trafo | sn_mva | float64
40 | trafo | vn_hv_kv | float64
41 | trafo | vn_lv_kv | float64
42 | trafo | vk_percent | float64
43 | trafo | vkr_percent | float64
44 | trafo | pfe_kw | float64
45 | trafo | i0_percent | float64
46 | trafo | shift_degree | float64
47 | trafo | tap_side | object
48 | trafo | tap_neutral | int32
49 | trafo | tap_min | int32
50 | trafo | tap_max | int32
51 | trafo | tap_step_percent | float64
52 | trafo | tap_step_degree | float64
53 | trafo | tap_pos | int32
54 | trafo | tap_phase_shifter | bool
55 | trafo | parallel | uint32
56 | trafo | df | float64
57 | trafo | in_service | bool
58 | line_geodata | coords | object
59 | bus_geodata | x | float64
60 | bus_geodata | y | float64
61 | bus_geodata | coords | object

## parameters
| version | format_version | converged | OPF_converged | name | f_hz | sn_mva
0 | 2.14.6 | 2.14.0 | FALSE | FALSE |  | 50 | 1