## bus
| name | vn_kv | type | zone | in_service
0 | bus_LV_4545-7_0_3_node_0 | 0.4 | n |  | TRUE
1 | bus_LV_4545-7_0_3_node_1 | 0.4 | n |  | TRUE
2 | bus_LV_4545-7_0_3_node_23 | 0.4 | n |  | TRUE
3 | bus_LV_4545-7_0_3_node_25 | 0.4 | n |  | TRUE
4 | bus_LV_4545-7_0_3_node_21 | 0.4 | n |  | TRUE
5 | bus_LV_4545-7_0_3_node_22 | 0.4 | n |  | TRUE
6 | bus_LV_4545-7_0_3_node_26 | 0.4 | n |  | TRUE
7 | bus_LV_4545-7_0_3_node_17 | 0.4 | n |  | TRUE
8 | bus_LV_4545-7_0_3_node_18 | 0.4 | n |  | TRUE
9 | bus_LV_4545-7_0_3_node_19 | 0.4 | n |  | TRUE
10 | bus_LV_4545-7_0_3_node_27 | 0.4 | n |  | TRUE
11 | bus_LV_4545-7_0_3_node_28 | 0.4 | n |  | TRUE
12 | bus_LV_4545-7_0_3_node_78 | 0.4 | n |  | TRUE
13 | bus_LV_4545-7_0_3_node_94 | 0.4 | n |  | TRUE
14 | bus_LV_4545-7_0_3_node_29 | 0.4 | n |  | TRUE
15 | bus_LV_4545-7_0_3_node_30 | 0.4 | n |  | TRUE
16 | bus_LV_4545-7_0_3_node_31 | 0.4 | n |  | TRUE
17 | bus_LV_4545-7_0_3_node_32 | 0.4 | n |  | TRUE
18 | bus_LV_4545-7_0_3_node_60 | 0.4 | n |  | TRUE
19 | bus_LV_4545-7_0_3_node_70 | 0.4 | n |  | TRUE
20 | bus_LV_4545-7_0_3_node_61 | 0.4 | n |  | TRUE
21 | bus_LV_4545-7_0_3_node_68 | 0.4 | n |  | TRUE
22 | bus_LV_4545-7_0_3_node_33 | 0.4 | n |  | TRUE
23 | bus_LV_4545-7_0_3_node_34 | 0.4 | n |  | TRUE
24 | bus_LV_4545-7_0_3_node_35 | 0.4 | n |  | TRUE
25 | bus_LV_4545-7_0_3_node_36 | 0.4 | n |  | TRUE
26 | bus_LV_4545-7_0_3_node_42 | 0.4 | n |  | TRUE
27 | bus_LV_4545-7_0_3_node_43 | 0.4 | n |  | TRUE
28 | bus_LV_4545-7_0_3_node_44 | 0.4 | n |  | TRUE
29 | bus_LV_4545-7_0_3_node_37 | 0.4 | n |  | TRUE
30 | bus_LV_4545-7_0_3_node_38 | 0.4 | n |  | TRUE
31 | bus_LV_4545-7_0_3_node_39 | 0.4 | n |  | TRUE
32 | bus_LV_4545-7_0_3_node_40 | 0.4 | n |  | TRUE
33 | bus_LV_4545-7_0_3_node_41 | 0.4 | n |  | TRUE
34 | bus_LV_4545-7_0_3_node_47 | 0.4 | n |  | TRUE
35 | bus_LV_4545-7_0_3_node_48 | 0.4 | n |  | TRUE
36 | bus_LV_4545-7_0_3_node_45 | 0.4 | n |  | TRUE
37 | bus_LV_4545-7_0_3_node_91 | 0.4 | n |  | TRUE
38 | bus_LV_4545-7_0_3_node_46 | 0.4 | n |  | TRUE
39 | bus_LV_4545-7_0_3_node_72 | 0.4 | n |  | TRUE
40 | bus_LV_4545-7_0_3_node_71 | 0.4 | n |  | TRUE
41 | bus_LV_4545-7_0_3_node_75 | 0.4 | n |  | TRUE
42 | bus_LV_4545-7_0_3_node_59 | 0.4 | n |  | TRUE
43 | bus_LV_4545-7_0_3_node_95 | 0.4 | n |  | TRUE
44 | bus_LV_4545-7_0_3_node_73 | 0.4 | n |  | TRUE
45 | bus_LV_4545-7_0_3_node_96 | 0.4 | n |  | TRUE
46 | bus_LV_4545-7_0_3_node_89 | 0.4 | n |  | TRUE
47 | bus_LV_4545-7_0_3_node_49 | 0.4 | n |  | TRUE
48 | bus_LV_4545-7_0_3_node_50 | 0.4 | n |  | TRUE
49 | bus_LV_4545-7_0_3_node_51 | 0.4 | n |  | TRUE
50 | bus_LV_4545-7_0_3_node_52 | 0.4 | n |  | TRUE
51 | bus_LV_4545-7_0_3_node_53 | 0.4 | n |  | TRUE
52 | bus_LV_4545-7_0_3_node_54 | 0.4 | n |  | TRUE
53 | bus_LV_4545-7_0_3_node_93 | 0.4 | n |  | TRUE
54 | bus_LV_4545-7_0_3_node_92 | 0.4 | n |  | TRUE
55 | bus_LV_4545-7_0_3_node_63 | 0.4 | n |  | TRUE
56 | bus_LV_4545-7_0_3_node_86 | 0.4 | n |  | TRUE
57 | bus_LV_4545-7_0_3_node_64 | 0.4 | n |  | TRUE
58 | bus_LV_4545-7_0_3_node_55 | 0.4 | n |  | TRUE
59 | bus_LV_4545-7_0_3_node_56 | 0.4 | n |  | TRUE
60 | bus_LV_4545-7_0_3_node_57 | 0.4 | n |  | TRUE
61 | bus_LV_4545-7_0_3_node_58 | 0.4 | n |  | TRUE
62 | bus_LV_4545-7_0_3_node_65 | 0.4 | n |  | TRUE
63 | bus_LV_4545-7_0_3_node_62 | 0.4 | n |  | TRUE
64 | bus_LV_4545-7_0_3_node_66 | 0.4 | n |  | TRUE
65 | bus_LV_4545-7_0_3_node_74 | 0.4 | n |  | TRUE
66 | bus_LV_4545-7_0_3_node_79 | 0.4 | n |  | TRUE
67 | bus_LV_4545-7_0_3_node_67 | 0.4 | n |  | TRUE
68 | bus_LV_4545-7_0_3_node_69 | 0.4 | n |  | TRUE
69 | bus_LV_4545-7_0_3_node_76 | 0.4 | n |  | TRUE
70 | bus_LV_4545-7_0_3_node_77 | 0.4 | n |  | TRUE
71 | bus_LV_4545-7_0_3_node_98 | 0.4 | n |  | TRUE
72 | bus_LV_4545-7_0_3_node_81 | 0.4 | n |  | TRUE
73 | bus_LV_4545-7_0_3_node_80 | 0.4 | n |  | TRUE
74 | bus_LV_4545-7_0_3_node_82 | 0.4 | n |  | TRUE
75 | bus_LV_4545-7_0_3_node_83 | 0.4 | n |  | TRUE
76 | bus_LV_4545-7_0_3_node_88 | 0.4 | n |  | TRUE
77 | bus_LV_4545-7_0_3_node_87 | 0.4 | n |  | TRUE
78 | bus_LV_4545-7_0_3_node_84 | 0.4 | n |  | TRUE
79 | bus_LV_4545-7_0_3_node_85 | 0.4 | n |  | TRUE
80 | bus_LV_4545-7_0_3_node_90 | 0.4 | n |  | TRUE
81 | bus_LV_4545-7_0_3_node_97 | 0.4 | n |  | TRUE
82 | bus_LV_4545-7_0_3_node_99 | 0.4 | n |  | TRUE
83 | bus_LV_4545-7_0_3_node_100 | 0.4 | n |  | TRUE
84 | bus_MV_402_0_node_203 | 20 | n |  | TRUE

## load
| name | bus | p_mw | q_mvar | const_z_percent | const_i_percent | sn_mva | scaling | in_service | type
0 | LV_4545-7_0_3_load_0 | 0 | 0.00057745 | 0.00014472 | 0 | 0 |  | 1 | TRUE | wye
1 | LV_4545-7_0_3_load_1 | 1 | 0.0020171 | 0.00050552 | 0 | 0 |  | 1 | TRUE | wye
2 | LV_4545-7_0_3_load_25 | 3 | 0.0030509 | 0.00076464 | 0 | 0 |  | 1 | TRUE | wye
3 | LV_4545-7_0_3_load_21 | 4 | 0.00023477 | 5.8839e-05 | 0 | 0 |  | 1 | TRUE | wye
4 | LV_4545-7_0_3_load_22 | 5 | 0.00029149 | 7.3053e-05 | 0 | 0 |  | 1 | TRUE | wye
5 | LV_4545-7_0_3_load_26 | 6 | 0.0010481 | 0.00026268 | 0 | 0 |  | 1 | TRUE | wye
6 | LV_4545-7_0_3_load_17 | 7 | 0.0021168 | 0.00053051 | 0 | 0 |  | 1 | TRUE | wye
7 | LV_4545-7_0_3_load_18 | 8 | 0.00088606 | 0.00022207 | 0 | 0 |  | 1 | TRUE | wye
8 | LV_4545-7_0_3_load_29 | 14 | 0.0030763 | 0.00077098 | 0 | 0 |  | 1 | TRUE | wye
9 | LV_4545-7_0_3_load_31 | 16 | 0.0018919 | 0.00047415 | 0 | 0 |  | 1 | TRUE | wye
10 | LV_4545-7_0_3_load_32 | 17 | 0.0013894 | 0.00034822 | 0 | 0 |  | 1 | TRUE | wye
11 | LV_4545-7_0_3_load_60 | 18 | 0.001401 | 0.00035112 | 0 | 0 |  | 1 | TRUE | wye
12 | LV_4545-7_0_3_load_61 | 20 | 0.0020526 | 0.00051442 | 0 | 0 |  | 1 | TRUE | wye
13 | LV_4545-7_0_3_load_68 | 21 | 0.0022217 | 0.00055682 | 0 | 0 |  | 1 | TRUE | wye
14 | LV_4545-7_0_3_load_33 | 22 | 0.0027138 | 0.00068015 | 0 | 0 |  | 1 | TRUE | wye
15 | LV_4545-7_0_3_load_34 | 23 | 0.0028654 | 0.00071814 | 0 | 0 |  | 1 | TRUE | wye
16 | LV_4545-7_0_3_load_35 | 24 | 0.0049634 | 0.0012439 | 0 | 0 |  | 1 | TRUE | wye
17 | LV_4545-7_0_3_load_36 | 25 | 0.0025621 | 0.00064212 | 0 | 0 |  | 1 | TRUE | wye
18 | LV_4545-7_0_3_load_44 | 28 | 0.002507 | 0.00062831 | 0 | 0 |  | 1 | TRUE | wye
19 | LV_4545-7_0_3_load_37 | 29 | 0.0018096 | 0.00045353 | 0 | 0 |  | 1 | TRUE | wye
20 | LV_4545-7_0_3_load_38 | 30 | 0.00082424 | 0.00020657 | 0 | 0 |  | 1 | TRUE | wye
21 | LV_4545-7_0_3_load_39 | 31 | 0.00078883 | 0.0001977 | 0 | 0 |  | 1 | TRUE | wye
22 | LV_4545-7_0_3_load_41 | 33 | 0.00091254 | 0.0002287 | 0 | 0 |  | 1 | TRUE | wye
23 | LV_4545-7_0_3_load_47 | 34 | 0.01091 | 0.0027343 | 0 | 0 |  | 1 | TRUE | wye
24 | LV_4545-7_0_3_load_48 | 35 | 0.0024858 | 0.00062299 | 0 | 0 |  | 1 | TRUE | wye
25 | LV_4545-7_0_3_load_45 | 36 | 0.00093625 | 0.00023465 | 0 | 0 |  | 1 | TRUE | wye
26 | LV_4545-7_0_3_load_91 | 37 | 0.00095274 | 0.00023878 | 0 | 0 |  | 1 | TRUE | wye
27 | LV_4545-7_0_3_load_46 | 38 | 0.0027427 | 0.00068739 | 0 | 0 |  | 1 | TRUE | wye
28 | LV_4545-7_0_3_load_72 | 39 | 0.0093801 | 0.0023509 | 0 | 0 |  | 1 | TRUE | wye
29 | LV_4545-7_0_3_load_71 | 40 | 0.0020292 | 0.00050855 | 0 | 0 |  | 1 | TRUE | wye
30 | LV_4545-7_0_3_load_59 | 42 | 0.0036804 | 0.00092239 | 0 | 0 |  | 1 | TRUE | wye
31 | LV_4545-7_0_3_load_95 | 43 | 0.0016802 | 0.0004211 | 0 | 0 |  | 1 | TRUE | wye
32 | LV_4545-7_0_3_load_73 | 44 | 0.001811 | 0.00045389 | 0 | 0 |  | 1 | TRUE | wye
33 | LV_4545-7_0_3_load_49 | 47 | 0.0004393 | 0.0001101 | 0 | 0 |  | 1 | TRUE | wye
34 | LV_4545-7_0_3_load_50 | 48 | 0.0010578 | 0.00026512 | 0 | 0 |  | 1 | TRUE | wye
35 | LV_4545-7_0_3_load_53 | 51 | 0.00097862 | 0.00024526 | 0 | 0 |  | 1 | TRUE | wye
36 | LV_4545-7_0_3_load_54 | 52 | 0.0020025 | 0.00050187 | 0 | 0 |  | 1 | TRUE | wye
37 | LV_4545-7_0_3_load_93 | 53 | 0.00036004 | 9.0233e-05 | 0 | 0 |  | 1 | TRUE | wye
38 | LV_4545-7_0_3_load_92 | 54 | 0.00055542 | 0.0001392 | 0 | 0 |  | 1 | TRUE | wye
39 | LV_4545-7_0_3_load_63 | 55 | 0.00041581 | 0.00010421 | 0 | 0 |  | 1 | TRUE | wye
40 | LV_4545-7_0_3_load_86 | 56 | 0.00042934 | 0.0001076 | 0 | 0 |  | 1 | TRUE | wye
41 | LV_4545-7_0_3_load_64 | 57 | 0.0019491 | 0.00048848 | 0 | 0 |  | 1 | TRUE | wye
42 | LV_4545-7_0_3_load_55 | 58 | 0.0015417 | 0.00038638 | 0 | 0 |  | 1 | TRUE | wye
43 | LV_4545-7_0_3_load_56 | 59 | 0.0026294 | 0.000659 | 0 | 0 |  | 1 | TRUE | wye
44 | LV_4545-7_0_3_load_57 | 60 | 0.0028657 | 0.0007182 | 0 | 0 |  | 1 | TRUE | wye
45 | LV_4545-7_0_3_load_58 | 61 | 0.0033817 | 0.00084753 | 0 | 0 |  | 1 | TRUE | wye
46 | LV_4545-7_0_3_load_65 | 62 | 0.0019384 | 0.0004858 | 0 | 0 |  | 1 | TRUE | wye
47 | LV_4545-7_0_3_load_62 | 63 | 0.0012849 | 0.00032202 | 0 | 0 |  | 1 | TRUE | wye
48 | LV_4545-7_0_3_load_66 | 64 | 0.00044885 | 0.00011249 | 0 | 0 |  | 1 | TRUE | wye
49 | LV_4545-7_0_3_load_74 | 65 | 0.00043951 | 0.00011015 | 0 | 0 |  | 1 | TRUE | wye
50 | LV_4545-7_0_3_load_67 | 67 | 0.003113 | 0.00078019 | 0 | 0 |  | 1 | TRUE | wye
51 | LV_4545-7_0_3_load_69 | 68 | 0.0035437 | 0.00088814 | 0 | 0 |  | 1 | TRUE | wye
52 | LV_4545-7_0_3_load_76 | 69 | 0.0025717 | 0.00064452 | 0 | 0 |  | 1 | TRUE | wye
53 | LV_4545-7_0_3_load_77 | 70 | 0.0031744 | 0.00079559 | 0 | 0 |  | 1 | TRUE | wye
54 | LV_4545-7_0_3_load_80 | 73 | 0.0014338 | 0.00035935 | 0 | 0 |  | 1 | TRUE | wye
55 | LV_4545-7_0_3_load_82 | 74 | 0.0004484 | 0.00011238 | 0 | 0 |  | 1 | TRUE | wye
56 | LV_4545-7_0_3_load_83 | 75 | 0.00086787 | 0.00021751 | 0 | 0 |  | 1 | TRUE | wye
57 | LV_4545-7_0_3_load_88 | 76 | 0.0017753 | 0.00044494 | 0 | 0 |  | 1 | TRUE | wye
58 | LV_4545-7_0_3_load_87 | 77 | 0.00085244 | 0.00021364 | 0 | 0 |  | 1 | TRUE | wye
59 | LV_4545-7_0_3_load_84 | 78 | 0.00043008 | 0.00010779 | 0 | 0 |  | 1 | TRUE | wye
60 | LV_4545-7_0_3_load_85 | 79 | 0.00042432 | 0.00010635 | 0 | 0 |  | 1 | TRUE | wye
61 | LV_4545-7_0_3_load_90 | 80 | 0.0019676 | 0.00049313 | 0 | 0 |  | 1 | TRUE | wye
62 | LV_4545-7_0_3_load_97 | 81 | 0.0011517 | 0.00028866 | 0 | 0 |  | 1 | TRUE | wye
63 | LV_4545-7_0_3_load_100 | 83 | 0.0010677 | 0.00026759 | 0 | 0 |  | 1 | TRUE | wye

## ext_grid
| name | bus | vm_pu | va_degree | slack_weight | in_service
0 |  | 28 | 1 | 0 | 1 | TRUE

## line
| name | std_type | from_bus | to_bus | length_km | r_ohm_per_km | x_ohm_per_km | c_nf_per_km | g_us_per_km | max_i_ka | df | parallel | type | in_service
0 | LV_4545-7_0_3_line_0 | NAYY 4x150 SE | 0 | 1 | 0.0022684 | 0.208 | 0.08 | 261 | 0 | 0.27 | 1 | 1 | cs | TRUE
1 | LV_4545-7_0_3_line_1 | NAYY 4x150 SE | 0 | 2 | 0.030999 | 0.208 | 0.08 | 261 | 0 | 0.27 | 1 | 1 | cs | TRUE
2 | LV_4545-7_0_3_line_2 | NAYY 4x150 SE | 2 | 3 | 0.03164 | 0.208 | 0.08 | 261 | 0 | 0.27 | 1 | 1 | cs | TRUE
3 | LV_4545-7_0_3_line_3 | NAYY 4x150 SE | 2 | 4 | 0.036798 | 0.208 | 0.08 | 261 | 0 | 0.27 | 1 | 1 | cs | TRUE
4 | LV_4545-7_0_3_line_4 | NAYY 4x150 SE | 2 | 5 | 0.049798 | 0.208 | 0.08 | 261 | 0 | 0.27 | 1 | 1 | cs | TRUE
5 | LV_4545-7_0_3_line_5 | NAYY 4x150 SE | 3 | 6 | 0.029438 | 0.208 | 0.08 | 261 | 0 | 0.27 | 1 | 1 | cs | TRUE
6 | LV_4545-7_0_3_line_6 | NAYY 4x150 SE | 4 | 9 | 0.029524 | 0.208 | 0.08 | 261 | 0 | 0.27 | 1 | 1 | cs | TRUE
7 | LV_4545-7_0_3_line_7 | NAYY 4x150 SE | 6 | 10 | 0.063442 | 0.208 | 0.08 | 261 | 0 | 0.27 | 1 | 1 | cs | TRUE
8 | LV_4545-7_0_3_line_8 | NAYY 4x150 SE | 7 | 8 | 0.048982 | 0.208 | 0.08 | 261 | 0 | 0.27 | 1 | 1 | cs | TRUE
9 | LV_4545-7_0_3_line_9 | NAYY 4x150 SE | 7 | 9 | 0.0069614 | 0.208 | 0.08 | 261 | 0 | 0.27 | 1 | 1 | cs | TRUE
10 | LV_4545-7_0_3_line_10 | NAYY 4x150 SE | 10 | 11 | 0.029727 | 0.208 | 0.08 | 261 | 0 | 0.27 | 1 | 1 | cs | TRUE
11 | LV_4545-7_0_3_line_11 | NAYY 4x150 SE | 11 | 12 | 0.089885 | 0.208 | 0.08 | 261 | 0 | 0.27 | 1 | 1 | cs | TRUE
12 | LV_4545-7_0_3_line_12 | NAYY 4x150 SE | 12 | 13 | 0.1366 | 0.208 | 0.08 | 261 | 0 | 0.27 | 1 | 1 | cs | TRUE
13 | LV_4545-7_0_3_line_13 | NAYY 4x150 SE | 13 | 43 | 0.025462 | 0.208 | 0.08 | 261 | 0 | 0.27 | 1 | 1 | cs | TRUE
14 | LV_4545-7_0_3_line_14 | NAYY 4x150 SE | 13 | 28 | 0.020666 | 0.208 | 0.08 | 261 | 0 | 0.27 | 1 | 1 | cs | TRUE
15 | LV_4545-7_0_3_line_15 | NAYY 4x150 SE | 14 | 15 | 0.012833 | 0.208 | 0.08 | 261 | 0 | 0.27 | 1 | 1 | cs | TRUE
16 | LV_4545-7_0_3_line_16 | NAYY 4x150 SE | 15 | 16 | 0.018578 | 0.208 | 0.08 | 261 | 0 | 0.27 | 1 | 1 | cs | TRUE
17 | LV_4545-7_0_3_line_17 | NAYY 4x150 SE | 15 | 17 | 0.028993 | 0.208 | 0.08 | 261 | 0 | 0.27 | 1 | 1 | cs | TRUE
18 | LV_4545-7_0_3_line_18 | NAYY 4x150 SE | 16 | 18 | 0.024701 | 0.208 | 0.08 | 261 | 0 | 0.27 | 1 | 1 | cs | TRUE
19 | LV_4545-7_0_3_line_19 | NAYY 4x150 SE | 17 | 19 | 0.0029504 | 0.208 | 0.08 | 261 | 0 | 0.27 | 1 | 1 | cs | TRUE
20 | LV_4545-7_0_3_line_20 | NAYY 4x150 SE | 18 | 20 | 0.026414 | 0.208 | 0.08 | 261 | 0 | 0.27 | 1 | 1 | cs | TRUE
21 | LV_4545-7_0_3_line_21 | NAYY 4x150 SE | 19 | 21 | 0.032932 | 0.208 | 0.08 | 261 | 0 | 0.27 | 1 | 1 | cs | TRUE
22 | LV_4545-7_0_3_line_22 | NAYY 4x150 SE | 20 | 63 | 0.0040026 | 0.208 | 0.08 | 261 | 0 | 0.27 | 1 | 1 | cs | TRUE
23 | LV_4545-7_0_3_line_23 | NAYY 4x150 SE | 21 | 67 | 0.023745 | 0.208 | 0.08 | 261 | 0 | 0.27 | 1 | 1 | cs | TRUE
24 | LV_4545-7_0_3_line_24 | NAYY 4x150 SE | 22 | 23 | 0.010539 | 0.208 | 0.08 | 261 | 0 | 0.27 | 1 | 1 | cs | TRUE
25 | LV_4545-7_0_3_line_25 | NAYY 4x150 SE | 22 | 24 | 0.014328 | 0.208 | 0.08 | 261 | 0 | 0.27 | 1 | 1 | cs | TRUE
26 | LV_4545-7_0_3_line_26 | NAYY 4x150 SE | 23 | 25 | 0.0034042 | 0.208 | 0.08 | 261 | 0 | 0.27 | 1 | 1 | cs | TRUE
27 | LV_4545-7_0_3_line_27 | NAYY 4x150 SE | 25 | 26 | 0.020313 | 0.208 | 0.08 | 261 | 0 | 0.27 | 1 | 1 | cs | TRUE
28 | LV_4545-7_0_3_line_28 | NAYY 4x150 SE | 26 | 27 | 0.07826 | 0.208 | 0.08 | 261 | 0 | 0.27 | 1 | 2 | cs | TRUE
29 | LV_4545-7_0_3_line_29 | NAYY 4x150 SE | 26 | 28 | 0.035868 | 0.208 | 0.08 | 261 | 0 | 0.27 | 1 | 2 | cs | TRUE
30 | LV_4545-7_0_3_line_30 | NAYY 4x150 SE | 27 | 39 | 0.020054 | 0.208 | 0.08 | 261 | 0 | 0.27 | 1 | 2 | cs | TRUE
31 | LV_4545-7_0_3_line_31 | NAYY 4x150 SE | 27 | 40 | 0.0020018 | 0.208 | 0.08 | 261 | 0 | 0.27 | 1 | 1 | cs | TRUE
32 | LV_4545-7_0_3_line_32 | NAYY 4x150 SE | 29 | 30 | 0.0024167 | 0.208 | 0.08 | 261 | 0 | 0.27 | 1 | 1 | cs | TRUE
33 | LV_4545-7_0_3_line_33 | NAYY 4x150 SE | 29 | 31 | 0.0066452 | 0.208 | 0.08 | 261 | 0 | 0.27 | 1 | 1 | cs | TRUE
34 | LV_4545-7_0_3_line_34 | NAYY 4x150 SE | 30 | 32 | 0.024292 | 0.208 | 0.08 | 261 | 0 | 0.27 | 1 | 1 | cs | TRUE
35 | LV_4545-7_0_3_line_35 | NAYY 4x150 SE | 31 | 33 | 0.0054047 | 0.208 | 0.08 | 261 | 0 | 0.27 | 1 | 1 | cs | TRUE
36 | LV_4545-7_0_3_line_36 | NAYY 4x150 SE | 32 | 34 | 0.042675 | 0.208 | 0.08 | 261 | 0 | 0.27 | 1 | 1 | cs | TRUE
37 | LV_4545-7_0_3_line_37 | NAYY 4x150 SE | 32 | 35 | 0.0043896 | 0.208 | 0.08 | 261 | 0 | 0.27 | 1 | 1 | cs | TRUE
38 | LV_4545-7_0_3_line_38 | NAYY 4x150 SE | 33 | 36 | 0.012498 | 0.208 | 0.08 | 261 | 0 | 0.27 | 1 | 1 | cs | TRUE
39 | LV_4545-7_0_3_line_39 | NAYY 4x150 SE | 35 | 37 | 0.021429 | 0.208 | 0.08 | 261 | 0 | 0.27 | 1 | 1 | cs | TRUE
40 | LV_4545-7_0_3_line_40 | NAYY 4x150 SE | 36 | 38 | 0.022445 | 0.208 | 0.08 | 261 | 0 | 0.27 | 1 | 1 | cs | TRUE
41 | LV_4545-7_0_3_line_41 | NAYY 4x150 SE | 37 | 46 | 0.039791 | 0.208 | 0.08 | 261 | 0 | 0.27 | 1 | 1 | cs | TRUE
42 | LV_4545-7_0_3_line_42 | NAYY 4x150 SE | 38 | 44 | 0.0094719 | 0.208 | 0.08 | 261 | 0 | 0.27 | 1 | 1 | cs | TRUE
43 | LV_4545-7_0_3_line_43 | NAYY 4x150 SE | 39 | 41 | 0.018225 | 0.208 | 0.08 | 261 | 0 | 0.27 | 1 | 2 | cs | TRUE
44 | LV_4545-7_0_3_line_44 | NAYY 4x150 SE | 40 | 42 | 0.014939 | 0.208 | 0.08 | 261 | 0 | 0.27 | 1 | 1 | cs | TRUE
45 | LV_4545-7_0_3_line_45 | NAYY 4x150 SE | 41 | 69 | 0.023528 | 0.208 | 0.08 | 261 | 0 | 0.27 | 1 | 1 | cs | TRUE
46 | LV_4545-7_0_3_line_46 | NAYY 4x150 SE | 41 | 70 | 0.0031284 | 0.208 | 0.08 | 261 | 0 | 0.27 | 1 | 1 | cs | TRUE
47 | LV_4545-7_0_3_line_47 | NAYY 4x150 SE | 42 | 60 | 0.013379 | 0.208 | 0.08 | 261 | 0 | 0.27 | 1 | 1 | cs | TRUE
48 | LV_4545-7_0_3_line_48 | NAYY 4x150 SE | 44 | 45 | 0.018127 | 0.208 | 0.08 | 261 | 0 | 0.27 | 1 | 1 | cs | TRUE
49 | LV_4545-7_0_3_line_49 | NAYY 4x150 SE | 45 | 71 | 0.00987 | 0.208 | 0.08 | 261 | 0 | 0.27 | 1 | 1 | cs | TRUE
50 | LV_4545-7_0_3_line_50 | NAYY 4x150 SE | 46 | 80 | 0.049397 | 0.208 | 0.08 | 261 | 0 | 0.27 | 1 | 1 | cs | TRUE
51 | LV_4545-7_0_3_line_51 | NAYY 4x150 SE | 46 | 77 | 0.0069321 | 0.208 | 0.08 | 261 | 0 | 0.27 | 1 | 1 | cs | TRUE
52 | LV_4545-7_0_3_line_52 | NAYY 4x150 SE | 47 | 48 | 0.017516 | 0.208 | 0.08 | 261 | 0 | 0.27 | 1 | 1 | cs | TRUE
53 | LV_4545-7_0_3_line_53 | NAYY 4x150 SE | 47 | 49 | 0.012486 | 0.208 | 0.08 | 261 | 0 | 0.27 | 1 | 1 | cs | TRUE
54 | LV_4545-7_0_3_line_54 | NAYY 4x150 SE | 48 | 50 | 0.0089635 | 0.208 | 0.08 | 261 | 0 | 0.27 | 1 | 1 | cs | TRUE
55 | LV_4545-7_0_3_line_55 | NAYY 4x150 SE | 49 | 51 | 0.017923 | 0.208 | 0.08 | 261 | 0 | 0.27 | 1 | 1 | cs | TRUE
56 | LV_4545-7_0_3_line_56 | NAYY 4x150 SE | 49 | 52 | 0.07477 | 0.208 | 0.08 | 261 | 0 | 0.27 | 1 | 1 | cs | TRUE
57 | LV_4545-7_0_3_line_57 | NAYY 4x150 SE | 50 | 53 | 0.025831 | 0.208 | 0.08 | 261 | 0 | 0.27 | 1 | 1 | cs | TRUE
58 | LV_4545-7_0_3_line_58 | NAYY 4x150 SE | 50 | 54 | 0.027996 | 0.208 | 0.08 | 261 | 0 | 0.27 | 1 | 1 | cs | TRUE
59 | LV_4545-7_0_3_line_59 | NAYY 4x150 SE | 51 | 55 | 0.016328 | 0.208 | 0.08 | 261 | 0 | 0.27 | 1 | 1 | cs | TRUE
60 | LV_4545-7_0_3_line_60 | NAYY 4x150 SE | 53 | 56 | 0.021099 | 0.208 | 0.08 | 261 | 0 | 0.27 | 1 | 1 | cs | TRUE
61 | LV_4545-7_0_3_line_61 | NAYY 4x150 SE | 55 | 57 | 0.032133 | 0.208 | 0.08 | 261 | 0 | 0.27 | 1 | 1 | cs | TRUE
62 | LV_4545-7_0_3_line_62 | NAYY 4x150 SE | 56 | 79 | 0.0006914 | 0.208 | 0.08 | 261 | 0 | 0.27 | 1 | 1 | cs | TRUE
63 | LV_4545-7_0_3_line_63 | NAYY 4x150 SE | 57 | 64 | 0.028503 | 0.208 | 0.08 | 261 | 0 | 0.27 | 1 | 1 | cs | TRUE
64 | LV_4545-7_0_3_line_64 | NAYY 4x150 SE | 58 | 59 | 0.0052968 | 0.208 | 0.08 | 261 | 0 | 0.27 | 1 | 1 | cs | TRUE
65 | LV_4545-7_0_3_line_65 | NAYY 4x150 SE | 58 | 60 | 0.0076765 | 0.208 | 0.08 | 261 | 0 | 0.27 | 1 | 1 | cs | TRUE
66 | LV_4545-7_0_3_line_66 | NAYY 4x150 SE | 59 | 61 | 0.0043596 | 0.208 | 0.08 | 261 | 0 | 0.27 | 1 | 1 | cs | TRUE
67 | LV_4545-7_0_3_line_67 | NAYY 4x150 SE | 61 | 62 | 0.0032173 | 0.208 | 0.08 | 261 | 0 | 0.27 | 1 | 1 | cs | TRUE
68 | LV_4545-7_0_3_line_68 | NAYY 4x150 SE | 62 | 63 | 0.010282 | 0.208 | 0.08 | 261 | 0 | 0.27 | 1 | 1 | cs | TRUE
69 | LV_4545-7_0_3_line_69 | NAYY 4x150 SE | 64 | 65 | 0.011583 | 0.208 | 0.08 | 261 | 0 | 0.27 | 1 | 1 | cs | TRUE
70 | LV_4545-7_0_3_line_70 | NAYY 4x150 SE | 65 | 66 | 0.0042497 | 0.208 | 0.08 | 261 | 0 | 0.27 | 1 | 1 | cs | TRUE
71 | LV_4545-7_0_3_line_71 | NAYY 4x150 SE | 66 | 72 | 0.031188 | 0.208 | 0.08 | 261 | 0 | 0.27 | 1 | 1 | cs | TRUE
72 | LV_4545-7_0_3_line_72 | NAYY 4x150 SE | 67 | 68 | 0.0046597 | 0.208 | 0.08 | 261 | 0 | 0.27 | 1 | 1 | cs | TRUE
73 | LV_4545-7_0_3_line_73 | NAYY 4x150 SE | 69 | 73 | 0.038696 | 0.208 | 0.08 | 261 | 0 | 0.27 | 1 | 1 | cs | TRUE
74 | LV_4545-7_0_3_line_74 | NAYY 4x150 SE | 70 | 74 | 0.0079957 | 0.208 | 0.08 | 261 | 0 | 0.27 | 1 | 1 | cs | TRUE
75 | LV_4545-7_0_3_line_75 | NAYY 4x150 SE | 71 | 81 | 0.042436 | 0.208 | 0.08 | 261 | 0 | 0.27 | 1 | 1 | cs | TRUE
76 | LV_4545-7_0_3_line_76 | NAYY 4x150 SE | 72 | 76 | 0.0051348 | 0.208 | 0.08 | 261 | 0 | 0.27 | 1 | 1 | cs | TRUE
77 | LV_4545-7_0_3_line_77 | NAYY 4x150 SE | 74 | 75 | 0.011527 | 0.208 | 0.08 | 261 | 0 | 0.27 | 1 | 1 | cs | TRUE
78 | LV_4545-7_0_3_line_78 | NAYY 4x150 SE | 75 | 78 | 0.0013201 | 0.208 | 0.08 | 261 | 0 | 0.27 | 1 | 1 | cs | TRUE
79 | LV_4545-7_0_3_line_79 | NAYY 4x150 SE | 76 | 77 | 0.02396 | 0.208 | 0.08 | 261 | 0 | 0.27 | 1 | 1 | cs | TRUE
80 | LV_4545-7_0_3_line_80 | NAYY 4x150 SE | 78 | 79 | 0.016431 | 0.208 | 0.08 | 261 | 0 | 0.27 | 1 | 1 | cs | TRUE
81 | LV_4545-7_0_3_line_81 | NAYY 4x150 SE | 81 | 82 | 0.02764 | 0.208 | 0.08 | 261 | 0 | 0.27 | 1 | 1 | cs | TRUE
82 | LV_4545-7_0_3_line_82 | NAYY 4x150 SE | 82 | 83 | 0.096171 | 0.208 | 0.08 | 261 | 0 | 0.27 | 1 | 1 | cs | TRUE

## trafo
| name | std_type | hv_bus | lv_bus | sn_mva | vn_hv_kv | vn_lv_kv | vk_percent | vkr_percent | pfe_kw | i0_percent | shift_degree | tap_side | tap_neutral | tap_min | tap_max | tap_step_percent | tap_step_degree | tap_pos | tap_phase_shifter | parallel | df | in_service
0 | LV_4545-7_0_3_trafo_44 | 0.25 MVA 20/0.4 kV | 84 | 28 | 0.25 | 20 | 0.4 | 6 | 1.44 | 0.8 | 0.32 | 150 | hv | 0 | -2 | 2 | 2.5 | 0 | 0 | FALSE | 1 | 1 | TRUE

## line_geodata
| x0 | y0 | x1 | y1 | x2 | y2 | x3 | y3 | x4 | y4 | x5 | y5 | x6 | y6 | x7 | y7
0 | 2697746.588 | 1282213.0745 | 2697746.5472 | 1282210.8065
1 | 2697732.8239 | 1282240.85 | 2697746.588 | 1282213.0745
2 | 2697732.8239 | 1282240.85 | 2697712.8611 | 1282216.3032
3 | 2697732.8239 | 1282240.85 | 2697715.6282 | 1282257.502 | 2697708.6364 | 1282268.2961
4 | 2697732.8239 | 1282240.85 | 2697745.1371 | 1282264.5529 | 2697751.0889 | 1282286.8599
5 | 2697694.335 | 1282193.4269 | 2697695.6575 | 1282195.1492 | 2697712.8611 | 1282216.3032
6 | 2697701.6565 | 1282295.7487 | 2697700.5681 | 1282287.1119 | 2697702.5646 | 1282277.67 | 2697708.6364 | 1282268.2961
7 | 2697655.6968 | 1282143.1078 | 2697694.335 | 1282193.4269
8 | 2697721.2585 | 1282348.1092 | 2697709.5587 | 1282314.1849 | 2697704.399 | 1282302.1471
9 | 2697701.6565 | 1282295.7487 | 2697704.399 | 1282302.1471
10 | 2697637.5763 | 1282119.4979 | 2697647.6907 | 1282132.7215 | 2697655.6968 | 1282143.1078
11 | 2697552.1773 | 1282148.2875 | 2697568.1323 | 1282143.058 | 2697608.8091 | 1282129.7195 | 2697637.5763 | 1282119.4979
12 | 2697425.8557 | 1282105.472 | 2697446.1539 | 1282108.7214 | 2697463.121 | 1282113.5839 | 2697523.7437 | 1282146.9937 | 2697533.994 | 1282150.2106 | 2697546.2532 | 1282150.0243 | 2697552.1773 | 1282148.2875
13 | 2697425.8557 | 1282105.472 | 2697436.0056 | 1282128.8381
14 | 2697425.8557 | 1282105.472 | 2697411.3174 | 1282103.1408 | 2697405.611 | 1282101.4833
15 | 2697228.4514 | 1282176.3425 | 2697223.9502 | 1282179.6934 | 2697216.8589 | 1282181.0606
16 | 2697228.4514 | 1282176.3425 | 2697233.4997 | 1282172.6002 | 2697240.933 | 1282162.8079
17 | 2697228.4514 | 1282176.3425 | 2697237.0914 | 1282181.1225 | 2697248.3252 | 1282180.7186 | 2697255.3503 | 1282177.1532
18 | 2697255.521 | 1282142.8997 | 2697253.6513 | 1282146.0536 | 2697240.933 | 1282162.8079
19 | 2697257.9812 | 1282175.818 | 2697255.3503 | 1282177.1532
20 | 2697255.521 | 1282142.8997 | 2697266.1736 | 1282124.9304 | 2697268.6951 | 1282120.0145
21 | 2697257.9812 | 1282175.818 | 2697268.5216 | 1282167.3844 | 2697277.0016 | 1282154.5685 | 2697279.0954 | 1282151.0831
22 | 2697268.6951 | 1282120.0145 | 2697270.5218 | 1282116.4531
23 | 2697294.0555 | 1282132.8806 | 2697289.1977 | 1282139.1006 | 2697282.9554 | 1282144.658 | 2697279.0954 | 1282151.0831
24 | 2697359.3853 | 1282123.6455 | 2697359.3853 | 1282123.6455 | 2697363.0099 | 1282113.7491
25 | 2697359.3853 | 1282123.6455 | 2697345.7953 | 1282119.1069
26 | 2697364.1807 | 1282110.5526 | 2697363.0099 | 1282113.7491
27 | 2697371.1668 | 1282091.4784 | 2697364.1807 | 1282110.5526
28 | 2697298.4311 | 1282062.0404 | 2697371.1668 | 1282091.4784
29 | 2697371.1668 | 1282091.4784 | 2697405.611 | 1282101.4833
30 | 2697298.4311 | 1282062.0404 | 2697304.0095 | 1282042.7783
31 | 2697298.4311 | 1282062.0404 | 2697297.5175 | 1282063.8216
32 | 2697621.5777 | 1281872.5996 | 2697619.2974 | 1281873.4
33 | 2697621.5777 | 1281872.5996 | 2697627.848 | 1281870.3989
34 | 2697597.4597 | 1281862.8513 | 2697608.3026 | 1281868.8584 | 2697619.2974 | 1281873.4
35 | 2697632.9477 | 1281868.609 | 2697627.848 | 1281870.3989
36 | 2697597.4597 | 1281862.8513 | 2697576.4615 | 1281900.0033
37 | 2697597.4597 | 1281862.8513 | 2697593.5135 | 1281860.9289
38 | 2697632.9477 | 1281868.609 | 2697644.74 | 1281864.4701
39 | 2697593.5135 | 1281860.9289 | 2697584.8168 | 1281856.6922 | 2697573.0791 | 1281856.0442
40 | 2697644.74 | 1281864.4701 | 2697647.9807 | 1281863.3327 | 2697666.8719 | 1281861.2036
41 | 2697533.9458 | 1281849.2216 | 2697565.2479 | 1281855.6118 | 2697573.0791 | 1281856.0442
42 | 2697666.8719 | 1281861.2036 | 2697676.2842 | 1281860.1427
43 | 2697309.0793 | 1282025.2726 | 2697304.0095 | 1282042.7783
44 | 2697297.5175 | 1282063.8216 | 2697290.6993 | 1282077.1144
45 | 2697309.0793 | 1282025.2726 | 2697330.3611 | 1282035.3053
46 | 2697309.0793 | 1282025.2726 | 2697310.565 | 1282022.5195
47 | 2697290.6993 | 1282077.1144 | 2697284.5934 | 1282089.0187
48 | 2697694.2533 | 1281857.7832 | 2697686.603 | 1281858.9797 | 2697676.2842 | 1281860.1427
49 | 2697694.2533 | 1281857.7832 | 2697704.1528 | 1281857.725
50 | 2697533.9458 | 1281849.2216 | 2697552.8548 | 1281825.3022 | 2697565.7117 | 1281811.4411
51 | 2697533.9458 | 1281849.2216 | 2697527.1759 | 1281847.7311
52 | 2697385.0356 | 1281940.9366 | 2697372.3647 | 1281953.03
53 | 2697394.0677 | 1281932.3161 | 2697385.0356 | 1281940.9366
54 | 2697365.8805 | 1281959.2187 | 2697372.3647 | 1281953.03
55 | 2697394.0677 | 1281932.3161 | 2697406.4396 | 1281919.3484
56 | 2697394.0677 | 1281932.3161 | 2697401.3005 | 1281939.553 | 2697411.2447 | 1281941.7748 | 2697422.6146 | 1281940.4393 | 2697432.5236 | 1281934.3532 | 2697440.5475 | 1281935.0754 | 2697450.9354 | 1281949.9713 | 2697450.9336 | 1281955.0265
57 | 2697365.8805 | 1281959.2187 | 2697346.8618 | 1281976.6987
58 | 2697365.8805 | 1281959.2187 | 2697385.5209 | 1281979.1687
59 | 2697406.4396 | 1281919.3484 | 2697417.7108 | 1281907.5344
60 | 2697346.8618 | 1281976.6987 | 2697331.3274 | 1281990.9762
61 | 2697417.7108 | 1281907.5344 | 2697439.8919 | 1281884.2852
62 | 2697331.3274 | 1281990.9762 | 2697331.3274 | 1281990.9762 | 2697330.8795 | 1281991.5029
63 | 2697439.8919 | 1281884.2852 | 2697439.9848 | 1281884.1878 | 2697459.1486 | 1281863.2708
64 | 2697281.0899 | 1282095.8491 | 2697278.6725 | 1282100.5621
65 | 2697281.0899 | 1282095.8491 | 2697284.5934 | 1282089.0187
66 | 2697278.6725 | 1282100.5621 | 2697276.6829 | 1282104.4412
67 | 2697275.2146 | 1282107.3039 | 2697276.6829 | 1282104.4412
68 | 2697275.2146 | 1282107.3039 | 2697270.5218 | 1282116.4531
69 | 2697459.1486 | 1281863.2708 | 2697466.9732 | 1281854.7304
70 | 2697469.844 | 1281851.597 | 2697466.9732 | 1281854.7304
71 | 2697499.0414 | 1281840.4032 | 2697469.844 | 1281851.597
72 | 2697296.9236 | 1282129.2082 | 2697294.0555 | 1282132.8806
73 | 2697356.9994 | 1282027.6324 | 2697348.8058 | 1282044.0005 | 2697330.3611 | 1282035.3053
74 | 2697310.565 | 1282022.5195 | 2697314.3623 | 1282015.483
75 | 2697704.1528 | 1281857.725 | 2697711.3214 | 1281866.5516 | 2697720.7699 | 1281896.1445
76 | 2697499.0414 | 1281840.4032 | 2697503.9571 | 1281841.887
77 | 2697319.8369 | 1282005.3385 | 2697314.3623 | 1282015.483
78 | 2697319.8369 | 1282005.3385 | 2697320.4638 | 1282004.1768
79 | 2697527.1759 | 1281847.7311 | 2697512.9186 | 1281844.592 | 2697503.9571 | 1281841.887
80 | 2697320.4638 | 1282004.1768 | 2697321.0952 | 1282003.0068 | 2697330.8795 | 1281991.5029
81 | 2697729.1767 | 1281922.4747 | 2697720.7699 | 1281896.1445
82 | 2697729.1767 | 1281922.4747 | 2697723.0836 | 1281928.9572 | 2697700.6405 | 1281942.2526 | 2697683.0643 | 1281947.377 | 2697669.9493 | 1281947.5154 | 2697660.3598 | 1281941.1176 | 2697655.4572 | 1281923.354

## bus_geodata
| x | y | coords
0 | 2697746.588 | 1282213.0745
1 | 2697746.5472 | 1282210.8065
2 | 2697732.8239 | 1282240.85
3 | 2697712.8611 | 1282216.3032
4 | 2697708.6364 | 1282268.2961
5 | 2697751.0889 | 1282286.8599
6 | 2697694.335 | 1282193.4269
7 | 2697704.399 | 1282302.1471
8 | 2697721.2585 | 1282348.1092
9 | 2697701.6565 | 1282295.7487
10 | 2697655.6968 | 1282143.1078
11 | 2697637.5763 | 1282119.4979
12 | 2697552.1773 | 1282148.2875
13 | 2697425.8557 | 1282105.472
14 | 2697216.8589 | 1282181.0606
15 | 2697228.4514 | 1282176.3425
16 | 2697240.933 | 1282162.8079
17 | 2697255.3503 | 1282177.1532
18 | 2697255.521 | 1282142.8997
19 | 2697257.9812 | 1282175.818
20 | 2697268.6951 | 1282120.0145
21 | 2697279.0954 | 1282151.0831
22 | 2697359.3853 | 1282123.6455
23 | 2697363.0099 | 1282113.7491
24 | 2697345.7953 | 1282119.1069
25 | 2697364.1807 | 1282110.5526
26 | 2697371.1668 | 1282091.4784
27 | 2697298.4311 | 1282062.0404
28 | 2697405.611 | 1282101.4833
29 | 2697621.5777 | 1281872.5996
30 | 2697619.2974 | 1281873.4
31 | 2697627.848 | 1281870.3989
32 | 2697597.4597 | 1281862.8513
33 | 2697632.9477 | 1281868.609
34 | 2697576.4615 | 1281900.0033
35 | 2697593.5135 | 1281860.9289
36 | 2697644.74 | 1281864.4701
37 | 2697573.0791 | 1281856.0442
38 | 2697666.8719 | 1281861.2036
39 | 2697304.0095 | 1282042.7783
40 | 2697297.5175 | 1282063.8216
41 | 2697309.0793 | 1282025.2726
42 | 2697290.6993 | 1282077.1144
43 | 2697436.0056 | 1282128.8381
44 | 2697676.2842 | 1281860.1427
45 | 2697694.2533 | 1281857.7832
46 | 2697533.9458 | 1281849.2216
47 | 2697385.0355 | 1281940.9366
48 | 2697372.3647 | 1281953.03
49 | 2697394.0677 | 1281932.3161
50 | 2697365.8805 | 1281959.2187
51 | 2697406.4396 | 1281919.3484
52 | 2697450.9336 | 1281955.0265
53 | 2697346.8618 | 1281976.6987
54 | 2697385.5209 | 1281979.1687
55 | 2697417.7108 | 1281907.5344
56 | 2697331.3274 | 1281990.9762
57 | 2697439.8919 | 1281884.2852
58 | 2697281.0899 | 1282095.8491
59 | 2697278.6725 | 1282100.5621
60 | 2697284.5934 | 1282089.0187
61 | 2697276.6829 | 1282104.4412
62 | 2697275.2146 | 1282107.3039
63 | 2697270.5218 | 1282116.4531
64 | 2697459.1486 | 1281863.2708
65 | 2697466.9732 | 1281854.7304
66 | 2697469.844 | 1281851.597
67 | 2697294.0555 | 1282132.8806
68 | 2697296.9236 | 1282129.2082
69 | 2697330.3611 | 1282035.3053
70 | 2697310.565 | 1282022.5195
71 | 2697704.1528 | 1281857.725
72 | 2697499.0414 | 1281840.4032
73 | 2697356.9994 | 1282027.6324
74 | 2697314.3623 | 1282015.483
75 | 2697319.8369 | 1282005.3385
76 | 2697503.9571 | 1281841.887
77 | 2697527.1759 | 1281847.7311
78 | 2697320.4638 | 1282004.1768
79 | 2697330.8795 | 1281991.5029
80 | 2697565.7117 | 1281811.4411
81 | 2697720.7699 | 1281896.1445
82 | 2697729.1767 | 1281922.4747
83 | 2697655.4572 | 1281923.354
84 | 2697425.8557 | 1282105.472

## line_std_types
| c_nf_per_km | r_ohm_per_km | x_ohm_per_km | max_i_ka | type | q_mm2 | alpha | voltage_rating
NAYY 4x50 SE | 210 | 0.642 | 0.083 | 0.142 | cs | 50 | 0.00403 | LV
NAYY 4x120 SE | 264 | 0.225 | 0.08 | 0.242 | cs | 120 | 0.00403 | LV
NAYY 4x150 SE | 261 | 0.208 | 0.08 | 0.27 | cs | 150 | 0.00403 | LV
NA2XS2Y 1x95 RM/25 12/20 kV | 216 | 0.313 | 0.132 | 0.252 | cs | 95 | 0.00403 | MV
NA2XS2Y 1x185 RM/25 12/20 kV | 273 | 0.161 | 0.117 | 0.362 | cs | 185 | 0.00403 | MV
NA2XS2Y 1x240 RM/25 12/20 kV | 304 | 0.122 | 0.112 | 0.421 | cs | 240 | 0.00403 | MV
NA2XS2Y 1x95 RM/25 6/10 kV | 315 | 0.313 | 0.123 | 0.249 | cs | 95 | 0.00403 | MV
NA2XS2Y 1x185 RM/25 6/10 kV | 406 | 0.161 | 0.11 | 0.358 | cs | 185 | 0.00403 | MV
NA2XS2Y 1x240 RM/25 6/10 kV | 456 | 0.122 | 0.105 | 0.416 | cs | 240 | 0.00403 | MV
NA2XS2Y 1x150 RM/25 12/20 kV | 250 | 0.206 | 0.116 | 0.319 | cs | 150 | 0.00403 | MV
NA2XS2Y 1x120 RM/25 12/20 kV | 230 | 0.253 | 0.119 | 0.283 | cs | 120 | 0.00403 | MV
NA2XS2Y 1x70 RM/25 12/20 kV | 190 | 0.443 | 0.132 | 0.22 | cs | 70 | 0.00403 | MV
NA2XS2Y 1x150 RM/25 6/10 kV | 360 | 0.206 | 0.11 | 0.315 | cs | 150 | 0.00403 | MV
NA2XS2Y 1x120 RM/25 6/10 kV | 340 | 0.253 | 0.113 | 0.28 | cs | 120 | 0.00403 | MV
NA2XS2Y 1x70 RM/25 6/10 kV | 280 | 0.443 | 0.123 | 0.217 | cs | 70 | 0.00403 | MV
N2XS(FL)2Y 1x120 RM/35 64/110 kV | 112 | 0.153 | 0.166 | 0.366 | cs | 120 | 0.00393 | HV
N2XS(FL)2Y 1x185 RM/35 64/110 kV | 125 | 0.099 | 0.156 | 0.457 | cs | 185 | 0.00393 | HV
N2XS(FL)2Y 1x240 RM/35 64/110 kV | 135 | 0.075 | 0.149 | 0.526 | cs | 240 | 0.00393 | HV
N2XS(FL)2Y 1x300 RM/35 64/110 kV | 144 | 0.06 | 0.144 | 0.588 | cs | 300 | 0.00393 | HV
15-AL1/3-ST1A 0.4 | 11 | 1.8769 | 0.35 | 0.105 | ol | 16 | 0.00403 | LV
24-AL1/4-ST1A 0.4 | 11.25 | 1.2012 | 0.335 | 0.14 | ol | 24 | 0.00403 | LV
48-AL1/8-ST1A 0.4 | 12.2 | 0.5939 | 0.3 | 0.21 | ol | 48 | 0.00403 | LV
94-AL1/15-ST1A 0.4 | 13.2 | 0.306 | 0.29 | 0.35 | ol | 94 | 0.00403 | LV
34-AL1/6-ST1A 10.0 | 9.7 | 0.8342 | 0.36 | 0.17 | ol | 34 | 0.00403 | MV
48-AL1/8-ST1A 10.0 | 10.1 | 0.5939 | 0.35 | 0.21 | ol | 48 | 0.00403 | MV
70-AL1/11-ST1A 10.0 | 10.4 | 0.4132 | 0.339 | 0.29 | ol | 70 | 0.00403 | MV
94-AL1/15-ST1A 10.0 | 10.75 | 0.306 | 0.33 | 0.35 | ol | 94 | 0.00403 | MV
122-AL1/20-ST1A 10.0 | 11.1 | 0.2376 | 0.323 | 0.41 | ol | 122 | 0.00403 | MV
149-AL1/24-ST1A 10.0 | 11.25 | 0.194 | 0.315 | 0.47 | ol | 149 | 0.00403 | MV
34-AL1/6-ST1A 20.0 | 9.15 | 0.8342 | 0.382 | 0.17 | ol | 34 | 0.00403 | MV
48-AL1/8-ST1A 20.0 | 9.5 | 0.5939 | 0.372 | 0.21 | ol | 48 | 0.00403 | MV
70-AL1/11-ST1A 20.0 | 9.7 | 0.4132 | 0.36 | 0.29 | ol | 70 | 0.00403 | MV
94-AL1/15-ST1A 20.0 | 10 | 0.306 | 0.35 | 0.35 | ol | 94 | 0.00403 | MV
122-AL1/20-ST1A 20.0 | 10.3 | 0.2376 | 0.344 | 0.41 | ol | 122 | 0.00403 | MV
149-AL1/24-ST1A 20.0 | 10.5 | 0.194 | 0.337 | 0.47 | ol | 149 | 0.00403 | MV
184-AL1/30-ST1A 20.0 | 10.75 | 0.1571 | 0.33 | 0.535 | ol | 184 | 0.00403 | MV
243-AL1/39-ST1A 20.0 | 11 | 0.1188 | 0.32 | 0.645 | ol | 243 | 0.00403 | MV
48-AL1/8-ST1A 110.0 | 8 | 0.5939 | 0.46 | 0.21 | ol | 48 | 0.00403 | HV
70-AL1/11-ST1A 110.0 | 8.4 | 0.4132 | 0.45 | 0.29 | ol | 70 | 0.00403 | HV
94-AL1/15-ST1A 110.0 | 8.65 | 0.306 | 0.44 | 0.35 | ol | 94 | 0.00403 | HV
122-AL1/20-ST1A 110.0 | 8.5 | 0.2376 | 0.43 | 0.41 | ol | 122 | 0.00403 | HV
149-AL1/24-ST1A 110.0 | 8.75 | 0.194 | 0.41 | 0.47 | ol | 149 | 0.00403 | HV
184-AL1/30-ST1A 110.0 | 8.8 | 0.1571 | 0.4 | 0.535 | ol | 184 | 0.00403 | HV
243-AL1/39-ST1A 110.0 | 9 | 0.1188 | 0.39 | 0.645 | ol | 243 | 0.00403 | HV
305-AL1/39-ST1A 110.0 | 9.2 | 0.0949 | 0.38 | 0.74 | ol | 305 | 0.00403 | HV
490-AL1/64-ST1A 110.0 | 9.75 | 0.059 | 0.37 | 0.96 | ol | 490 | 0.00403 | HV
679-AL1/86-ST1A 110.0 | 9.95 | 0.042 | 0.36 | 1.15 | ol | 679 | 0.00403 | HV
490-AL1/64-ST1A 220.0 | 10 | 0.059 | 0.285 | 0.96 | ol | 490 | 0.00403 | HV
679-AL1/86-ST1A 220.0 | 11.7 | 0.042 | 0.275 | 1.15 | ol | 679 | 0.00403 | HV
490-AL1/64-ST1A 380.0 | 11 | 0.059 | 0.253 | 0.96 | ol | 490 | 0.00403 | HV
679-AL1/86-ST1A 380.0 | 14.6 | 0.042 | 0.25 | 1.15 | ol | 679 | 0.00403 | HV

## trafo_std_types
| i0_percent | pfe_kw | vkr_percent | sn_mva | vn_lv_kv | vn_hv_kv | vk_percent | shift_degree | vector_group | tap_side | tap_neutral | tap_min | tap_max | tap_step_degree | tap_step_percent | tap_phase_shifter
160 MVA 380/110 kV | 0.06 | 60 | 0.25 | 160 | 110 | 380 | 12.2 | 0 | Yy0 | hv | 0 | -9 | 9 | 0 | 1.5 | FALSE
100 MVA 220/110 kV | 0.06 | 55 | 0.26 | 100 | 110 | 220 | 12 | 0 | Yy0 | hv | 0 | -9 | 9 | 0 | 1.5 | FALSE
63 MVA 110/20 kV | 0.04 | 22 | 0.32 | 63 | 20 | 110 | 18 | 150 | YNd5 | hv | 0 | -9 | 9 | 0 | 1.5 | FALSE
40 MVA 110/20 kV | 0.05 | 18 | 0.34 | 40 | 20 | 110 | 16.2 | 150 | YNd5 | hv | 0 | -9 | 9 | 0 | 1.5 | FALSE
25 MVA 110/20 kV | 0.07 | 14 | 0.41 | 25 | 20 | 110 | 12 | 150 | YNd5 | hv | 0 | -9 | 9 | 0 | 1.5 | FALSE
63 MVA 110/10 kV | 0.04 | 22 | 0.32 | 63 | 10 | 110 | 18 | 150 | YNd5 | hv | 0 | -9 | 9 | 0 | 1.5 | FALSE
40 MVA 110/10 kV | 0.05 | 18 | 0.34 | 40 | 10 | 110 | 16.2 | 150 | YNd5 | hv | 0 | -9 | 9 | 0 | 1.5 | FALSE
25 MVA 110/10 kV | 0.07 | 14 | 0.41 | 25 | 10 | 110 | 12 | 150 | YNd5 | hv | 0 | -9 | 9 | 0 | 1.5 | FALSE
0.25 MVA 20/0.4 kV | 0.32 | 0.8 | 1.44 | 0.25 | 0.4 | 20 | 6 | 150 | Yzn5 | hv | 0 | -2 | 2 | 0 | 2.5 | FALSE
0.4 MVA 20/0.4 kV | 0.3375 | 1.35 | 1.425 | 0.4 | 0.4 | 20 | 6 | 150 | Dyn5 | hv | 0 | -2 | 2 | 0 | 2.5 | FALSE
0.63 MVA 20/0.4 kV | 0.2619 | 1.65 | 1.206 | 0.63 | 0.4 | 20 | 6 | 150 | Dyn5 | hv | 0 | -2 | 2 | 0 | 2.5 | FALSE
0.25 MVA 10/0.4 kV | 0.24 | 0.6 | 1.2 | 0.25 | 0.4 | 10 | 4 | 150 | Dyn5 | hv | 0 | -2 | 2 | 0 | 2.5 | FALSE
0.4 MVA 10/0.4 kV | 0.2375 | 0.95 | 1.325 | 0.4 | 0.4 | 10 | 4 | 150 | Dyn5 | hv | 0 | -2 | 2 | 0 | 2.5 | FALSE
0.63 MVA 10/0.4 kV | 0.1873 | 1.18 | 1.0794 | 0.63 | 0.4 | 10 | 4 | 150 | Dyn5 | hv | 0 | -2 | 2 | 0 | 2.5 | FALSE

## trafo3w_std_types
| sn_hv_mva | sn_mv_mva | sn_lv_mva | vn_hv_kv | vn_mv_kv | vn_lv_kv | vk_hv_percent | vk_mv_percent | vk_lv_percent | vkr_hv_percent | vkr_mv_percent | vkr_lv_percent | pfe_kw | i0_percent | shift_mv_degree | shift_lv_degree | vector_group | tap_side | tap_neutral | tap_min | tap_max | tap_step_percent
63/25/38 MVA 110/20/10 kV | 63 | 25 | 38 | 110 | 20 | 10 | 10.4 | 10.4 | 10.4 | 0.28 | 0.32 | 0.35 | 35 | 0.89 | 0 | 0 | YN0yn0yn0 | hv | 0 | -10 | 10 | 1.2
63/25/38 MVA 110/10/10 kV | 63 | 25 | 38 | 110 | 10 | 10 | 10.4 | 10.4 | 10.4 | 0.28 | 0.32 | 0.35 | 35 | 0.89 | 0 | 0 | YN0yn0yn0 | hv | 0 | -10 | 10 | 1.2

## fuse_std_types
| fuse_type | i_rated_a | t_avg | t_min | t_total | x_avg | x_min | x_total
HV 100A | HV 100A | 100 | 0 | [10.0, 3.64, 0.854, 0.281, 0.1, 0.0531, 0.022, 0.01] | [10.0, 4.267, 1.21, 0.403, 0.1, 0.058, 0.022, 0.01] | 0 | [300.0, 350.0, 450.0, 550.0, 700.0, 850.0, 1200.0, 1752.0] | [600.0, 700.0, 900.0, 1150.0, 1665.0, 2000.0, 3000.0, 4313.0]
HV 10A | HV 10A | 10 | 0 | [10.0, 1675.0, 0.344, 0.156, 0.1, 0.0417, 0.0171, 0.01] | [10.0, 1.3, 0.3, 0.155, 0.1, 0.0555, 0.023, 0.01] | 0 | [30.0, 32.0, 35.0, 37.0, 39.0, 50.0, 70.0, 88.0] | [60.0, 70.0, 80.0, 87.0, 94.0, 110.0, 150.0, 216.0]
HV 125A | HV 125A | 125 | 0 | [10.0, 1.82, 0.344, 0.1, 0.0467, 0.0269, 0.01] | [10.0, 2.478, 0.426, 0.1, 0.0427, 0.0211, 0.01] | 0 | [375.0, 500.0, 700.0, 925.0, 1200.0, 1500.0, 2341.0] | [750.0, 1000.0, 1500.0, 2200.0, 3000.0, 4000.0, 5765.0]
HV 160A | HV 160A | 160 | 0 | [10.0, 4.15, 1.03, 0.198, 0.1, 0.051, 0.0172, 0.01] | [10.0, 2.3, 0.734, 0.274, 0.1, 0.046, 0.0177, 0.01] | 0 | [480.0, 550.0, 700.0, 1000.0, 1260.0, 1600.0, 2500.0, 3227.0] | [960.0, 1300.0, 1700.0, 2200.0, 2996.0, 4000.0, 6000.0, 7946.0]
HV 16A | HV 16A | 16 | 0 | [10.0, 0.352, 0.164, 0.1, 0.0649, 0.0342, 0.01] | [10.0, 2.34, 0.722, 0.181, 0.1, 0.055, 0.0296, 0.01] | 0 | [48.0, 60.0, 65.0, 71.0, 80.0, 100.0, 162.0] | [96.0, 110.0, 125.0, 150.0, 168.0, 200.0, 250.0, 398.0]
HV 200A | HV 200A | 200 | 0 | [10.0, 4.267, 1.21, 0.403, 0.1, 0.058, 0.022, 0.01] | [10.0, 3.73, 1.654, 0.328, 0.1, 0.0531, 0.019, 0.01] | 0 | [600.0, 700.0, 900.0, 1150.0, 1665.0, 2000.0, 3000.0, 4313.0] | [1200.0, 1500.0, 1800.0, 2700.0, 3960.0, 5000.0, 7500.0, 10620.0]
HV 20A | HV 20A | 20 | 0 | [10.0, 1.3, 0.3, 0.155, 0.1, 0.0555, 0.023, 0.01] | [10.0, 1.3, 0.161, 0.1, 0.0611, 0.0399, 0.0141, 0.01] | 0 | [60.0, 70.0, 80.0, 87.0, 94.0, 110.0, 150.0, 216.0] | [120.0, 150.0, 200.0, 223.0, 260.0, 300.0, 450.0, 532.0]
HV 25A | HV 25A | 25 | 0 | [10.0, 2.512, 0.833, 0.299, 0.1, 0.0372, 0.0223, 0.01] | [10.0, 3.125, 0.597, 0.198, 0.1, 0.0378, 0.022, 0.01] | 0 | [75.0, 82.0, 90.0, 100.0, 124.0, 170.0, 200.0, 289.0] | [150.0, 170.0, 210.0, 250.0, 294.0, 400.0, 500.0, 711.0]
HV 31.5A | HV 31.5A | 31.5 | 0 | [10.0, 2.34, 0.722, 0.181, 0.1, 0.055, 0.0296, 0.01] | [10.0, 2.84, 0.368, 0.164, 0.1, 0.0621, 0.0378, 0.0195, 0.01] | 0 | [95.0, 110.0, 125.0, 150.0, 165.0, 200.0, 250.0, 390.0] | [189.0, 220.0, 300.0, 350.0, 393.0, 450.0, 530.0, 700.0, 960.0]
HV 40A | HV 40A | 40 | 0 | [10.0, 1.3, 0.161, 0.1, 0.0611, 0.0399, 0.0141, 0.01] | [10.0, 2.05, 0.369, 0.198, 0.1, 0.051, 0.0298, 0.01] | 0 | [120.0, 150.0, 200.0, 223.0, 260.0, 300.0, 450.0, 532.0] | [240.0, 300.0, 400.0, 450.0, 530.0, 650.0, 800.0, 1311.0]
HV 50A | HV 50A | 50 | 0 | [10.0, 3.215, 0.597, 0.198, 0.1, 0.0378, 0.022, 0.01] | [10.0, 3.64, 0.854, 0.281, 0.1, 0.0531, 0.022, 0.01] | 0 | [150.0, 170.0, 210.0, 250.0, 294.0, 400.0, 500.0, 711.0] | [300.0, 350.0, 450.0, 550.0, 700.0, 850.0, 1200.0, 1752.0]
HV 6.3A | HV 6.3A | 6.3 | 0 | [10.0, 1.39, 0.344, 0.168, 0.1, 0.056, 0.0263, 0.01] | [10.0, 1.711, 0.516, 0.198, 0.1, 0.0634, 0.0303, 0.01] | 0 | [19.0, 19.5, 20.4, 20.8, 22.0, 25.0, 32.0, 48.0] | [38.0, 40.0, 43.0, 48.0, 53.0, 60.0, 75.0, 118.0]
HV 63A | HV 63A | 63 | 0 | [10.0, 2.84, 0.368, 0.164, 0.1, 0.0621, 0.0378, 0.0195, 0.01] | [10.0, 1.82, 0.344, 0.1, 0.0467, 0.0269, 0.01] | 0 | [189.0, 220.0, 300.0, 350.0, 393.0, 450.0, 530.0, 700.0, 961.0] | [378.0, 500.0, 700.0, 934.0, 1200.0, 1500.0, 2366.0]
HV 80A | HV 80A | 80 | 0 | [10.0, 2.05, 0.369, 0.198, 0.1, 0.051, 0.0298, 0.01] | [10.0, 4.15, 1.03, 0.198, 0.1, 0.051, 0.0172, 0.01] | 0 | [240.0, 300.0, 400.0, 450.0, 530.0, 650.0, 800.0, 1311.0] | [480.0, 550.0, 700.0, 1000.0, 1260.0, 1600.0, 2500.0, 3227.0]
Siemens NH-1-100 | Siemens NH-1-100 | 100 | [5400.0, 2000.0, 400.0, 20.0, 1.0, 0.2, 0.012, 0.004] | 0 | 0 | [150.0, 190.0, 250.0, 430.0, 900.0, 1250.0, 2700.0, 3600.0] | 0 | 0
Siemens NH-1-125 | Siemens NH-1-125 | 125 | [4800.0, 120.0, 7.0, 0.1, 0.004] | 0 | 0 | [180.0, 400.0, 740.0, 2000.0, 4250.0] | 0 | 0
Siemens NH-1-16 | Siemens NH-1-16 | 16 | [4000.0, 400.0, 2.0, 0.1, 0.04, 0.01] | 0 | 0 | [26.0, 35.0, 75.0, 150.0, 200.0, 300.0] | 0 | 0
Siemens NH-1-160 | Siemens NH-1-160 | 160 | [4800.0, 120.0, 7.0, 0.1, 0.004] | 0 | 0 | [210.0, 500.0, 900.0, 2300.0, 5000.0] | 0 | 0
Siemens NH-1-25 | Siemens NH-1-25 | 25 | [4000.0, 1000.0, 10.0, 0.2, 0.02, 0.01] | 0 | 0 | [40.0, 50.0, 100.0, 210.0, 400.0, 500.0] | 0 | 0
Siemens NH-1-50 | Siemens NH-1-50 | 50 | [4000.0, 40.0, 4.0, 1.0, 0.02, 0.01] | 0 | 0 | [86.0, 200.0, 300.0, 400.0, 1000.0, 1280.0] | 0 | 0
Siemens NH-1-63 | Siemens NH-1-63 | 63 | [4000.0, 100.0, 10.0, 2.0, 0.04, 0.01] | 0 | 0 | [100.0, 200.0, 300.0, 400.0, 1000.0, 1500.0] | 0 | 0
Siemens NH-1-80 | Siemens NH-1-80 | 80 | [4800.0, 120.0, 7.0, 0.1, 0.01] | 0 | 0 | [150.58, 250.0, 450.0, 1150.0, 2470.0] | 0 | 0
Siemens NH-2-1000 | Siemens NH-2-1000 | 1000 | [4800.0, 120.0, 7.0, 0.1, 0.004] | 0 | 0 | [1900.0, 3500.0, 8400.0, 24000.0, 52000.0] | 0 | 0
Siemens NH-2-200 | Siemens NH-2-200 | 200 | [4800.0, 120.0, 7.0, 0.1, 0.004] | 0 | 0 | [280.0, 650.0, 1200.0, 3000.0, 7000.0] | 0 | 0
Siemens NH-2-224 | Siemens NH-2-224 | 224 | [4800.0, 120.0, 7.0, 0.2, 0.04, 0.004] | 0 | 0 | [400.0, 750.0, 1453.0, 3025.0, 4315.0, 7600.0] | 0 | 0
Siemens NH-2-250 | Siemens NH-2-250 | 250 | [4800.0, 120.0, 7.0, 0.1, 0.004] | 0 | 0 | [450.0, 800.0, 1650.0, 4000.0, 8500.0] | 0 | 0
Siemens NH-2-315 | Siemens NH-2-315 | 315 | [4800.0, 120.0, 7.0, 0.1, 0.004] | 0 | 0 | [550.0, 920.0, 1900.0, 5000.0, 11000.0] | 0 | 0
Siemens NH-2-355 | Siemens NH-2-355 | 355 | [4800.0, 120.0, 6.0, 0.1, 0.004] | 0 | 0 | [650.0, 1116.27, 2350.0, 5840.0, 12790.0] | 0 | 0
Siemens NH-2-400 | Siemens NH-2-400 | 400 | [4800.0, 120.0, 7.0, 0.1, 0.004] | 0 | 0 | [720.0, 1350.0, 2800.0, 6500.0, 15000.0] | 0 | 0
Siemens NH-2-425 | Siemens NH-2-425 | 425 | [4800.0, 120.0, 7.0, 0.1, 0.004] | 0 | 0 | [850.0, 1500.0, 3050.0, 7500.0, 16500.0] | 0 | 0
Siemens NH-2-630 | Siemens NH-2-630 | 630 | [4800.0, 120.0, 7.0, 0.1, 0.004] | 0 | 0 | [1200.0, 2000.0, 4800.0, 12000.0, 26000.0] | 0 | 0

## dtypes
| element | column | dtype
0 | bus | name | object
1 | bus | vn_kv | float64
2 | bus | type | object
3 | bus | zone | object
4 | bus | in_service | bool
5 | load | name | object
6 | load | bus | uint32
7 | load | p_mw | float64
8 | load | q_mvar | float64
9 | load | const_z_percent | float64
10 | load | const_i_percent | float64
11 | load | sn_mva | float64
12 | load | scaling | float64
13 | load | in_service | bool
14 | load | type | object
15 | ext_grid | name | object
16 | ext_grid | bus | uint32
17 | ext_grid | vm_pu | float64
18 | ext_grid | va_degree | float64
19 | ext_grid | slack_weight | float64
20 | ext_grid | in_service | bool
21 | line | name | object
22 | line | std_type | object
23 | line | from_bus | uint32
24 | line | to_bus | uint32
25 | line | length_km | float64
26 | line | r_ohm_per_km | float64
27 | line | x_ohm_per_km | float64
28 | line | c_nf_per_km | float64
29 | line | g_us_per_km | float64
30 | line | max_i_ka | float64
31 | line | df | float64
32 | line | parallel | uint32
33 | line | type | object
34 | line | in_service | bool
35 | trafo | name | object
36 | trafo | std_type | object
37 | trafo | hv_bus | uint32
38 | trafo | lv_bus | uint32
39 | trafo | sn_mva | float64
40 | trafo | vn_hv_kv | float64
41 | trafo | vn_lv_kv | float64
42 | trafo | vk_percent | float64
43 | trafo | vkr_percent | float64
44 | trafo | pfe_kw | float64
45 | trafo | i0_percent | float64
46 | trafo | shift_degree | float64
47 | trafo | tap_side | object
48 | trafo | tap_neutral | int32
49 | trafo | tap_min | int32
50 | trafo | tap_max | int32
51 | trafo | tap_step_percent | float64
52 | trafo | tap_step_degree | float64
53 | trafo | tap_pos | int32
54 | trafo | tap_phase_shifter | bool
55 | trafo | parallel | uint32
56 | trafo | df | float64
57 | trafo | in_service | bool
58 | line_geodata | coords | object
59 | bus_geodata | x | float64
60 | bus_geodata | y | float64
61 | bus_geodata | coords | object

## parameters
| version | format_version | converged | OPF_converged | name | f_hz | sn_mva
0 | 2.14.6 | 2.14.0 | FALSE | FALSE |  | 50 | 1