## bus
| name | vn_kv | type | zone | in_service
0 | bus_LV_4641-11_0_3_node_0 | 0.4 | n |  | TRUE
1 | bus_LV_4641-11_0_3_node_1 | 0.4 | n |  | TRUE
2 | bus_LV_4641-11_0_3_node_2 | 0.4 | n |  | TRUE
3 | bus_LV_4641-11_0_3_node_3 | 0.4 | n |  | TRUE
4 | bus_LV_4641-11_0_3_node_4 | 0.4 | n |  | TRUE
5 | bus_LV_4641-11_0_3_node_64 | 0.4 | n |  | TRUE
6 | bus_LV_4641-11_0_3_node_67 | 0.4 | n |  | TRUE
7 | bus_LV_4641-11_0_3_node_65 | 0.4 | n |  | TRUE
8 | bus_LV_4641-11_0_3_node_63 | 0.4 | n |  | TRUE
9 | bus_LV_4641-11_0_3_node_5 | 0.4 | n |  | TRUE
10 | bus_LV_4641-11_0_3_node_6 | 0.4 | n |  | TRUE
11 | bus_LV_4641-11_0_3_node_7 | 0.4 | n |  | TRUE
12 | bus_LV_4641-11_0_3_node_8 | 0.4 | n |  | TRUE
13 | bus_LV_4641-11_0_3_node_15 | 0.4 | n |  | TRUE
14 | bus_LV_4641-11_0_3_node_22 | 0.4 | n |  | TRUE
15 | bus_LV_4641-11_0_3_node_9 | 0.4 | n |  | TRUE
16 | bus_LV_4641-11_0_3_node_10 | 0.4 | n |  | TRUE
17 | bus_LV_4641-11_0_3_node_11 | 0.4 | n |  | TRUE
18 | bus_LV_4641-11_0_3_node_12 | 0.4 | n |  | TRUE
19 | bus_LV_4641-11_0_3_node_13 | 0.4 | n |  | TRUE
20 | bus_LV_4641-11_0_3_node_14 | 0.4 | n |  | TRUE
21 | bus_LV_4641-11_0_3_node_30 | 0.4 | n |  | TRUE
22 | bus_LV_4641-11_0_3_node_19 | 0.4 | n |  | TRUE
23 | bus_LV_4641-11_0_3_node_24 | 0.4 | n |  | TRUE
24 | bus_LV_4641-11_0_3_node_25 | 0.4 | n |  | TRUE
25 | bus_LV_4641-11_0_3_node_17 | 0.4 | n |  | TRUE
26 | bus_LV_4641-11_0_3_node_31 | 0.4 | n |  | TRUE
27 | bus_LV_4641-11_0_3_node_23 | 0.4 | n |  | TRUE
28 | bus_LV_4641-11_0_3_node_16 | 0.4 | n |  | TRUE
29 | bus_LV_4641-11_0_3_node_18 | 0.4 | n |  | TRUE
30 | bus_LV_4641-11_0_3_node_20 | 0.4 | n |  | TRUE
31 | bus_LV_4641-11_0_3_node_21 | 0.4 | n |  | TRUE
32 | bus_LV_4641-11_0_3_node_54 | 0.4 | n |  | TRUE
33 | bus_LV_4641-11_0_3_node_36 | 0.4 | n |  | TRUE
34 | bus_LV_4641-11_0_3_node_26 | 0.4 | n |  | TRUE
35 | bus_LV_4641-11_0_3_node_68 | 0.4 | n |  | TRUE
36 | bus_LV_4641-11_0_3_node_55 | 0.4 | n |  | TRUE
37 | bus_LV_4641-11_0_3_node_37 | 0.4 | n |  | TRUE
38 | bus_LV_4641-11_0_3_node_34 | 0.4 | n |  | TRUE
39 | bus_LV_4641-11_0_3_node_44 | 0.4 | n |  | TRUE
40 | bus_LV_4641-11_0_3_node_53 | 0.4 | n |  | TRUE
41 | bus_LV_4641-11_0_3_node_52 | 0.4 | n |  | TRUE
42 | bus_LV_4641-11_0_3_node_27 | 0.4 | n |  | TRUE
43 | bus_LV_4641-11_0_3_node_69 | 0.4 | n |  | TRUE
44 | bus_LV_4641-11_0_3_node_66 | 0.4 | n |  | TRUE
45 | bus_LV_4641-11_0_3_node_28 | 0.4 | n |  | TRUE
46 | bus_LV_4641-11_0_3_node_29 | 0.4 | n |  | TRUE
47 | bus_LV_4641-11_0_3_node_38 | 0.4 | n |  | TRUE
48 | bus_LV_4641-11_0_3_node_51 | 0.4 | n |  | TRUE
49 | bus_LV_4641-11_0_3_node_39 | 0.4 | n |  | TRUE
50 | bus_LV_4641-11_0_3_node_50 | 0.4 | n |  | TRUE
51 | bus_LV_4641-11_0_3_node_32 | 0.4 | n |  | TRUE
52 | bus_LV_4641-11_0_3_node_33 | 0.4 | n |  | TRUE
53 | bus_LV_4641-11_0_3_node_71 | 0.4 | n |  | TRUE
54 | bus_LV_4641-11_0_3_node_78 | 0.4 | n |  | TRUE
55 | bus_LV_4641-11_0_3_node_77 | 0.4 | n |  | TRUE
56 | bus_LV_4641-11_0_3_node_70 | 0.4 | n |  | TRUE
57 | bus_LV_4641-11_0_3_node_35 | 0.4 | n |  | TRUE
58 | bus_LV_4641-11_0_3_node_40 | 0.4 | n |  | TRUE
59 | bus_LV_4641-11_0_3_node_41 | 0.4 | n |  | TRUE
60 | bus_LV_4641-11_0_3_node_43 | 0.4 | n |  | TRUE
61 | bus_LV_4641-11_0_3_node_49 | 0.4 | n |  | TRUE
62 | bus_LV_4641-11_0_3_node_45 | 0.4 | n |  | TRUE
63 | bus_LV_4641-11_0_3_node_46 | 0.4 | n |  | TRUE
64 | bus_LV_4641-11_0_3_node_47 | 0.4 | n |  | TRUE
65 | bus_LV_4641-11_0_3_node_48 | 0.4 | n |  | TRUE
66 | bus_LV_4641-11_0_3_node_56 | 0.4 | n |  | TRUE
67 | bus_LV_4641-11_0_3_node_74 | 0.4 | n |  | TRUE
68 | bus_LV_4641-11_0_3_node_75 | 0.4 | n |  | TRUE
69 | bus_LV_4641-11_0_3_node_57 | 0.4 | n |  | TRUE
70 | bus_LV_4641-11_0_3_node_58 | 0.4 | n |  | TRUE
71 | bus_LV_4641-11_0_3_node_60 | 0.4 | n |  | TRUE
72 | bus_LV_4641-11_0_3_node_73 | 0.4 | n |  | TRUE
73 | bus_LV_4641-11_0_3_node_72 | 0.4 | n |  | TRUE
74 | bus_LV_4641-11_0_3_node_61 | 0.4 | n |  | TRUE
75 | bus_LV_4641-11_0_3_node_62 | 0.4 | n |  | TRUE
76 | bus_LV_4641-11_0_3_node_76 | 0.4 | n |  | TRUE
77 | bus_MV_442_0_node_196 | 20 | n |  | TRUE

## load
| name | bus | p_mw | q_mvar | const_z_percent | const_i_percent | sn_mva | scaling | in_service | type
0 | LV_4641-11_0_3_load_0 | 0 | 0.0015969 | 0.00040023 | 0 | 0 |  | 1 | TRUE | wye
1 | LV_4641-11_0_3_load_1 | 1 | 0.0019543 | 0.00048979 | 0 | 0 |  | 1 | TRUE | wye
2 | LV_4641-11_0_3_load_2 | 2 | 0.0049848 | 0.0012493 | 0 | 0 |  | 1 | TRUE | wye
3 | LV_4641-11_0_3_load_3 | 3 | 0.0018372 | 0.00046044 | 0 | 0 |  | 1 | TRUE | wye
4 | LV_4641-11_0_3_load_4 | 4 | 0.002471 | 0.0006193 | 0 | 0 |  | 1 | TRUE | wye
5 | LV_4641-11_0_3_load_64 | 5 | 0.0020523 | 0.00051435 | 0 | 0 |  | 1 | TRUE | wye
6 | LV_4641-11_0_3_load_67 | 6 | 0.0023497 | 0.00058889 | 0 | 0 |  | 1 | TRUE | wye
7 | LV_4641-11_0_3_load_65 | 7 | 0.0020501 | 0.00051381 | 0 | 0 |  | 1 | TRUE | wye
8 | LV_4641-11_0_3_load_63 | 8 | 0.0020308 | 0.00050897 | 0 | 0 |  | 1 | TRUE | wye
9 | LV_4641-11_0_3_load_5 | 9 | 0.00026919 | 6.7466e-05 | 0 | 0 |  | 1 | TRUE | wye
10 | LV_4641-11_0_3_load_6 | 10 | 0.00066478 | 0.00016661 | 0 | 0 |  | 1 | TRUE | wye
11 | LV_4641-11_0_3_load_7 | 11 | 0.00028763 | 7.2087e-05 | 0 | 0 |  | 1 | TRUE | wye
12 | LV_4641-11_0_3_load_8 | 12 | 0.00057808 | 0.00014488 | 0 | 0 |  | 1 | TRUE | wye
13 | LV_4641-11_0_3_load_15 | 13 | 0.0017762 | 0.00044516 | 0 | 0 |  | 1 | TRUE | wye
14 | LV_4641-11_0_3_load_22 | 14 | 0.0012161 | 0.00030478 | 0 | 0 |  | 1 | TRUE | wye
15 | LV_4641-11_0_3_load_9 | 15 | 0.0026979 | 0.00067615 | 0 | 0 |  | 1 | TRUE | wye
16 | LV_4641-11_0_3_load_10 | 16 | 0.002776 | 0.00069572 | 0 | 0 |  | 1 | TRUE | wye
17 | LV_4641-11_0_3_load_12 | 18 | 0.0020621 | 0.00051681 | 0 | 0 |  | 1 | TRUE | wye
18 | LV_4641-11_0_3_load_14 | 20 | 0.0057327 | 0.0014367 | 0 | 0 |  | 1 | TRUE | wye
19 | LV_4641-11_0_3_load_30 | 21 | 0.0038248 | 0.00095859 | 0 | 0 |  | 1 | TRUE | wye
20 | LV_4641-11_0_3_load_24 | 23 | 0.0043336 | 0.0010861 | 0 | 0 |  | 1 | TRUE | wye
21 | LV_4641-11_0_3_load_25 | 24 | 0.0077516 | 0.0019427 | 0 | 0 |  | 1 | TRUE | wye
22 | LV_4641-11_0_3_load_17 | 25 | 0.0039816 | 0.00099787 | 0 | 0 |  | 1 | TRUE | wye
23 | LV_4641-11_0_3_load_23 | 27 | 0.0029882 | 0.00074891 | 0 | 0 |  | 1 | TRUE | wye
24 | LV_4641-11_0_3_load_16 | 28 | 0.0032049 | 0.00080322 | 0 | 0 |  | 1 | TRUE | wye
25 | LV_4641-11_0_3_load_20 | 30 | 0.0032524 | 0.00081513 | 0 | 0 |  | 1 | TRUE | wye
26 | LV_4641-11_0_3_load_21 | 31 | 0.0016209 | 0.00040625 | 0 | 0 |  | 1 | TRUE | wye
27 | LV_4641-11_0_3_load_54 | 32 | 0.0030467 | 0.00076358 | 0 | 0 |  | 1 | TRUE | wye
28 | LV_4641-11_0_3_load_26 | 34 | 0.00348 | 0.00087216 | 0 | 0 |  | 1 | TRUE | wye
29 | LV_4641-11_0_3_load_55 | 36 | 0.0027084 | 0.00067879 | 0 | 0 |  | 1 | TRUE | wye
30 | LV_4641-11_0_3_load_37 | 37 | 0.0020868 | 0.000523 | 0 | 0 |  | 1 | TRUE | wye
31 | LV_4641-11_0_3_load_34 | 38 | 0.0063339 | 0.0015874 | 0 | 0 |  | 1 | TRUE | wye
32 | LV_4641-11_0_3_load_44 | 39 | 0.0051011 | 0.0012785 | 0 | 0 |  | 1 | TRUE | wye
33 | LV_4641-11_0_3_load_53 | 40 | 0.0018601 | 0.00046619 | 0 | 0 |  | 1 | TRUE | wye
34 | LV_4641-11_0_3_load_52 | 41 | 0.0030995 | 0.0007768 | 0 | 0 |  | 1 | TRUE | wye
35 | LV_4641-11_0_3_load_69 | 43 | 0.0035362 | 0.00088625 | 0 | 0 |  | 1 | TRUE | wye
36 | LV_4641-11_0_3_load_66 | 44 | 0.00298 | 0.00074686 | 0 | 0 |  | 1 | TRUE | wye
37 | LV_4641-11_0_3_load_28 | 45 | 0.0026132 | 0.00065493 | 0 | 0 |  | 1 | TRUE | wye
38 | LV_4641-11_0_3_load_29 | 46 | 0.0061901 | 0.0015514 | 0 | 0 |  | 1 | TRUE | wye
39 | LV_4641-11_0_3_load_38 | 47 | 0.0034021 | 0.00085266 | 0 | 0 |  | 1 | TRUE | wye
40 | LV_4641-11_0_3_load_51 | 48 | 0.0059949 | 0.0015025 | 0 | 0 |  | 1 | TRUE | wye
41 | LV_4641-11_0_3_load_39 | 49 | 0.00078646 | 0.00019711 | 0 | 0 |  | 1 | TRUE | wye
42 | LV_4641-11_0_3_load_50 | 50 | 0.0034937 | 0.00087559 | 0 | 0 |  | 1 | TRUE | wye
43 | LV_4641-11_0_3_load_32 | 51 | 0.0036628 | 0.00091799 | 0 | 0 |  | 1 | TRUE | wye
44 | LV_4641-11_0_3_load_71 | 53 | 0.0011788 | 0.00029542 | 0 | 0 |  | 1 | TRUE | wye
45 | LV_4641-11_0_3_load_78 | 54 | 0.003048 | 0.0007639 | 0 | 0 |  | 1 | TRUE | wye
46 | LV_4641-11_0_3_load_77 | 55 | 0.0026568 | 0.00066585 | 0 | 0 |  | 1 | TRUE | wye
47 | LV_4641-11_0_3_load_70 | 56 | 0.0029612 | 0.00074214 | 0 | 0 |  | 1 | TRUE | wye
48 | LV_4641-11_0_3_load_35 | 57 | 0.0037793 | 0.00094719 | 0 | 0 |  | 1 | TRUE | wye
49 | LV_4641-11_0_3_load_40 | 58 | 0.0036909 | 0.00092503 | 0 | 0 |  | 1 | TRUE | wye
50 | LV_4641-11_0_3_load_41 | 59 | 0.0017607 | 0.00044126 | 0 | 0 |  | 1 | TRUE | wye
51 | LV_4641-11_0_3_load_43 | 60 | 0.0026406 | 0.00066179 | 0 | 0 |  | 1 | TRUE | wye
52 | LV_4641-11_0_3_load_49 | 61 | 0.00035251 | 8.8348e-05 | 0 | 0 |  | 1 | TRUE | wye
53 | LV_4641-11_0_3_load_45 | 62 | 0.0016377 | 0.00041044 | 0 | 0 |  | 1 | TRUE | wye
54 | LV_4641-11_0_3_load_46 | 63 | 0.00072063 | 0.00018061 | 0 | 0 |  | 1 | TRUE | wye
55 | LV_4641-11_0_3_load_47 | 64 | 0.00029156 | 7.3072e-05 | 0 | 0 |  | 1 | TRUE | wye
56 | LV_4641-11_0_3_load_56 | 66 | 0.00097418 | 0.00024415 | 0 | 0 |  | 1 | TRUE | wye
57 | LV_4641-11_0_3_load_74 | 67 | 0.0026678 | 0.00066862 | 0 | 0 |  | 1 | TRUE | wye
58 | LV_4641-11_0_3_load_75 | 68 | 0.0024911 | 0.00062432 | 0 | 0 |  | 1 | TRUE | wye
59 | LV_4641-11_0_3_load_57 | 69 | 0.00090645 | 0.00022718 | 0 | 0 |  | 1 | TRUE | wye
60 | LV_4641-11_0_3_load_58 | 70 | 0.00090613 | 0.0002271 | 0 | 0 |  | 1 | TRUE | wye
61 | LV_4641-11_0_3_load_60 | 71 | 0.0023225 | 0.00058207 | 0 | 0 |  | 1 | TRUE | wye
62 | LV_4641-11_0_3_load_73 | 72 | 0.00081179 | 0.00020345 | 0 | 0 |  | 1 | TRUE | wye
63 | LV_4641-11_0_3_load_72 | 73 | 0.0039785 | 0.00099711 | 0 | 0 |  | 1 | TRUE | wye
64 | LV_4641-11_0_3_load_61 | 74 | 0.0016176 | 0.0004054 | 0 | 0 |  | 1 | TRUE | wye
65 | LV_4641-11_0_3_load_76 | 76 | 0.0019009 | 0.0004764 | 0 | 0 |  | 1 | TRUE | wye

## ext_grid
| name | bus | vm_pu | va_degree | slack_weight | in_service
0 |  | 29 | 1 | 0 | 1 | TRUE

## line
| name | std_type | from_bus | to_bus | length_km | r_ohm_per_km | x_ohm_per_km | c_nf_per_km | g_us_per_km | max_i_ka | df | parallel | type | in_service
0 | LV_4641-11_0_3_line_0 | NAYY 4x150 SE | 0 | 1 | 0.012747 | 0.208 | 0.08 | 261 | 0 | 0.27 | 1 | 1 | cs | TRUE
1 | LV_4641-11_0_3_line_1 | NAYY 4x150 SE | 0 | 2 | 0.017563 | 0.208 | 0.08 | 261 | 0 | 0.27 | 1 | 1 | cs | TRUE
2 | LV_4641-11_0_3_line_2 | NAYY 4x150 SE | 1 | 3 | 0.025286 | 0.208 | 0.08 | 261 | 0 | 0.27 | 1 | 1 | cs | TRUE
3 | LV_4641-11_0_3_line_3 | NAYY 4x150 SE | 2 | 4 | 0.024705 | 0.208 | 0.08 | 261 | 0 | 0.27 | 1 | 1 | cs | TRUE
4 | LV_4641-11_0_3_line_4 | NAYY 4x150 SE | 3 | 5 | 0.0027202 | 0.208 | 0.08 | 261 | 0 | 0.27 | 1 | 1 | cs | TRUE
5 | LV_4641-11_0_3_line_5 | NAYY 4x150 SE | 4 | 6 | 0.0047456 | 0.208 | 0.08 | 261 | 0 | 0.27 | 1 | 1 | cs | TRUE
6 | LV_4641-11_0_3_line_6 | NAYY 4x150 SE | 5 | 7 | 0.00041158 | 0.208 | 0.08 | 261 | 0 | 0.27 | 1 | 1 | cs | TRUE
7 | LV_4641-11_0_3_line_7 | NAYY 4x150 SE | 6 | 8 | 0.017825 | 0.208 | 0.08 | 261 | 0 | 0.27 | 1 | 1 | cs | TRUE
8 | LV_4641-11_0_3_line_8 | NAYY 4x150 SE | 7 | 44 | 0.018363 | 0.208 | 0.08 | 261 | 0 | 0.27 | 1 | 1 | cs | TRUE
9 | LV_4641-11_0_3_line_9 | NAYY 4x150 SE | 8 | 75 | 0.014588 | 0.208 | 0.08 | 261 | 0 | 0.27 | 1 | 1 | cs | TRUE
10 | LV_4641-11_0_3_line_10 | NAYY 4x150 SE | 9 | 10 | 0.022368 | 0.208 | 0.08 | 261 | 0 | 0.27 | 1 | 1 | cs | TRUE
11 | LV_4641-11_0_3_line_11 | NAYY 4x150 SE | 9 | 11 | 0.017121 | 0.208 | 0.08 | 261 | 0 | 0.27 | 1 | 1 | cs | TRUE
12 | LV_4641-11_0_3_line_12 | NAYY 4x150 SE | 10 | 12 | 0.010183 | 0.208 | 0.08 | 261 | 0 | 0.27 | 1 | 1 | cs | TRUE
13 | LV_4641-11_0_3_line_13 | NAYY 4x150 SE | 12 | 13 | 0.0063166 | 0.208 | 0.08 | 261 | 0 | 0.27 | 1 | 1 | cs | TRUE
14 | LV_4641-11_0_3_line_14 | NAYY 4x150 SE | 13 | 14 | 0.0098855 | 0.208 | 0.08 | 261 | 0 | 0.27 | 1 | 1 | cs | TRUE
15 | LV_4641-11_0_3_line_15 | NAYY 4x150 SE | 14 | 27 | 0.016011 | 0.208 | 0.08 | 261 | 0 | 0.27 | 1 | 1 | cs | TRUE
16 | LV_4641-11_0_3_line_16 | NAYY 4x150 SE | 15 | 16 | 0.014438 | 0.208 | 0.08 | 261 | 0 | 0.27 | 1 | 1 | cs | TRUE
17 | LV_4641-11_0_3_line_17 | NAYY 4x150 SE | 15 | 17 | 0.031424 | 0.208 | 0.08 | 261 | 0 | 0.27 | 1 | 1 | cs | TRUE
18 | LV_4641-11_0_3_line_18 | NAYY 4x150 SE | 16 | 18 | 0.0046644 | 0.208 | 0.08 | 261 | 0 | 0.27 | 1 | 1 | cs | TRUE
19 | LV_4641-11_0_3_line_19 | NAYY 4x150 SE | 17 | 19 | 0.03186 | 0.208 | 0.08 | 261 | 0 | 0.27 | 1 | 1 | cs | TRUE
20 | LV_4641-11_0_3_line_20 | NAYY 4x150 SE | 17 | 20 | 0.025478 | 0.208 | 0.08 | 261 | 0 | 0.27 | 1 | 1 | cs | TRUE
21 | LV_4641-11_0_3_line_21 | NAYY 4x150 SE | 19 | 21 | 0.015321 | 0.208 | 0.08 | 261 | 0 | 0.27 | 1 | 1 | cs | TRUE
22 | LV_4641-11_0_3_line_22 | NAYY 4x150 SE | 21 | 26 | 0.032285 | 0.208 | 0.08 | 261 | 0 | 0.27 | 1 | 1 | cs | TRUE
23 | LV_4641-11_0_3_line_23 | NAYY 4x150 SE | 22 | 23 | 0.02173 | 0.208 | 0.08 | 261 | 0 | 0.27 | 1 | 1 | cs | TRUE
24 | LV_4641-11_0_3_line_24 | NAYY 4x150 SE | 22 | 24 | 0.026415 | 0.208 | 0.08 | 261 | 0 | 0.27 | 1 | 1 | cs | TRUE
25 | LV_4641-11_0_3_line_25 | NAYY 4x150 SE | 22 | 25 | 0.020681 | 0.208 | 0.08 | 261 | 0 | 0.27 | 1 | 1 | cs | TRUE
26 | LV_4641-11_0_3_line_26 | NAYY 4x150 SE | 23 | 34 | 0.033064 | 0.208 | 0.08 | 261 | 0 | 0.27 | 1 | 1 | cs | TRUE
27 | LV_4641-11_0_3_line_27 | NAYY 4x150 SE | 24 | 35 | 0.030697 | 0.208 | 0.08 | 261 | 0 | 0.27 | 1 | 1 | cs | TRUE
28 | LV_4641-11_0_3_line_28 | NAYY 4x150 SE | 25 | 28 | 0.00023605 | 0.208 | 0.08 | 261 | 0 | 0.27 | 1 | 1 | cs | TRUE
29 | LV_4641-11_0_3_line_29 | NAYY 4x150 SE | 26 | 51 | 0.012328 | 0.208 | 0.08 | 261 | 0 | 0.27 | 1 | 1 | cs | TRUE
30 | LV_4641-11_0_3_line_30 | NAYY 4x150 SE | 26 | 52 | 0.008551 | 0.208 | 0.08 | 261 | 0 | 0.27 | 1 | 1 | cs | TRUE
31 | LV_4641-11_0_3_line_31 | NAYY 4x150 SE | 27 | 39 | 0.02711 | 0.208 | 0.08 | 261 | 0 | 0.27 | 1 | 1 | cs | TRUE
32 | LV_4641-11_0_3_line_32 | NAYY 4x150 SE | 28 | 29 | 0.020932 | 0.208 | 0.08 | 261 | 0 | 0.27 | 1 | 1 | cs | TRUE
33 | LV_4641-11_0_3_line_33 | NAYY 4x150 SE | 29 | 30 | 0.019265 | 0.208 | 0.08 | 261 | 0 | 0.27 | 1 | 1 | cs | TRUE
34 | LV_4641-11_0_3_line_34 | NAYY 4x150 SE | 29 | 31 | 0.011863 | 0.208 | 0.08 | 261 | 0 | 0.27 | 1 | 1 | cs | TRUE
35 | LV_4641-11_0_3_line_35 | NAYY 4x150 SE | 30 | 32 | 0.024876 | 0.208 | 0.08 | 261 | 0 | 0.27 | 1 | 1 | cs | TRUE
36 | LV_4641-11_0_3_line_36 | NAYY 4x150 SE | 31 | 33 | 0.020688 | 0.208 | 0.08 | 261 | 0 | 0.27 | 1 | 1 | cs | TRUE
37 | LV_4641-11_0_3_line_37 | NAYY 4x150 SE | 32 | 36 | 0.023513 | 0.208 | 0.08 | 261 | 0 | 0.27 | 1 | 1 | cs | TRUE
38 | LV_4641-11_0_3_line_38 | NAYY 4x150 SE | 33 | 37 | 0.021457 | 0.208 | 0.08 | 261 | 0 | 0.27 | 1 | 1 | cs | TRUE
39 | LV_4641-11_0_3_line_39 | NAYY 4x150 SE | 33 | 38 | 0.035498 | 0.208 | 0.08 | 261 | 0 | 0.27 | 1 | 1 | cs | TRUE
40 | LV_4641-11_0_3_line_40 | NAYY 4x150 SE | 34 | 42 | 0.0037782 | 0.208 | 0.08 | 261 | 0 | 0.27 | 1 | 1 | cs | TRUE
41 | LV_4641-11_0_3_line_41 | NAYY 4x150 SE | 35 | 43 | 0.01181 | 0.208 | 0.08 | 261 | 0 | 0.27 | 1 | 1 | cs | TRUE
42 | LV_4641-11_0_3_line_42 | NAYY 4x150 SE | 35 | 44 | 0.033582 | 0.208 | 0.08 | 261 | 0 | 0.27 | 1 | 1 | cs | TRUE
43 | LV_4641-11_0_3_line_43 | NAYY 4x150 SE | 36 | 56 | 0.0050717 | 0.208 | 0.08 | 261 | 0 | 0.27 | 1 | 1 | cs | TRUE
44 | LV_4641-11_0_3_line_44 | NAYY 4x150 SE | 37 | 41 | 0.017219 | 0.208 | 0.08 | 261 | 0 | 0.27 | 1 | 1 | cs | TRUE
45 | LV_4641-11_0_3_line_45 | NAYY 4x150 SE | 38 | 57 | 0.00082087 | 0.208 | 0.08 | 261 | 0 | 0.27 | 1 | 1 | cs | TRUE
46 | LV_4641-11_0_3_line_46 | NAYY 4x150 SE | 39 | 40 | 0.015975 | 0.208 | 0.08 | 261 | 0 | 0.27 | 1 | 1 | cs | TRUE
47 | LV_4641-11_0_3_line_47 | NAYY 4x150 SE | 39 | 41 | 0.025163 | 0.208 | 0.08 | 261 | 0 | 0.27 | 1 | 1 | cs | TRUE
48 | LV_4641-11_0_3_line_48 | NAYY 4x150 SE | 40 | 61 | 0.018269 | 0.208 | 0.08 | 261 | 0 | 0.27 | 1 | 1 | cs | TRUE
49 | LV_4641-11_0_3_line_49 | NAYY 4x150 SE | 42 | 45 | 0.019094 | 0.208 | 0.08 | 261 | 0 | 0.27 | 1 | 1 | cs | TRUE
50 | LV_4641-11_0_3_line_50 | NAYY 4x150 SE | 42 | 46 | 0.019975 | 0.208 | 0.08 | 261 | 0 | 0.27 | 1 | 1 | cs | TRUE
51 | LV_4641-11_0_3_line_51 | NAYY 4x150 SE | 43 | 73 | 0.018815 | 0.208 | 0.08 | 261 | 0 | 0.27 | 1 | 1 | cs | TRUE
52 | LV_4641-11_0_3_line_52 | NAYY 4x150 SE | 45 | 47 | 0.0015577 | 0.208 | 0.08 | 261 | 0 | 0.27 | 1 | 1 | cs | TRUE
53 | LV_4641-11_0_3_line_53 | NAYY 4x150 SE | 46 | 48 | 0.018356 | 0.208 | 0.08 | 261 | 0 | 0.27 | 1 | 1 | cs | TRUE
54 | LV_4641-11_0_3_line_54 | NAYY 4x150 SE | 47 | 49 | 0.029258 | 0.208 | 0.08 | 261 | 0 | 0.27 | 1 | 1 | cs | TRUE
55 | LV_4641-11_0_3_line_55 | NAYY 4x150 SE | 48 | 50 | 0.010239 | 0.208 | 0.08 | 261 | 0 | 0.27 | 1 | 1 | cs | TRUE
56 | LV_4641-11_0_3_line_56 | NAYY 4x150 SE | 50 | 60 | 0.024148 | 0.208 | 0.08 | 261 | 0 | 0.27 | 1 | 1 | cs | TRUE
57 | LV_4641-11_0_3_line_57 | NAYY 4x150 SE | 51 | 53 | 0.0083549 | 0.208 | 0.08 | 261 | 0 | 0.27 | 1 | 1 | cs | TRUE
58 | LV_4641-11_0_3_line_58 | NAYY 4x150 SE | 52 | 54 | 0.016774 | 0.208 | 0.08 | 261 | 0 | 0.27 | 1 | 1 | cs | TRUE
59 | LV_4641-11_0_3_line_59 | NAYY 4x150 SE | 52 | 55 | 0.0096759 | 0.208 | 0.08 | 261 | 0 | 0.27 | 1 | 1 | cs | TRUE
60 | LV_4641-11_0_3_line_60 | NAYY 4x150 SE | 53 | 56 | 0.01972 | 0.208 | 0.08 | 261 | 0 | 0.27 | 1 | 1 | cs | TRUE
61 | LV_4641-11_0_3_line_61 | NAYY 4x150 SE | 58 | 59 | 0.00051184 | 0.208 | 0.08 | 261 | 0 | 0.27 | 1 | 1 | cs | TRUE
62 | LV_4641-11_0_3_line_62 | NAYY 4x150 SE | 59 | 60 | 0.019506 | 0.208 | 0.08 | 261 | 0 | 0.27 | 1 | 1 | cs | TRUE
63 | LV_4641-11_0_3_line_63 | NAYY 4x150 SE | 61 | 64 | 0.0014989 | 0.208 | 0.08 | 261 | 0 | 0.27 | 1 | 1 | cs | TRUE
64 | LV_4641-11_0_3_line_64 | NAYY 4x150 SE | 62 | 63 | 0.024103 | 0.208 | 0.08 | 261 | 0 | 0.27 | 1 | 1 | cs | TRUE
65 | LV_4641-11_0_3_line_65 | NAYY 4x150 SE | 62 | 64 | 0.0055066 | 0.208 | 0.08 | 261 | 0 | 0.27 | 1 | 1 | cs | TRUE
66 | LV_4641-11_0_3_line_66 | NAYY 4x150 SE | 63 | 65 | 0.044233 | 0.208 | 0.08 | 261 | 0 | 0.27 | 1 | 1 | cs | TRUE
67 | LV_4641-11_0_3_line_67 | NAYY 4x150 SE | 65 | 66 | 0.021988 | 0.208 | 0.08 | 261 | 0 | 0.27 | 1 | 1 | cs | TRUE
68 | LV_4641-11_0_3_line_68 | NAYY 4x150 SE | 66 | 67 | 0.041218 | 0.208 | 0.08 | 261 | 0 | 0.27 | 1 | 1 | cs | TRUE
69 | LV_4641-11_0_3_line_69 | NAYY 4x150 SE | 67 | 68 | 0.023039 | 0.208 | 0.08 | 261 | 0 | 0.27 | 1 | 1 | cs | TRUE
70 | LV_4641-11_0_3_line_70 | NAYY 4x150 SE | 68 | 76 | 0.035326 | 0.208 | 0.08 | 261 | 0 | 0.27 | 1 | 1 | cs | TRUE
71 | LV_4641-11_0_3_line_71 | NAYY 4x150 SE | 69 | 70 | 0.007778 | 0.208 | 0.08 | 261 | 0 | 0.27 | 1 | 1 | cs | TRUE
72 | LV_4641-11_0_3_line_72 | NAYY 4x150 SE | 70 | 71 | 0.0068573 | 0.208 | 0.08 | 261 | 0 | 0.27 | 1 | 1 | cs | TRUE
73 | LV_4641-11_0_3_line_73 | NAYY 4x150 SE | 71 | 72 | 0.0019808 | 0.208 | 0.08 | 261 | 0 | 0.27 | 1 | 1 | cs | TRUE
74 | LV_4641-11_0_3_line_74 | NAYY 4x150 SE | 72 | 73 | 0.01406 | 0.208 | 0.08 | 261 | 0 | 0.27 | 1 | 1 | cs | TRUE
75 | LV_4641-11_0_3_line_75 | NAYY 4x150 SE | 74 | 75 | 0.029272 | 0.208 | 0.08 | 261 | 0 | 0.27 | 1 | 1 | cs | TRUE

## trafo
| name | std_type | hv_bus | lv_bus | sn_mva | vn_hv_kv | vn_lv_kv | vk_percent | vkr_percent | pfe_kw | i0_percent | shift_degree | tap_side | tap_neutral | tap_min | tap_max | tap_step_percent | tap_step_degree | tap_pos | tap_phase_shifter | parallel | df | in_service
0 | LV_4641-11_0_3_trafo_18 | 0.25 MVA 20/0.4 kV | 77 | 29 | 0.25 | 20 | 0.4 | 6 | 1.44 | 0.8 | 0.32 | 150 | hv | 0 | -2 | 2 | 2.5 | 0 | 0 | FALSE | 1 | 1 | TRUE

## line_geodata
| x0 | y0 | x1 | y1 | x2 | y2 | x3 | y3
0 | 2736822.679 | 1275366.2154 | 2736822.679 | 1275366.2154 | 2736834.3809 | 1275361.161
1 | 2736822.679 | 1275366.2154 | 2736814.6517 | 1275350.5941
2 | 2736834.3809 | 1275361.161 | 2736849.1687 | 1275354.7737 | 2736857.8614 | 1275351.8309
3 | 2736803.36 | 1275328.6203 | 2736814.6517 | 1275350.5941
4 | 2736860.438 | 1275350.9587 | 2736857.8614 | 1275351.8309
5 | 2736801.191 | 1275324.3994 | 2736803.36 | 1275328.6203
6 | 2736860.8278 | 1275350.8267 | 2736860.438 | 1275350.9587
7 | 2736801.191 | 1275324.3994 | 2736793.0442 | 1275308.5455
8 | 2736878.2215 | 1275344.9384 | 2736860.8278 | 1275350.8267
9 | 2736786.3768 | 1275295.5706 | 2736793.0442 | 1275308.5455
10 | 2736756.2612 | 1275423.6977 | 2736773.9176 | 1275437.4305
11 | 2736756.2612 | 1275423.6977 | 2736742.7468 | 1275413.1866
12 | 2736773.9176 | 1275437.4305 | 2736781.9553 | 1275443.682
13 | 2736786.9414 | 1275447.56 | 2736781.9553 | 1275443.682
14 | 2736794.7445 | 1275453.6291 | 2736786.9414 | 1275447.56
15 | 2736794.7445 | 1275453.6291 | 2736807.3829 | 1275463.459
16 | 2736971.8894 | 1275434.2213 | 2736962.4196 | 1275423.3231
17 | 2736992.5205 | 1275457.9237 | 2736991.1133 | 1275456.3451 | 2736971.8894 | 1275434.2213
18 | 2736959.3603 | 1275419.8022 | 2736962.4196 | 1275423.3231
19 | 2737013.4008 | 1275482.0435 | 2737008.9994 | 1275476.9473 | 2736992.5205 | 1275457.9237
20 | 2736992.5205 | 1275457.9237 | 2737006.7581 | 1275445.2416 | 2737008.8928 | 1275443.3449 | 2737011.6899 | 1275441.1505
21 | 2737013.4008 | 1275482.0435 | 2737000.7739 | 1275490.7199
22 | 2736974.1647 | 1275509.0039 | 2737000.7739 | 1275490.7199
23 | 2736936.8449 | 1275393.8905 | 2736954.908 | 1275381.8106
24 | 2736936.8449 | 1275393.8905 | 2736928.2344 | 1275383.5026 | 2736922.7467 | 1275375.3116 | 2736921.4145 | 1275372.5537
25 | 2736936.8449 | 1275393.8905 | 2736920.7191 | 1275406.8394
26 | 2736954.908 | 1275381.8106 | 2736966.9814 | 1275373.7364 | 2736984.3381 | 1275367.2194
27 | 2736911.252 | 1275343.7137 | 2736914.0262 | 1275355.4118 | 2736918.7642 | 1275367.0666 | 2736921.4145 | 1275372.5537
28 | 2736920.5351 | 1275406.9872 | 2736920.7191 | 1275406.8394
29 | 2736974.1647 | 1275509.0039 | 2736966.5419 | 1275499.3149
30 | 2736967.1032 | 1275513.856 | 2736974.1647 | 1275509.0039
31 | 2736828.7825 | 1275480.1031 | 2736807.3829 | 1275463.459
32 | 2736904.2141 | 1275420.0928 | 2736920.5351 | 1275406.9872
33 | 2736904.2141 | 1275420.0928 | 2736916.1264 | 1275435.2339
34 | 2736904.2141 | 1275420.0928 | 2736894.9295 | 1275427.4774
35 | 2736916.1264 | 1275435.2339 | 2736931.5081 | 1275454.7849
36 | 2736878.7382 | 1275440.3553 | 2736894.9295 | 1275427.4774
37 | 2736931.5081 | 1275454.7849 | 2736946.0464 | 1275473.2639
38 | 2736878.7382 | 1275440.3553 | 2736861.9477 | 1275453.7149
39 | 2736878.7382 | 1275440.3553 | 2736850.6107 | 1275418.7001
40 | 2736987.8752 | 1275365.8913 | 2736984.3381 | 1275367.2194
41 | 2736911.252 | 1275343.7137 | 2736909.8673 | 1275331.985
42 | 2736911.252 | 1275343.7137 | 2736886.9859 | 1275341.9713 | 2736878.2215 | 1275344.9384
43 | 2736946.0464 | 1275473.2639 | 2736949.1823 | 1275477.2499
44 | 2736848.4734 | 1275464.4358 | 2736861.9477 | 1275453.7149
45 | 2736849.9603 | 1275418.1994 | 2736850.6107 | 1275418.7001
46 | 2736828.7825 | 1275480.1031 | 2736827.0586 | 1275481.4756 | 2736817.527 | 1275489.7183 | 2736816.8796 | 1275490.6929
47 | 2736828.7825 | 1275480.1031 | 2736848.4734 | 1275464.4358
48 | 2736807.9801 | 1275506.5273 | 2736810.0539 | 1275500.9674 | 2736816.8796 | 1275490.6929
49 | 2736987.8752 | 1275365.8913 | 2737005.7503 | 1275359.1773
50 | 2736987.8752 | 1275365.8913 | 2736979.8149 | 1275347.6151
51 | 2736909.8673 | 1275331.985 | 2736907.6615 | 1275313.3001
52 | 2737005.7503 | 1275359.1773 | 2737007.2086 | 1275358.6296
53 | 2736979.8149 | 1275347.6151 | 2736972.408 | 1275330.8204
54 | 2737007.2086 | 1275358.6296 | 2737034.5985 | 1275348.3418
55 | 2736969.6475 | 1275321.0109 | 2736969.7417 | 1275322.572 | 2736971.9864 | 1275329.8646 | 2736972.408 | 1275330.8204
56 | 2736969.6475 | 1275321.0109 | 2736968.1932 | 1275296.9073
57 | 2736966.5419 | 1275499.3149 | 2736961.3759 | 1275492.7486
58 | 2736967.1032 | 1275513.856 | 2736977.1946 | 1275527.2547
59 | 2736967.1032 | 1275513.856 | 2736959.1303 | 1275519.3383
60 | 2736949.1823 | 1275477.2499 | 2736961.3759 | 1275492.7486
61 | 2736966.9876 | 1275276.926 | 2736967.0184 | 1275277.4369
62 | 2736968.1932 | 1275296.9073 | 2736967.0184 | 1275277.4369
63 | 2736807.9801 | 1275506.5273 | 2736807.4563 | 1275507.9317
64 | 2736805.5319 | 1275513.0911 | 2736797.1084 | 1275535.6743
65 | 2736805.5319 | 1275513.0911 | 2736807.4563 | 1275507.9317
66 | 2736781.6502 | 1275577.1179 | 2736797.1084 | 1275535.6743
67 | 2736781.6502 | 1275577.1179 | 2736780.6239 | 1275579.8635 | 2736774.9515 | 1275598.057
68 | 2736753.1493 | 1275632.5441 | 2736760.0348 | 1275625.5205 | 2736773.2873 | 1275603.3945 | 2736774.9515 | 1275598.057
69 | 2736753.1493 | 1275632.5441 | 2736741.7724 | 1275644.1492 | 2736736.6633 | 1275648.6175
70 | 2736736.6633 | 1275648.6175 | 2736710.0722 | 1275671.8737
71 | 2736904.428 | 1275282.799 | 2736904.6953 | 1275286.6495 | 2736905.0893 | 1275290.5479
72 | 2736905.7809 | 1275297.3702 | 2736905.7656 | 1275297.2403 | 2736905.0893 | 1275290.5479
73 | 2736905.7809 | 1275297.3702 | 2736906.0131 | 1275299.3374
74 | 2736907.6615 | 1275313.3001 | 2736906.0131 | 1275299.3374
75 | 2736786.3768 | 1275295.5706 | 2736812.3288 | 1275282.0296

## bus_geodata
| x | y | coords
0 | 2736822.679 | 1275366.2154
1 | 2736834.3809 | 1275361.161
2 | 2736814.6517 | 1275350.5941
3 | 2736857.8614 | 1275351.8309
4 | 2736803.36 | 1275328.6203
5 | 2736860.438 | 1275350.9587
6 | 2736801.191 | 1275324.3994
7 | 2736860.8278 | 1275350.8267
8 | 2736793.0442 | 1275308.5455
9 | 2736756.2612 | 1275423.6977
10 | 2736773.9176 | 1275437.4305
11 | 2736742.7468 | 1275413.1866
12 | 2736781.9553 | 1275443.682
13 | 2736786.9414 | 1275447.56
14 | 2736794.7445 | 1275453.6291
15 | 2736971.8894 | 1275434.2213
16 | 2736962.4196 | 1275423.3231
17 | 2736992.5205 | 1275457.9237
18 | 2736959.3603 | 1275419.8022
19 | 2737013.4008 | 1275482.0435
20 | 2737011.6899 | 1275441.1505
21 | 2737000.7739 | 1275490.7199
22 | 2736936.8449 | 1275393.8905
23 | 2736954.908 | 1275381.8106
24 | 2736921.4145 | 1275372.5537
25 | 2736920.7191 | 1275406.8394
26 | 2736974.1647 | 1275509.0039
27 | 2736807.3829 | 1275463.459
28 | 2736920.5351 | 1275406.9872
29 | 2736904.2141 | 1275420.0928
30 | 2736916.1264 | 1275435.2339
31 | 2736894.9295 | 1275427.4774
32 | 2736931.5081 | 1275454.7849
33 | 2736878.7382 | 1275440.3553
34 | 2736984.3381 | 1275367.2194
35 | 2736911.252 | 1275343.7137
36 | 2736946.0464 | 1275473.2639
37 | 2736861.9477 | 1275453.7149
38 | 2736850.6107 | 1275418.7001
39 | 2736828.7825 | 1275480.1031
40 | 2736816.8796 | 1275490.6929
41 | 2736848.4734 | 1275464.4358
42 | 2736987.8752 | 1275365.8913
43 | 2736909.8673 | 1275331.985
44 | 2736878.2215 | 1275344.9384
45 | 2737005.7503 | 1275359.1773
46 | 2736979.8149 | 1275347.6151
47 | 2737007.2086 | 1275358.6296
48 | 2736972.408 | 1275330.8204
49 | 2737034.5985 | 1275348.3418
50 | 2736969.6475 | 1275321.0109
51 | 2736966.5419 | 1275499.3149
52 | 2736967.1032 | 1275513.856
53 | 2736961.3759 | 1275492.7486
54 | 2736977.1946 | 1275527.2547
55 | 2736959.1303 | 1275519.3383
56 | 2736949.1823 | 1275477.2499
57 | 2736849.9603 | 1275418.1994
58 | 2736966.9876 | 1275276.926
59 | 2736967.0184 | 1275277.4369
60 | 2736968.1932 | 1275296.9073
61 | 2736807.9801 | 1275506.5273
62 | 2736805.5319 | 1275513.0911
63 | 2736797.1084 | 1275535.6743
64 | 2736807.4563 | 1275507.9317
65 | 2736781.6502 | 1275577.1179
66 | 2736774.9515 | 1275598.057
67 | 2736753.1493 | 1275632.5441
68 | 2736736.6633 | 1275648.6175
69 | 2736904.428 | 1275282.799
70 | 2736905.0893 | 1275290.5479
71 | 2736905.7809 | 1275297.3702
72 | 2736906.0131 | 1275299.3374
73 | 2736907.6615 | 1275313.3001
74 | 2736812.3288 | 1275282.0296
75 | 2736786.3768 | 1275295.5706
76 | 2736710.0722 | 1275671.8737
77 | 2736878.7382 | 1275440.3553

## line_std_types
| c_nf_per_km | r_ohm_per_km | x_ohm_per_km | max_i_ka | type | q_mm2 | alpha | voltage_rating
NAYY 4x50 SE | 210 | 0.642 | 0.083 | 0.142 | cs | 50 | 0.00403 | LV
NAYY 4x120 SE | 264 | 0.225 | 0.08 | 0.242 | cs | 120 | 0.00403 | LV
NAYY 4x150 SE | 261 | 0.208 | 0.08 | 0.27 | cs | 150 | 0.00403 | LV
NA2XS2Y 1x95 RM/25 12/20 kV | 216 | 0.313 | 0.132 | 0.252 | cs | 95 | 0.00403 | MV
NA2XS2Y 1x185 RM/25 12/20 kV | 273 | 0.161 | 0.117 | 0.362 | cs | 185 | 0.00403 | MV
NA2XS2Y 1x240 RM/25 12/20 kV | 304 | 0.122 | 0.112 | 0.421 | cs | 240 | 0.00403 | MV
NA2XS2Y 1x95 RM/25 6/10 kV | 315 | 0.313 | 0.123 | 0.249 | cs | 95 | 0.00403 | MV
NA2XS2Y 1x185 RM/25 6/10 kV | 406 | 0.161 | 0.11 | 0.358 | cs | 185 | 0.00403 | MV
NA2XS2Y 1x240 RM/25 6/10 kV | 456 | 0.122 | 0.105 | 0.416 | cs | 240 | 0.00403 | MV
NA2XS2Y 1x150 RM/25 12/20 kV | 250 | 0.206 | 0.116 | 0.319 | cs | 150 | 0.00403 | MV
NA2XS2Y 1x120 RM/25 12/20 kV | 230 | 0.253 | 0.119 | 0.283 | cs | 120 | 0.00403 | MV
NA2XS2Y 1x70 RM/25 12/20 kV | 190 | 0.443 | 0.132 | 0.22 | cs | 70 | 0.00403 | MV
NA2XS2Y 1x150 RM/25 6/10 kV | 360 | 0.206 | 0.11 | 0.315 | cs | 150 | 0.00403 | MV
NA2XS2Y 1x120 RM/25 6/10 kV | 340 | 0.253 | 0.113 | 0.28 | cs | 120 | 0.00403 | MV
NA2XS2Y 1x70 RM/25 6/10 kV | 280 | 0.443 | 0.123 | 0.217 | cs | 70 | 0.00403 | MV
N2XS(FL)2Y 1x120 RM/35 64/110 kV | 112 | 0.153 | 0.166 | 0.366 | cs | 120 | 0.00393 | HV
N2XS(FL)2Y 1x185 RM/35 64/110 kV | 125 | 0.099 | 0.156 | 0.457 | cs | 185 | 0.00393 | HV
N2XS(FL)2Y 1x240 RM/35 64/110 kV | 135 | 0.075 | 0.149 | 0.526 | cs | 240 | 0.00393 | HV
N2XS(FL)2Y 1x300 RM/35 64/110 kV | 144 | 0.06 | 0.144 | 0.588 | cs | 300 | 0.00393 | HV
15-AL1/3-ST1A 0.4 | 11 | 1.8769 | 0.35 | 0.105 | ol | 16 | 0.00403 | LV
24-AL1/4-ST1A 0.4 | 11.25 | 1.2012 | 0.335 | 0.14 | ol | 24 | 0.00403 | LV
48-AL1/8-ST1A 0.4 | 12.2 | 0.5939 | 0.3 | 0.21 | ol | 48 | 0.00403 | LV
94-AL1/15-ST1A 0.4 | 13.2 | 0.306 | 0.29 | 0.35 | ol | 94 | 0.00403 | LV
34-AL1/6-ST1A 10.0 | 9.7 | 0.8342 | 0.36 | 0.17 | ol | 34 | 0.00403 | MV
48-AL1/8-ST1A 10.0 | 10.1 | 0.5939 | 0.35 | 0.21 | ol | 48 | 0.00403 | MV
70-AL1/11-ST1A 10.0 | 10.4 | 0.4132 | 0.339 | 0.29 | ol | 70 | 0.00403 | MV
94-AL1/15-ST1A 10.0 | 10.75 | 0.306 | 0.33 | 0.35 | ol | 94 | 0.00403 | MV
122-AL1/20-ST1A 10.0 | 11.1 | 0.2376 | 0.323 | 0.41 | ol | 122 | 0.00403 | MV
149-AL1/24-ST1A 10.0 | 11.25 | 0.194 | 0.315 | 0.47 | ol | 149 | 0.00403 | MV
34-AL1/6-ST1A 20.0 | 9.15 | 0.8342 | 0.382 | 0.17 | ol | 34 | 0.00403 | MV
48-AL1/8-ST1A 20.0 | 9.5 | 0.5939 | 0.372 | 0.21 | ol | 48 | 0.00403 | MV
70-AL1/11-ST1A 20.0 | 9.7 | 0.4132 | 0.36 | 0.29 | ol | 70 | 0.00403 | MV
94-AL1/15-ST1A 20.0 | 10 | 0.306 | 0.35 | 0.35 | ol | 94 | 0.00403 | MV
122-AL1/20-ST1A 20.0 | 10.3 | 0.2376 | 0.344 | 0.41 | ol | 122 | 0.00403 | MV
149-AL1/24-ST1A 20.0 | 10.5 | 0.194 | 0.337 | 0.47 | ol | 149 | 0.00403 | MV
184-AL1/30-ST1A 20.0 | 10.75 | 0.1571 | 0.33 | 0.535 | ol | 184 | 0.00403 | MV
243-AL1/39-ST1A 20.0 | 11 | 0.1188 | 0.32 | 0.645 | ol | 243 | 0.00403 | MV
48-AL1/8-ST1A 110.0 | 8 | 0.5939 | 0.46 | 0.21 | ol | 48 | 0.00403 | HV
70-AL1/11-ST1A 110.0 | 8.4 | 0.4132 | 0.45 | 0.29 | ol | 70 | 0.00403 | HV
94-AL1/15-ST1A 110.0 | 8.65 | 0.306 | 0.44 | 0.35 | ol | 94 | 0.00403 | HV
122-AL1/20-ST1A 110.0 | 8.5 | 0.2376 | 0.43 | 0.41 | ol | 122 | 0.00403 | HV
149-AL1/24-ST1A 110.0 | 8.75 | 0.194 | 0.41 | 0.47 | ol | 149 | 0.00403 | HV
184-AL1/30-ST1A 110.0 | 8.8 | 0.1571 | 0.4 | 0.535 | ol | 184 | 0.00403 | HV
243-AL1/39-ST1A 110.0 | 9 | 0.1188 | 0.39 | 0.645 | ol | 243 | 0.00403 | HV
305-AL1/39-ST1A 110.0 | 9.2 | 0.0949 | 0.38 | 0.74 | ol | 305 | 0.00403 | HV
490-AL1/64-ST1A 110.0 | 9.75 | 0.059 | 0.37 | 0.96 | ol | 490 | 0.00403 | HV
679-AL1/86-ST1A 110.0 | 9.95 | 0.042 | 0.36 | 1.15 | ol | 679 | 0.00403 | HV
490-AL1/64-ST1A 220.0 | 10 | 0.059 | 0.285 | 0.96 | ol | 490 | 0.00403 | HV
679-AL1/86-ST1A 220.0 | 11.7 | 0.042 | 0.275 | 1.15 | ol | 679 | 0.00403 | HV
490-AL1/64-ST1A 380.0 | 11 | 0.059 | 0.253 | 0.96 | ol | 490 | 0.00403 | HV
679-AL1/86-ST1A 380.0 | 14.6 | 0.042 | 0.25 | 1.15 | ol | 679 | 0.00403 | HV

## trafo_std_types
| i0_percent | pfe_kw | vkr_percent | sn_mva | vn_lv_kv | vn_hv_kv | vk_percent | shift_degree | vector_group | tap_side | tap_neutral | tap_min | tap_max | tap_step_degree | tap_step_percent | tap_phase_shifter
160 MVA 380/110 kV | 0.06 | 60 | 0.25 | 160 | 110 | 380 | 12.2 | 0 | Yy0 | hv | 0 | -9 | 9 | 0 | 1.5 | FALSE
100 MVA 220/110 kV | 0.06 | 55 | 0.26 | 100 | 110 | 220 | 12 | 0 | Yy0 | hv | 0 | -9 | 9 | 0 | 1.5 | FALSE
63 MVA 110/20 kV | 0.04 | 22 | 0.32 | 63 | 20 | 110 | 18 | 150 | YNd5 | hv | 0 | -9 | 9 | 0 | 1.5 | FALSE
40 MVA 110/20 kV | 0.05 | 18 | 0.34 | 40 | 20 | 110 | 16.2 | 150 | YNd5 | hv | 0 | -9 | 9 | 0 | 1.5 | FALSE
25 MVA 110/20 kV | 0.07 | 14 | 0.41 | 25 | 20 | 110 | 12 | 150 | YNd5 | hv | 0 | -9 | 9 | 0 | 1.5 | FALSE
63 MVA 110/10 kV | 0.04 | 22 | 0.32 | 63 | 10 | 110 | 18 | 150 | YNd5 | hv | 0 | -9 | 9 | 0 | 1.5 | FALSE
40 MVA 110/10 kV | 0.05 | 18 | 0.34 | 40 | 10 | 110 | 16.2 | 150 | YNd5 | hv | 0 | -9 | 9 | 0 | 1.5 | FALSE
25 MVA 110/10 kV | 0.07 | 14 | 0.41 | 25 | 10 | 110 | 12 | 150 | YNd5 | hv | 0 | -9 | 9 | 0 | 1.5 | FALSE
0.25 MVA 20/0.4 kV | 0.32 | 0.8 | 1.44 | 0.25 | 0.4 | 20 | 6 | 150 | Yzn5 | hv | 0 | -2 | 2 | 0 | 2.5 | FALSE
0.4 MVA 20/0.4 kV | 0.3375 | 1.35 | 1.425 | 0.4 | 0.4 | 20 | 6 | 150 | Dyn5 | hv | 0 | -2 | 2 | 0 | 2.5 | FALSE
0.63 MVA 20/0.4 kV | 0.2619 | 1.65 | 1.206 | 0.63 | 0.4 | 20 | 6 | 150 | Dyn5 | hv | 0 | -2 | 2 | 0 | 2.5 | FALSE
0.25 MVA 10/0.4 kV | 0.24 | 0.6 | 1.2 | 0.25 | 0.4 | 10 | 4 | 150 | Dyn5 | hv | 0 | -2 | 2 | 0 | 2.5 | FALSE
0.4 MVA 10/0.4 kV | 0.2375 | 0.95 | 1.325 | 0.4 | 0.4 | 10 | 4 | 150 | Dyn5 | hv | 0 | -2 | 2 | 0 | 2.5 | FALSE
0.63 MVA 10/0.4 kV | 0.1873 | 1.18 | 1.0794 | 0.63 | 0.4 | 10 | 4 | 150 | Dyn5 | hv | 0 | -2 | 2 | 0 | 2.5 | FALSE

## trafo3w_std_types
| sn_hv_mva | sn_mv_mva | sn_lv_mva | vn_hv_kv | vn_mv_kv | vn_lv_kv | vk_hv_percent | vk_mv_percent | vk_lv_percent | vkr_hv_percent | vkr_mv_percent | vkr_lv_percent | pfe_kw | i0_percent | shift_mv_degree | shift_lv_degree | vector_group | tap_side | tap_neutral | tap_min | tap_max | tap_step_percent
63/25/38 MVA 110/20/10 kV | 63 | 25 | 38 | 110 | 20 | 10 | 10.4 | 10.4 | 10.4 | 0.28 | 0.32 | 0.35 | 35 | 0.89 | 0 | 0 | YN0yn0yn0 | hv | 0 | -10 | 10 | 1.2
63/25/38 MVA 110/10/10 kV | 63 | 25 | 38 | 110 | 10 | 10 | 10.4 | 10.4 | 10.4 | 0.28 | 0.32 | 0.35 | 35 | 0.89 | 0 | 0 | YN0yn0yn0 | hv | 0 | -10 | 10 | 1.2

## fuse_std_types
| fuse_type | i_rated_a | t_avg | t_min | t_total | x_avg | x_min | x_total
HV 100A | HV 100A | 100 | 0 | [10.0, 3.64, 0.854, 0.281, 0.1, 0.0531, 0.022, 0.01] | [10.0, 4.267, 1.21, 0.403, 0.1, 0.058, 0.022, 0.01] | 0 | [300.0, 350.0, 450.0, 550.0, 700.0, 850.0, 1200.0, 1752.0] | [600.0, 700.0, 900.0, 1150.0, 1665.0, 2000.0, 3000.0, 4313.0]
HV 10A | HV 10A | 10 | 0 | [10.0, 1675.0, 0.344, 0.156, 0.1, 0.0417, 0.0171, 0.01] | [10.0, 1.3, 0.3, 0.155, 0.1, 0.0555, 0.023, 0.01] | 0 | [30.0, 32.0, 35.0, 37.0, 39.0, 50.0, 70.0, 88.0] | [60.0, 70.0, 80.0, 87.0, 94.0, 110.0, 150.0, 216.0]
HV 125A | HV 125A | 125 | 0 | [10.0, 1.82, 0.344, 0.1, 0.0467, 0.0269, 0.01] | [10.0, 2.478, 0.426, 0.1, 0.0427, 0.0211, 0.01] | 0 | [375.0, 500.0, 700.0, 925.0, 1200.0, 1500.0, 2341.0] | [750.0, 1000.0, 1500.0, 2200.0, 3000.0, 4000.0, 5765.0]
HV 160A | HV 160A | 160 | 0 | [10.0, 4.15, 1.03, 0.198, 0.1, 0.051, 0.0172, 0.01] | [10.0, 2.3, 0.734, 0.274, 0.1, 0.046, 0.0177, 0.01] | 0 | [480.0, 550.0, 700.0, 1000.0, 1260.0, 1600.0, 2500.0, 3227.0] | [960.0, 1300.0, 1700.0, 2200.0, 2996.0, 4000.0, 6000.0, 7946.0]
HV 16A | HV 16A | 16 | 0 | [10.0, 0.352, 0.164, 0.1, 0.0649, 0.0342, 0.01] | [10.0, 2.34, 0.722, 0.181, 0.1, 0.055, 0.0296, 0.01] | 0 | [48.0, 60.0, 65.0, 71.0, 80.0, 100.0, 162.0] | [96.0, 110.0, 125.0, 150.0, 168.0, 200.0, 250.0, 398.0]
HV 200A | HV 200A | 200 | 0 | [10.0, 4.267, 1.21, 0.403, 0.1, 0.058, 0.022, 0.01] | [10.0, 3.73, 1.654, 0.328, 0.1, 0.0531, 0.019, 0.01] | 0 | [600.0, 700.0, 900.0, 1150.0, 1665.0, 2000.0, 3000.0, 4313.0] | [1200.0, 1500.0, 1800.0, 2700.0, 3960.0, 5000.0, 7500.0, 10620.0]
HV 20A | HV 20A | 20 | 0 | [10.0, 1.3, 0.3, 0.155, 0.1, 0.0555, 0.023, 0.01] | [10.0, 1.3, 0.161, 0.1, 0.0611, 0.0399, 0.0141, 0.01] | 0 | [60.0, 70.0, 80.0, 87.0, 94.0, 110.0, 150.0, 216.0] | [120.0, 150.0, 200.0, 223.0, 260.0, 300.0, 450.0, 532.0]
HV 25A | HV 25A | 25 | 0 | [10.0, 2.512, 0.833, 0.299, 0.1, 0.0372, 0.0223, 0.01] | [10.0, 3.125, 0.597, 0.198, 0.1, 0.0378, 0.022, 0.01] | 0 | [75.0, 82.0, 90.0, 100.0, 124.0, 170.0, 200.0, 289.0] | [150.0, 170.0, 210.0, 250.0, 294.0, 400.0, 500.0, 711.0]
HV 31.5A | HV 31.5A | 31.5 | 0 | [10.0, 2.34, 0.722, 0.181, 0.1, 0.055, 0.0296, 0.01] | [10.0, 2.84, 0.368, 0.164, 0.1, 0.0621, 0.0378, 0.0195, 0.01] | 0 | [95.0, 110.0, 125.0, 150.0, 165.0, 200.0, 250.0, 390.0] | [189.0, 220.0, 300.0, 350.0, 393.0, 450.0, 530.0, 700.0, 960.0]
HV 40A | HV 40A | 40 | 0 | [10.0, 1.3, 0.161, 0.1, 0.0611, 0.0399, 0.0141, 0.01] | [10.0, 2.05, 0.369, 0.198, 0.1, 0.051, 0.0298, 0.01] | 0 | [120.0, 150.0, 200.0, 223.0, 260.0, 300.0, 450.0, 532.0] | [240.0, 300.0, 400.0, 450.0, 530.0, 650.0, 800.0, 1311.0]
HV 50A | HV 50A | 50 | 0 | [10.0, 3.215, 0.597, 0.198, 0.1, 0.0378, 0.022, 0.01] | [10.0, 3.64, 0.854, 0.281, 0.1, 0.0531, 0.022, 0.01] | 0 | [150.0, 170.0, 210.0, 250.0, 294.0, 400.0, 500.0, 711.0] | [300.0, 350.0, 450.0, 550.0, 700.0, 850.0, 1200.0, 1752.0]
HV 6.3A | HV 6.3A | 6.3 | 0 | [10.0, 1.39, 0.344, 0.168, 0.1, 0.056, 0.0263, 0.01] | [10.0, 1.711, 0.516, 0.198, 0.1, 0.0634, 0.0303, 0.01] | 0 | [19.0, 19.5, 20.4, 20.8, 22.0, 25.0, 32.0, 48.0] | [38.0, 40.0, 43.0, 48.0, 53.0, 60.0, 75.0, 118.0]
HV 63A | HV 63A | 63 | 0 | [10.0, 2.84, 0.368, 0.164, 0.1, 0.0621, 0.0378, 0.0195, 0.01] | [10.0, 1.82, 0.344, 0.1, 0.0467, 0.0269, 0.01] | 0 | [189.0, 220.0, 300.0, 350.0, 393.0, 450.0, 530.0, 700.0, 961.0] | [378.0, 500.0, 700.0, 934.0, 1200.0, 1500.0, 2366.0]
HV 80A | HV 80A | 80 | 0 | [10.0, 2.05, 0.369, 0.198, 0.1, 0.051, 0.0298, 0.01] | [10.0, 4.15, 1.03, 0.198, 0.1, 0.051, 0.0172, 0.01] | 0 | [240.0, 300.0, 400.0, 450.0, 530.0, 650.0, 800.0, 1311.0] | [480.0, 550.0, 700.0, 1000.0, 1260.0, 1600.0, 2500.0, 3227.0]
Siemens NH-1-100 | Siemens NH-1-100 | 100 | [5400.0, 2000.0, 400.0, 20.0, 1.0, 0.2, 0.012, 0.004] | 0 | 0 | [150.0, 190.0, 250.0, 430.0, 900.0, 1250.0, 2700.0, 3600.0] | 0 | 0
Siemens NH-1-125 | Siemens NH-1-125 | 125 | [4800.0, 120.0, 7.0, 0.1, 0.004] | 0 | 0 | [180.0, 400.0, 740.0, 2000.0, 4250.0] | 0 | 0
Siemens NH-1-16 | Siemens NH-1-16 | 16 | [4000.0, 400.0, 2.0, 0.1, 0.04, 0.01] | 0 | 0 | [26.0, 35.0, 75.0, 150.0, 200.0, 300.0] | 0 | 0
Siemens NH-1-160 | Siemens NH-1-160 | 160 | [4800.0, 120.0, 7.0, 0.1, 0.004] | 0 | 0 | [210.0, 500.0, 900.0, 2300.0, 5000.0] | 0 | 0
Siemens NH-1-25 | Siemens NH-1-25 | 25 | [4000.0, 1000.0, 10.0, 0.2, 0.02, 0.01] | 0 | 0 | [40.0, 50.0, 100.0, 210.0, 400.0, 500.0] | 0 | 0
Siemens NH-1-50 | Siemens NH-1-50 | 50 | [4000.0, 40.0, 4.0, 1.0, 0.02, 0.01] | 0 | 0 | [86.0, 200.0, 300.0, 400.0, 1000.0, 1280.0] | 0 | 0
Siemens NH-1-63 | Siemens NH-1-63 | 63 | [4000.0, 100.0, 10.0, 2.0, 0.04, 0.01] | 0 | 0 | [100.0, 200.0, 300.0, 400.0, 1000.0, 1500.0] | 0 | 0
Siemens NH-1-80 | Siemens NH-1-80 | 80 | [4800.0, 120.0, 7.0, 0.1, 0.01] | 0 | 0 | [150.58, 250.0, 450.0, 1150.0, 2470.0] | 0 | 0
Siemens NH-2-1000 | Siemens NH-2-1000 | 1000 | [4800.0, 120.0, 7.0, 0.1, 0.004] | 0 | 0 | [1900.0, 3500.0, 8400.0, 24000.0, 52000.0] | 0 | 0
Siemens NH-2-200 | Siemens NH-2-200 | 200 | [4800.0, 120.0, 7.0, 0.1, 0.004] | 0 | 0 | [280.0, 650.0, 1200.0, 3000.0, 7000.0] | 0 | 0
Siemens NH-2-224 | Siemens NH-2-224 | 224 | [4800.0, 120.0, 7.0, 0.2, 0.04, 0.004] | 0 | 0 | [400.0, 750.0, 1453.0, 3025.0, 4315.0, 7600.0] | 0 | 0
Siemens NH-2-250 | Siemens NH-2-250 | 250 | [4800.0, 120.0, 7.0, 0.1, 0.004] | 0 | 0 | [450.0, 800.0, 1650.0, 4000.0, 8500.0] | 0 | 0
Siemens NH-2-315 | Siemens NH-2-315 | 315 | [4800.0, 120.0, 7.0, 0.1, 0.004] | 0 | 0 | [550.0, 920.0, 1900.0, 5000.0, 11000.0] | 0 | 0
Siemens NH-2-355 | Siemens NH-2-355 | 355 | [4800.0, 120.0, 6.0, 0.1, 0.004] | 0 | 0 | [650.0, 1116.27, 2350.0, 5840.0, 12790.0] | 0 | 0
Siemens NH-2-400 | Siemens NH-2-400 | 400 | [4800.0, 120.0, 7.0, 0.1, 0.004] | 0 | 0 | [720.0, 1350.0, 2800.0, 6500.0, 15000.0] | 0 | 0
Siemens NH-2-425 | Siemens NH-2-425 | 425 | [4800.0, 120.0, 7.0, 0.1, 0.004] | 0 | 0 | [850.0, 1500.0, 3050.0, 7500.0, 16500.0] | 0 | 0
Siemens NH-2-630 | Siemens NH-2-630 | 630 | [4800.0, 120.0, 7.0, 0.1, 0.004] | 0 | 0 | [1200.0, 2000.0, 4800.0, 12000.0, 26000.0] | 0 | 0

## dtypes
| element | column | dtype
0 | bus | name | object
1 | bus | vn_kv | float64
2 | bus | type | object
3 | bus | zone | object
4 | bus | in_service | bool
5 | load | name | object
6 | load | bus | uint32
7 | load | p_mw | float64
8 | load | q_mvar | float64
9 | load | const_z_percent | float64
10 | load | const_i_percent | float64
11 | load | sn_mva | float64
12 | load | scaling | float64
13 | load | in_service | bool
14 | load | type | object
15 | ext_grid | name | object
16 | ext_grid | bus | uint32
17 | ext_grid | vm_pu | float64
18 | ext_grid | va_degree | float64
19 | ext_grid | slack_weight | float64
20 | ext_grid | in_service | bool
21 | line | name | object
22 | line | std_type | object
23 | line | from_bus | uint32
24 | line | to_bus | uint32
25 | line | length_km | float64
26 | line | r_ohm_per_km | float64
27 | line | x_ohm_per_km | float64
28 | line | c_nf_per_km | float64
29 | line | g_us_per_km | float64
30 | line | max_i_ka | float64
31 | line | df | float64
32 | line | parallel | uint32
33 | line | type | object
34 | line | in_service | bool
35 | trafo | name | object
36 | trafo | std_type | object
37 | trafo | hv_bus | uint32
38 | trafo | lv_bus | uint32
39 | trafo | sn_mva | float64
40 | trafo | vn_hv_kv | float64
41 | trafo | vn_lv_kv | float64
42 | trafo | vk_percent | float64
43 | trafo | vkr_percent | float64
44 | trafo | pfe_kw | float64
45 | trafo | i0_percent | float64
46 | trafo | shift_degree | float64
47 | trafo | tap_side | object
48 | trafo | tap_neutral | int32
49 | trafo | tap_min | int32
50 | trafo | tap_max | int32
51 | trafo | tap_step_percent | float64
52 | trafo | tap_step_degree | float64
53 | trafo | tap_pos | int32
54 | trafo | tap_phase_shifter | bool
55 | trafo | parallel | uint32
56 | trafo | df | float64
57 | trafo | in_service | bool
58 | line_geodata | coords | object
59 | bus_geodata | x | float64
60 | bus_geodata | y | float64
61 | bus_geodata | coords | object

## parameters
| version | format_version | converged | OPF_converged | name | f_hz | sn_mva
0 | 2.14.6 | 2.14.0 | FALSE | FALSE |  | 50 | 1