## bus
| name | vn_kv | type | zone | in_service
0 | bus_LV_4641-14_0_2_node_0 | 0.4 | n |  | TRUE
1 | bus_LV_4641-14_0_2_node_1 | 0.4 | n |  | TRUE
2 | bus_LV_4641-14_0_2_node_3 | 0.4 | n |  | TRUE
3 | bus_LV_4641-14_0_2_node_14 | 0.4 | n |  | TRUE
4 | bus_LV_4641-14_0_2_node_4 | 0.4 | n |  | TRUE
5 | bus_LV_4641-14_0_2_node_22 | 0.4 | n |  | TRUE
6 | bus_LV_4641-14_0_2_node_50 | 0.4 | n |  | TRUE
7 | bus_LV_4641-14_0_2_node_15 | 0.4 | n |  | TRUE
8 | bus_LV_4641-14_0_2_node_21 | 0.4 | n |  | TRUE
9 | bus_LV_4641-14_0_2_node_51 | 0.4 | n |  | TRUE
10 | bus_LV_4641-14_0_2_node_5 | 0.4 | n |  | TRUE
11 | bus_LV_4641-14_0_2_node_6 | 0.4 | n |  | TRUE
12 | bus_LV_4641-14_0_2_node_7 | 0.4 | n |  | TRUE
13 | bus_LV_4641-14_0_2_node_8 | 0.4 | n |  | TRUE
14 | bus_LV_4641-14_0_2_node_17 | 0.4 | n |  | TRUE
15 | bus_LV_4641-14_0_2_node_18 | 0.4 | n |  | TRUE
16 | bus_LV_4641-14_0_2_node_9 | 0.4 | n |  | TRUE
17 | bus_LV_4641-14_0_2_node_10 | 0.4 | n |  | TRUE
18 | bus_LV_4641-14_0_2_node_12 | 0.4 | n |  | TRUE
19 | bus_LV_4641-14_0_2_node_46 | 0.4 | n |  | TRUE
20 | bus_LV_4641-14_0_2_node_37 | 0.4 | n |  | TRUE
21 | bus_LV_4641-14_0_2_node_36 | 0.4 | n |  | TRUE
22 | bus_LV_4641-14_0_2_node_69 | 0.4 | n |  | TRUE
23 | bus_LV_4641-14_0_2_node_16 | 0.4 | n |  | TRUE
24 | bus_LV_4641-14_0_2_node_64 | 0.4 | n |  | TRUE
25 | bus_LV_4641-14_0_2_node_63 | 0.4 | n |  | TRUE
26 | bus_LV_4641-14_0_2_node_68 | 0.4 | n |  | TRUE
27 | bus_LV_4641-14_0_2_node_25 | 0.4 | n |  | TRUE
28 | bus_LV_4641-14_0_2_node_19 | 0.4 | n |  | TRUE
29 | bus_LV_4641-14_0_2_node_20 | 0.4 | n |  | TRUE
30 | bus_LV_4641-14_0_2_node_27 | 0.4 | n |  | TRUE
31 | bus_LV_4641-14_0_2_node_65 | 0.4 | n |  | TRUE
32 | bus_LV_4641-14_0_2_node_44 | 0.4 | n |  | TRUE
33 | bus_LV_4641-14_0_2_node_23 | 0.4 | n |  | TRUE
34 | bus_LV_4641-14_0_2_node_24 | 0.4 | n |  | TRUE
35 | bus_LV_4641-14_0_2_node_26 | 0.4 | n |  | TRUE
36 | bus_LV_4641-14_0_2_node_75 | 0.4 | n |  | TRUE
37 | bus_LV_4641-14_0_2_node_62 | 0.4 | n |  | TRUE
38 | bus_LV_4641-14_0_2_node_82 | 0.4 | n |  | TRUE
39 | bus_LV_4641-14_0_2_node_61 | 0.4 | n |  | TRUE
40 | bus_LV_4641-14_0_2_node_78 | 0.4 | n |  | TRUE
41 | bus_LV_4641-14_0_2_node_71 | 0.4 | n |  | TRUE
42 | bus_LV_4641-14_0_2_node_39 | 0.4 | n |  | TRUE
43 | bus_LV_4641-14_0_2_node_79 | 0.4 | n |  | TRUE
44 | bus_LV_4641-14_0_2_node_40 | 0.4 | n |  | TRUE
45 | bus_LV_4641-14_0_2_node_77 | 0.4 | n |  | TRUE
46 | bus_LV_4641-14_0_2_node_38 | 0.4 | n |  | TRUE
47 | bus_LV_4641-14_0_2_node_80 | 0.4 | n |  | TRUE
48 | bus_LV_4641-14_0_2_node_34 | 0.4 | n |  | TRUE
49 | bus_LV_4641-14_0_2_node_32 | 0.4 | n |  | TRUE
50 | bus_LV_4641-14_0_2_node_45 | 0.4 | n |  | TRUE
51 | bus_LV_4641-14_0_2_node_28 | 0.4 | n |  | TRUE
52 | bus_LV_4641-14_0_2_node_29 | 0.4 | n |  | TRUE
53 | bus_LV_4641-14_0_2_node_30 | 0.4 | n |  | TRUE
54 | bus_LV_4641-14_0_2_node_31 | 0.4 | n |  | TRUE
55 | bus_LV_4641-14_0_2_node_83 | 0.4 | n |  | TRUE
56 | bus_LV_4641-14_0_2_node_49 | 0.4 | n |  | TRUE
57 | bus_LV_4641-14_0_2_node_47 | 0.4 | n |  | TRUE
58 | bus_LV_4641-14_0_2_node_33 | 0.4 | n |  | TRUE
59 | bus_LV_4641-14_0_2_node_35 | 0.4 | n |  | TRUE
60 | bus_LV_4641-14_0_2_node_74 | 0.4 | n |  | TRUE
61 | bus_LV_4641-14_0_2_node_41 | 0.4 | n |  | TRUE
62 | bus_LV_4641-14_0_2_node_43 | 0.4 | n |  | TRUE
63 | bus_LV_4641-14_0_2_node_42 | 0.4 | n |  | TRUE
64 | bus_LV_4641-14_0_2_node_60 | 0.4 | n |  | TRUE
65 | bus_LV_4641-14_0_2_node_59 | 0.4 | n |  | TRUE
66 | bus_LV_4641-14_0_2_node_81 | 0.4 | n |  | TRUE
67 | bus_LV_4641-14_0_2_node_76 | 0.4 | n |  | TRUE
68 | bus_LV_4641-14_0_2_node_72 | 0.4 | n |  | TRUE
69 | bus_LV_4641-14_0_2_node_73 | 0.4 | n |  | TRUE
70 | bus_LV_4641-14_0_2_node_48 | 0.4 | n |  | TRUE
71 | bus_LV_4641-14_0_2_node_52 | 0.4 | n |  | TRUE
72 | bus_LV_4641-14_0_2_node_53 | 0.4 | n |  | TRUE
73 | bus_LV_4641-14_0_2_node_54 | 0.4 | n |  | TRUE
74 | bus_LV_4641-14_0_2_node_55 | 0.4 | n |  | TRUE
75 | bus_LV_4641-14_0_2_node_56 | 0.4 | n |  | TRUE
76 | bus_LV_4641-14_0_2_node_57 | 0.4 | n |  | TRUE
77 | bus_LV_4641-14_0_2_node_58 | 0.4 | n |  | TRUE
78 | bus_LV_4641-14_0_2_node_66 | 0.4 | n |  | TRUE
79 | bus_LV_4641-14_0_2_node_70 | 0.4 | n |  | TRUE
80 | bus_LV_4641-14_0_2_node_67 | 0.4 | n |  | TRUE
81 | bus_MV_442_0_node_20 | 20 | n |  | TRUE

## load
| name | bus | p_mw | q_mvar | const_z_percent | const_i_percent | sn_mva | scaling | in_service | type
0 | LV_4641-14_0_2_load_0 | 0 | 0.0028634 | 0.00071763 | 0 | 0 |  | 1 | TRUE | wye
1 | LV_4641-14_0_2_load_1 | 1 | 0.0021183 | 0.00053089 | 0 | 0 |  | 1 | TRUE | wye
2 | LV_4641-14_0_2_load_3 | 2 | 0.0011207 | 0.00028087 | 0 | 0 |  | 1 | TRUE | wye
3 | LV_4641-14_0_2_load_14 | 3 | 0.0017672 | 0.0004429 | 0 | 0 |  | 1 | TRUE | wye
4 | LV_4641-14_0_2_load_22 | 5 | 0.0033494 | 0.00083945 | 0 | 0 |  | 1 | TRUE | wye
5 | LV_4641-14_0_2_load_50 | 6 | 0.0019013 | 0.00047652 | 0 | 0 |  | 1 | TRUE | wye
6 | LV_4641-14_0_2_load_21 | 8 | 0.0013173 | 0.00033015 | 0 | 0 |  | 1 | TRUE | wye
7 | LV_4641-14_0_2_load_51 | 9 | 0.0020424 | 0.00051186 | 0 | 0 |  | 1 | TRUE | wye
8 | LV_4641-14_0_2_load_5 | 10 | 0.0015414 | 0.00038632 | 0 | 0 |  | 1 | TRUE | wye
9 | LV_4641-14_0_2_load_6 | 11 | 0.0015111 | 0.00037871 | 0 | 0 |  | 1 | TRUE | wye
10 | LV_4641-14_0_2_load_7 | 12 | 0.0012618 | 0.00031624 | 0 | 0 |  | 1 | TRUE | wye
11 | LV_4641-14_0_2_load_8 | 13 | 0.0015056 | 0.00037734 | 0 | 0 |  | 1 | TRUE | wye
12 | LV_4641-14_0_2_load_17 | 14 | 0.0011763 | 0.0002948 | 0 | 0 |  | 1 | TRUE | wye
13 | LV_4641-14_0_2_load_18 | 15 | 0.001856 | 0.00046515 | 0 | 0 |  | 1 | TRUE | wye
14 | LV_4641-14_0_2_load_9 | 16 | 0.0059053 | 0.00148 | 0 | 0 |  | 1 | TRUE | wye
15 | LV_4641-14_0_2_load_10 | 17 | 0.0010378 | 0.00026011 | 0 | 0 |  | 1 | TRUE | wye
16 | LV_4641-14_0_2_load_46 | 19 | 0.00090351 | 0.00022644 | 0 | 0 |  | 1 | TRUE | wye
17 | LV_4641-14_0_2_load_36 | 21 | 0.0015132 | 0.00037924 | 0 | 0 |  | 1 | TRUE | wye
18 | LV_4641-14_0_2_load_69 | 22 | 0.0043308 | 0.0010854 | 0 | 0 |  | 1 | TRUE | wye
19 | LV_4641-14_0_2_load_64 | 24 | 0.0013272 | 0.00033263 | 0 | 0 |  | 1 | TRUE | wye
20 | LV_4641-14_0_2_load_63 | 25 | 0.0016549 | 0.00041475 | 0 | 0 |  | 1 | TRUE | wye
21 | LV_4641-14_0_2_load_68 | 26 | 0.0013294 | 0.00033318 | 0 | 0 |  | 1 | TRUE | wye
22 | LV_4641-14_0_2_load_25 | 27 | 0.00064798 | 0.0001624 | 0 | 0 |  | 1 | TRUE | wye
23 | LV_4641-14_0_2_load_19 | 28 | 0.001855 | 0.0004649 | 0 | 0 |  | 1 | TRUE | wye
24 | LV_4641-14_0_2_load_20 | 29 | 0.0014502 | 0.00036346 | 0 | 0 |  | 1 | TRUE | wye
25 | LV_4641-14_0_2_load_65 | 31 | 0.003319 | 0.00083182 | 0 | 0 |  | 1 | TRUE | wye
26 | LV_4641-14_0_2_load_26 | 35 | 0.00078978 | 0.00019794 | 0 | 0 |  | 1 | TRUE | wye
27 | LV_4641-14_0_2_load_62 | 37 | 0.0030225 | 0.00075752 | 0 | 0 |  | 1 | TRUE | wye
28 | LV_4641-14_0_2_load_82 | 38 | 0.0062046 | 0.001555 | 0 | 0 |  | 1 | TRUE | wye
29 | LV_4641-14_0_2_load_61 | 39 | 0.0017033 | 0.00042689 | 0 | 0 |  | 1 | TRUE | wye
30 | LV_4641-14_0_2_load_78 | 40 | 0.0033565 | 0.00084123 | 0 | 0 |  | 1 | TRUE | wye
31 | LV_4641-14_0_2_load_79 | 43 | 0.0023466 | 0.00058812 | 0 | 0 |  | 1 | TRUE | wye
32 | LV_4641-14_0_2_load_77 | 45 | 0.0020236 | 0.00050717 | 0 | 0 |  | 1 | TRUE | wye
33 | LV_4641-14_0_2_load_80 | 47 | 0.0026838 | 0.00067261 | 0 | 0 |  | 1 | TRUE | wye
34 | LV_4641-14_0_2_load_32 | 49 | 0.0013874 | 0.00034771 | 0 | 0 |  | 1 | TRUE | wye
35 | LV_4641-14_0_2_load_45 | 50 | 0.0025554 | 0.00064046 | 0 | 0 |  | 1 | TRUE | wye
36 | LV_4641-14_0_2_load_28 | 51 | 0.0085286 | 0.0021375 | 0 | 0 |  | 1 | TRUE | wye
37 | LV_4641-14_0_2_load_30 | 53 | 0.0014416 | 0.0003613 | 0 | 0 |  | 1 | TRUE | wye
38 | LV_4641-14_0_2_load_83 | 55 | 0.002245 | 0.00056265 | 0 | 0 |  | 1 | TRUE | wye
39 | LV_4641-14_0_2_load_47 | 57 | 0.0020531 | 0.00051455 | 0 | 0 |  | 1 | TRUE | wye
40 | LV_4641-14_0_2_load_33 | 58 | 0.0065366 | 0.0016382 | 0 | 0 |  | 1 | TRUE | wye
41 | LV_4641-14_0_2_load_35 | 59 | 0.0023468 | 0.00058815 | 0 | 0 |  | 1 | TRUE | wye
42 | LV_4641-14_0_2_load_74 | 60 | 0.0023476 | 0.00058836 | 0 | 0 |  | 1 | TRUE | wye
43 | LV_4641-14_0_2_load_60 | 64 | 0.0016936 | 0.00042446 | 0 | 0 |  | 1 | TRUE | wye
44 | LV_4641-14_0_2_load_59 | 65 | 0.0016942 | 0.00042461 | 0 | 0 |  | 1 | TRUE | wye
45 | LV_4641-14_0_2_load_81 | 66 | 0.0023476 | 0.00058836 | 0 | 0 |  | 1 | TRUE | wye
46 | LV_4641-14_0_2_load_76 | 67 | 0.0020224 | 0.00050686 | 0 | 0 |  | 1 | TRUE | wye
47 | LV_4641-14_0_2_load_73 | 69 | 0.0020224 | 0.00050686 | 0 | 0 |  | 1 | TRUE | wye
48 | LV_4641-14_0_2_load_48 | 70 | 0.0026488 | 0.00066385 | 0 | 0 |  | 1 | TRUE | wye
49 | LV_4641-14_0_2_load_52 | 71 | 0.0070571 | 0.0017687 | 0 | 0 |  | 1 | TRUE | wye
50 | LV_4641-14_0_2_load_55 | 74 | 0.0084458 | 0.0021167 | 0 | 0 |  | 1 | TRUE | wye
51 | LV_4641-14_0_2_load_58 | 77 | 0.0016782 | 0.0004206 | 0 | 0 |  | 1 | TRUE | wye
52 | LV_4641-14_0_2_load_70 | 79 | 0.0042758 | 0.0010716 | 0 | 0 |  | 1 | TRUE | wye
53 | LV_4641-14_0_2_load_67 | 80 | 0.0060567 | 0.0015179 | 0 | 0 |  | 1 | TRUE | wye

## ext_grid
| name | bus | vm_pu | va_degree | slack_weight | in_service
0 |  | 67 | 1 | 0 | 1 | TRUE

## line
| name | std_type | from_bus | to_bus | length_km | r_ohm_per_km | x_ohm_per_km | c_nf_per_km | g_us_per_km | max_i_ka | df | parallel | type | in_service
0 | LV_4641-14_0_2_line_0 | NAYY 4x150 SE | 0 | 1 | 0.016244 | 0.208 | 0.08 | 261 | 0 | 0.27 | 1 | 1 | cs | TRUE
1 | LV_4641-14_0_2_line_1 | NAYY 4x150 SE | 1 | 2 | 0.022496 | 0.208 | 0.08 | 261 | 0 | 0.27 | 1 | 1 | cs | TRUE
2 | LV_4641-14_0_2_line_2 | NAYY 4x150 SE | 2 | 3 | 0.003093 | 0.208 | 0.08 | 261 | 0 | 0.27 | 1 | 1 | cs | TRUE
3 | LV_4641-14_0_2_line_3 | NAYY 4x150 SE | 3 | 7 | 0.010067 | 0.208 | 0.08 | 261 | 0 | 0.27 | 1 | 1 | cs | TRUE
4 | LV_4641-14_0_2_line_4 | NAYY 4x150 SE | 4 | 5 | 0.0080562 | 0.208 | 0.08 | 261 | 0 | 0.27 | 1 | 1 | cs | TRUE
5 | LV_4641-14_0_2_line_5 | NAYY 4x150 SE | 4 | 6 | 0.011935 | 0.208 | 0.08 | 261 | 0 | 0.27 | 1 | 1 | cs | TRUE
6 | LV_4641-14_0_2_line_6 | NAYY 4x150 SE | 5 | 8 | 0.020943 | 0.208 | 0.08 | 261 | 0 | 0.27 | 1 | 1 | cs | TRUE
7 | LV_4641-14_0_2_line_7 | NAYY 4x150 SE | 6 | 9 | 0.018688 | 0.208 | 0.08 | 261 | 0 | 0.27 | 1 | 1 | cs | TRUE
8 | LV_4641-14_0_2_line_8 | NAYY 4x150 SE | 7 | 23 | 0.009925 | 0.208 | 0.08 | 261 | 0 | 0.27 | 1 | 1 | cs | TRUE
9 | LV_4641-14_0_2_line_9 | NAYY 4x150 SE | 8 | 33 | 0.013367 | 0.208 | 0.08 | 261 | 0 | 0.27 | 1 | 1 | cs | TRUE
10 | LV_4641-14_0_2_line_10 | NAYY 4x150 SE | 10 | 11 | 0.01928 | 0.208 | 0.08 | 261 | 0 | 0.27 | 1 | 1 | cs | TRUE
11 | LV_4641-14_0_2_line_11 | NAYY 4x150 SE | 10 | 12 | 0.0046499 | 0.208 | 0.08 | 261 | 0 | 0.27 | 1 | 1 | cs | TRUE
12 | LV_4641-14_0_2_line_12 | NAYY 4x150 SE | 11 | 13 | 0.0036006 | 0.208 | 0.08 | 261 | 0 | 0.27 | 1 | 1 | cs | TRUE
13 | LV_4641-14_0_2_line_13 | NAYY 4x150 SE | 13 | 14 | 0.0061536 | 0.208 | 0.08 | 261 | 0 | 0.27 | 1 | 1 | cs | TRUE
14 | LV_4641-14_0_2_line_14 | NAYY 4x150 SE | 14 | 15 | 0.0004989 | 0.208 | 0.08 | 261 | 0 | 0.27 | 1 | 1 | cs | TRUE
15 | LV_4641-14_0_2_line_15 | NAYY 4x150 SE | 15 | 28 | 0.0081621 | 0.208 | 0.08 | 261 | 0 | 0.27 | 1 | 1 | cs | TRUE
16 | LV_4641-14_0_2_line_16 | NAYY 4x150 SE | 16 | 17 | 0.022776 | 0.208 | 0.08 | 261 | 0 | 0.27 | 1 | 1 | cs | TRUE
17 | LV_4641-14_0_2_line_17 | NAYY 4x150 SE | 17 | 18 | 0.016121 | 0.208 | 0.08 | 261 | 0 | 0.27 | 1 | 1 | cs | TRUE
18 | LV_4641-14_0_2_line_18 | NAYY 4x150 SE | 18 | 19 | 0.027198 | 0.208 | 0.08 | 261 | 0 | 0.27 | 1 | 1 | cs | TRUE
19 | LV_4641-14_0_2_line_19 | NAYY 4x150 SE | 18 | 20 | 0.006191 | 0.208 | 0.08 | 261 | 0 | 0.27 | 1 | 1 | cs | TRUE
20 | LV_4641-14_0_2_line_20 | NAYY 4x150 SE | 19 | 21 | 0.001378 | 0.208 | 0.08 | 261 | 0 | 0.27 | 1 | 1 | cs | TRUE
21 | LV_4641-14_0_2_line_21 | NAYY 4x150 SE | 20 | 22 | 0.028592 | 0.208 | 0.08 | 261 | 0 | 0.27 | 1 | 1 | cs | TRUE
22 | LV_4641-14_0_2_line_22 | NAYY 4x150 SE | 21 | 48 | 0.029389 | 0.208 | 0.08 | 261 | 0 | 0.27 | 1 | 1 | cs | TRUE
23 | LV_4641-14_0_2_line_23 | NAYY 4x150 SE | 23 | 24 | 0.018388 | 0.208 | 0.08 | 261 | 0 | 0.27 | 1 | 1 | cs | TRUE
24 | LV_4641-14_0_2_line_24 | NAYY 4x150 SE | 23 | 25 | 0.012394 | 0.208 | 0.08 | 261 | 0 | 0.27 | 1 | 1 | cs | TRUE
25 | LV_4641-14_0_2_line_25 | NAYY 4x150 SE | 24 | 26 | 0.020318 | 0.208 | 0.08 | 261 | 0 | 0.27 | 1 | 1 | cs | TRUE
26 | LV_4641-14_0_2_line_26 | NAYY 4x150 SE | 25 | 27 | 0.0063529 | 0.208 | 0.08 | 261 | 0 | 0.27 | 1 | 1 | cs | TRUE
27 | LV_4641-14_0_2_line_27 | NAYY 4x150 SE | 27 | 33 | 0.019577 | 0.208 | 0.08 | 261 | 0 | 0.27 | 1 | 1 | cs | TRUE
28 | LV_4641-14_0_2_line_28 | NAYY 4x150 SE | 28 | 29 | 0.0018308 | 0.208 | 0.08 | 261 | 0 | 0.27 | 1 | 1 | cs | TRUE
29 | LV_4641-14_0_2_line_29 | NAYY 4x150 SE | 29 | 30 | 0.014941 | 0.208 | 0.08 | 261 | 0 | 0.27 | 1 | 1 | cs | TRUE
30 | LV_4641-14_0_2_line_30 | NAYY 4x150 SE | 30 | 31 | 0.007447 | 0.208 | 0.08 | 261 | 0 | 0.27 | 1 | 1 | cs | TRUE
31 | LV_4641-14_0_2_line_31 | NAYY 4x150 SE | 30 | 32 | 0.066585 | 0.208 | 0.08 | 261 | 0 | 0.27 | 1 | 1 | cs | TRUE
32 | LV_4641-14_0_2_line_32 | NAYY 4x150 SE | 32 | 41 | 0.004231 | 0.208 | 0.08 | 261 | 0 | 0.27 | 1 | 1 | cs | TRUE
33 | LV_4641-14_0_2_line_33 | NAYY 4x150 SE | 32 | 40 | 0.0022541 | 0.208 | 0.08 | 261 | 0 | 0.27 | 1 | 1 | cs | TRUE
34 | LV_4641-14_0_2_line_34 | NAYY 4x150 SE | 33 | 34 | 0.005342 | 0.208 | 0.08 | 261 | 0 | 0.27 | 1 | 1 | cs | TRUE
35 | LV_4641-14_0_2_line_35 | NAYY 4x150 SE | 33 | 35 | 0.041388 | 0.208 | 0.08 | 261 | 0 | 0.27 | 1 | 1 | cs | TRUE
36 | LV_4641-14_0_2_line_36 | NAYY 4x150 SE | 34 | 36 | 0.024451 | 0.208 | 0.08 | 261 | 0 | 0.27 | 1 | 1 | cs | TRUE
37 | LV_4641-14_0_2_line_37 | NAYY 4x150 SE | 34 | 37 | 0.020872 | 0.208 | 0.08 | 261 | 0 | 0.27 | 1 | 1 | cs | TRUE
38 | LV_4641-14_0_2_line_38 | NAYY 4x150 SE | 36 | 38 | 0.024367 | 0.208 | 0.08 | 261 | 0 | 0.27 | 1 | 1 | cs | TRUE
39 | LV_4641-14_0_2_line_39 | NAYY 4x150 SE | 37 | 39 | 0.070698 | 0.208 | 0.08 | 261 | 0 | 0.27 | 1 | 1 | cs | TRUE
40 | LV_4641-14_0_2_line_40 | NAYY 4x150 SE | 38 | 76 | 0.015186 | 0.208 | 0.08 | 261 | 0 | 0.27 | 1 | 1 | cs | TRUE
41 | LV_4641-14_0_2_line_41 | NAYY 4x150 SE | 41 | 68 | 0.034806 | 0.208 | 0.08 | 261 | 0 | 0.27 | 1 | 1 | cs | TRUE
42 | LV_4641-14_0_2_line_42 | NAYY 4x150 SE | 41 | 69 | 0.016424 | 0.208 | 0.08 | 261 | 0 | 0.27 | 1 | 1 | cs | TRUE
43 | LV_4641-14_0_2_line_43 | NAYY 4x150 SE | 42 | 43 | 0.026488 | 0.208 | 0.08 | 261 | 0 | 0.27 | 1 | 1 | cs | TRUE
44 | LV_4641-14_0_2_line_44 | NAYY 4x150 SE | 42 | 44 | 0.034691 | 0.208 | 0.08 | 261 | 0 | 0.27 | 1 | 1 | cs | TRUE
45 | LV_4641-14_0_2_line_45 | NAYY 4x150 SE | 42 | 45 | 0.032312 | 0.208 | 0.08 | 261 | 0 | 0.27 | 1 | 1 | cs | TRUE
46 | LV_4641-14_0_2_line_46 | NAYY 4x150 SE | 42 | 46 | 0.069031 | 0.208 | 0.08 | 261 | 0 | 0.27 | 1 | 1 | cs | TRUE
47 | LV_4641-14_0_2_line_47 | NAYY 4x150 SE | 43 | 66 | 0.0065588 | 0.208 | 0.08 | 261 | 0 | 0.27 | 1 | 1 | cs | TRUE
48 | LV_4641-14_0_2_line_48 | NAYY 4x150 SE | 44 | 47 | 0.0082805 | 0.208 | 0.08 | 261 | 0 | 0.27 | 1 | 1 | cs | TRUE
49 | LV_4641-14_0_2_line_49 | NAYY 4x150 SE | 45 | 67 | 0.0064936 | 0.208 | 0.08 | 261 | 0 | 0.27 | 1 | 1 | cs | TRUE
50 | LV_4641-14_0_2_line_50 | NAYY 4x150 SE | 46 | 50 | 0.0080057 | 0.208 | 0.08 | 261 | 0 | 0.27 | 1 | 1 | cs | TRUE
51 | LV_4641-14_0_2_line_51 | NAYY 4x150 SE | 47 | 61 | 0.0078353 | 0.208 | 0.08 | 261 | 0 | 0.27 | 1 | 1 | cs | TRUE
52 | LV_4641-14_0_2_line_52 | NAYY 4x150 SE | 48 | 49 | 0.013865 | 0.208 | 0.08 | 261 | 0 | 0.27 | 1 | 1 | cs | TRUE
53 | LV_4641-14_0_2_line_53 | NAYY 4x150 SE | 49 | 58 | 0.0060764 | 0.208 | 0.08 | 261 | 0 | 0.27 | 1 | 1 | cs | TRUE
54 | LV_4641-14_0_2_line_54 | NAYY 4x150 SE | 50 | 53 | 0.041799 | 0.208 | 0.08 | 261 | 0 | 0.27 | 1 | 1 | cs | TRUE
55 | LV_4641-14_0_2_line_55 | NAYY 4x150 SE | 51 | 52 | 0.030508 | 0.208 | 0.08 | 261 | 0 | 0.27 | 1 | 1 | cs | TRUE
56 | LV_4641-14_0_2_line_56 | NAYY 4x150 SE | 52 | 53 | 0.013939 | 0.208 | 0.08 | 261 | 0 | 0.27 | 1 | 1 | cs | TRUE
57 | LV_4641-14_0_2_line_57 | NAYY 4x150 SE | 52 | 54 | 0.002813 | 0.208 | 0.08 | 261 | 0 | 0.27 | 1 | 1 | cs | TRUE
58 | LV_4641-14_0_2_line_58 | NAYY 4x150 SE | 54 | 55 | 0.04879 | 0.208 | 0.08 | 261 | 0 | 0.27 | 1 | 1 | cs | TRUE
59 | LV_4641-14_0_2_line_59 | NAYY 4x150 SE | 54 | 56 | 0.032343 | 0.208 | 0.08 | 261 | 0 | 0.27 | 1 | 1 | cs | TRUE
60 | LV_4641-14_0_2_line_60 | NAYY 4x150 SE | 56 | 57 | 0.016372 | 0.208 | 0.08 | 261 | 0 | 0.27 | 1 | 1 | cs | TRUE
61 | LV_4641-14_0_2_line_61 | NAYY 4x150 SE | 57 | 70 | 0.016606 | 0.208 | 0.08 | 261 | 0 | 0.27 | 1 | 1 | cs | TRUE
62 | LV_4641-14_0_2_line_62 | NAYY 4x150 SE | 58 | 59 | 0.024865 | 0.208 | 0.08 | 261 | 0 | 0.27 | 1 | 1 | cs | TRUE
63 | LV_4641-14_0_2_line_63 | NAYY 4x150 SE | 59 | 60 | 0.0029081 | 0.208 | 0.08 | 261 | 0 | 0.27 | 1 | 1 | cs | TRUE
64 | LV_4641-14_0_2_line_64 | NAYY 4x150 SE | 60 | 66 | 0.0065586 | 0.208 | 0.08 | 261 | 0 | 0.27 | 1 | 1 | cs | TRUE
65 | LV_4641-14_0_2_line_65 | NAYY 4x150 SE | 61 | 62 | 0.005981 | 0.208 | 0.08 | 261 | 0 | 0.27 | 1 | 1 | cs | TRUE
66 | LV_4641-14_0_2_line_66 | NAYY 4x150 SE | 62 | 65 | 0.043089 | 0.208 | 0.08 | 261 | 0 | 0.27 | 1 | 1 | cs | TRUE
67 | LV_4641-14_0_2_line_67 | NAYY 4x150 SE | 63 | 64 | 0.041406 | 0.208 | 0.08 | 261 | 0 | 0.27 | 1 | 1 | cs | TRUE
68 | LV_4641-14_0_2_line_68 | NAYY 4x150 SE | 63 | 65 | 0.012662 | 0.208 | 0.08 | 261 | 0 | 0.27 | 1 | 1 | cs | TRUE
69 | LV_4641-14_0_2_line_69 | NAYY 4x150 SE | 67 | 69 | 0.0064918 | 0.208 | 0.08 | 261 | 0 | 0.27 | 1 | 1 | cs | TRUE
70 | LV_4641-14_0_2_line_70 | NAYY 4x150 SE | 68 | 80 | 0.015103 | 0.208 | 0.08 | 261 | 0 | 0.27 | 1 | 1 | cs | TRUE
71 | LV_4641-14_0_2_line_71 | NAYY 4x150 SE | 71 | 72 | 0.0010943 | 0.208 | 0.08 | 261 | 0 | 0.27 | 1 | 1 | cs | TRUE
72 | LV_4641-14_0_2_line_72 | NAYY 4x150 SE | 71 | 73 | 0.031242 | 0.208 | 0.08 | 261 | 0 | 0.27 | 1 | 1 | cs | TRUE
73 | LV_4641-14_0_2_line_73 | NAYY 4x150 SE | 72 | 74 | 0.016967 | 0.208 | 0.08 | 261 | 0 | 0.27 | 1 | 1 | cs | TRUE
74 | LV_4641-14_0_2_line_74 | NAYY 4x150 SE | 72 | 75 | 0.034837 | 0.208 | 0.08 | 261 | 0 | 0.27 | 1 | 1 | cs | TRUE
75 | LV_4641-14_0_2_line_75 | NAYY 4x150 SE | 73 | 76 | 0.023654 | 0.208 | 0.08 | 261 | 0 | 0.27 | 1 | 1 | cs | TRUE
76 | LV_4641-14_0_2_line_76 | NAYY 4x150 SE | 73 | 77 | 0.005409 | 0.208 | 0.08 | 261 | 0 | 0.27 | 1 | 1 | cs | TRUE
77 | LV_4641-14_0_2_line_77 | NAYY 4x150 SE | 74 | 78 | 0.0066372 | 0.208 | 0.08 | 261 | 0 | 0.27 | 1 | 1 | cs | TRUE
78 | LV_4641-14_0_2_line_78 | NAYY 4x150 SE | 75 | 79 | 0.016113 | 0.208 | 0.08 | 261 | 0 | 0.27 | 1 | 1 | cs | TRUE
79 | LV_4641-14_0_2_line_79 | NAYY 4x150 SE | 78 | 80 | 0.018899 | 0.208 | 0.08 | 261 | 0 | 0.27 | 1 | 1 | cs | TRUE

## trafo
| name | std_type | hv_bus | lv_bus | sn_mva | vn_hv_kv | vn_lv_kv | vk_percent | vkr_percent | pfe_kw | i0_percent | shift_degree | tap_side | tap_neutral | tap_min | tap_max | tap_step_percent | tap_step_degree | tap_pos | tap_phase_shifter | parallel | df | in_service
0 | LV_4641-14_0_2_trafo_76 | 0.25 MVA 20/0.4 kV | 81 | 67 | 0.25 | 20 | 0.4 | 6 | 1.44 | 0.8 | 0.32 | 150 | hv | 0 | -2 | 2 | 2.5 | 0 | 0 | FALSE | 1 | 1 | TRUE

## line_geodata
| x0 | y0 | x1 | y1 | x2 | y2 | x3 | y3 | x4 | y4 | x5 | y5 | x6 | y6 | x7 | y7 | x8 | y8
0 | 2737169.2287 | 1275681.457 | 2737182.2919 | 1275691.1126
1 | 2737182.2919 | 1275691.1126 | 2737200.3826 | 1275704.4842
2 | 2737202.8699 | 1275706.3227 | 2737200.3826 | 1275704.4842
3 | 2737210.9652 | 1275712.3063 | 2737202.8699 | 1275706.3227
4 | 2737215.9805 | 1275645.7679 | 2737221.3447 | 1275651.7786
5 | 2737215.9805 | 1275645.7679 | 2737219.1619 | 1275634.4417 | 2737219.1799 | 1275634.2721
6 | 2737221.3447 | 1275651.7786 | 2737235.2894 | 1275667.4041
7 | 2737219.1799 | 1275634.2721 | 2737220.4622 | 1275622.1931 | 2737220.4432 | 1275615.6523
8 | 2737218.4789 | 1275705.7967 | 2737210.9652 | 1275712.3063
9 | 2737244.19 | 1275677.3774 | 2737235.2894 | 1275667.4041
10 | 2737302.2137 | 1275844.5909 | 2737296.612 | 1275826.143
11 | 2737303.5647 | 1275849.0402 | 2737302.2137 | 1275844.5909
12 | 2737296.612 | 1275826.143 | 2737295.5659 | 1275822.6977
13 | 2737295.5659 | 1275822.6977 | 2737293.778 | 1275816.8096
14 | 2737293.778 | 1275816.8096 | 2737293.633 | 1275816.3322 | 2737293.633 | 1275816.3322
15 | 2737293.633 | 1275816.3322 | 2737291.0051 | 1275808.6047
16 | 2737435.9441 | 1275770.9309 | 2737423.8964 | 1275751.6026
17 | 2737444.4716 | 1275784.6115 | 2737435.9441 | 1275770.9309
18 | 2737444.4716 | 1275784.6115 | 2737421.5083 | 1275799.1865
19 | 2737447.748 | 1275789.8709 | 2737444.4716 | 1275784.6115
20 | 2737421.5083 | 1275799.1865 | 2737420.3449 | 1275799.9249
21 | 2737447.748 | 1275789.8709 | 2737456.9556 | 1275783.9349 | 2737471.7771 | 1275774.3755
22 | 2737395.3844 | 1275815.4326 | 2737402.0629 | 1275811.5286 | 2737420.3449 | 1275799.9249
23 | 2737218.4789 | 1275705.7967 | 2737231.092 | 1275719.1763
24 | 2737218.4789 | 1275705.7967 | 2737226.794 | 1275696.6057
25 | 2737231.092 | 1275719.1763 | 2737245.0291 | 1275733.9604
26 | 2737226.794 | 1275696.6057 | 2737231.0561 | 1275691.8947
27 | 2737244.19 | 1275677.3774 | 2737231.0561 | 1275691.8947
28 | 2737290.4156 | 1275806.8714 | 2737291.0051 | 1275808.6047
29 | 2737284.7449 | 1275793.0578 | 2737289.2905 | 1275803.5629 | 2737290.4156 | 1275806.8714
30 | 2737278.2232 | 1275796.6875 | 2737284.7449 | 1275793.0578
31 | 2737284.7449 | 1275793.0578 | 2737315.0824 | 1275776.1913 | 2737301.7467 | 1275747.2411
32 | 2737301.7467 | 1275747.2411 | 2737305.4713 | 1275745.2147
33 | 2737301.7467 | 1275747.2411 | 2737300.6261 | 1275745.2854
34 | 2737244.19 | 1275677.3774 | 2737248.4686 | 1275674.1626
35 | 2737244.19 | 1275677.3774 | 2737272.8154 | 1275707.2691
36 | 2737265.206 | 1275692.0363 | 2737248.4686 | 1275674.1626
37 | 2737248.4686 | 1275674.1626 | 2737252.8695 | 1275670.8617 | 2737261.1403 | 1275662.201 | 2737263.5457 | 1275659.8052
38 | 2737265.206 | 1275692.0363 | 2737286.3719 | 1275679.9628
39 | 2737314.0094 | 1275610.2959 | 2737307.5469 | 1275616.3682 | 2737278.8936 | 1275644.5185 | 2737263.5457 | 1275659.8052
40 | 2737299.5632 | 1275672.4382 | 2737286.3719 | 1275679.9628
41 | 2737305.4713 | 1275745.2147 | 2737301.9585 | 1275737.8256 | 2737296.815 | 1275728.7747 | 2737289.944 | 1275718.9829 | 2737287.1007 | 1275715.7803
42 | 2737305.4713 | 1275745.2147 | 2737312.528 | 1275760.0458
43 | 2737331.8682 | 1275801.0065 | 2737343.4385 | 1275795.9708 | 2737353.4385 | 1275790.8762 | 2737355.7218 | 1275789.5374
44 | 2737331.8682 | 1275801.0065 | 2737327.9024 | 1275802.7382 | 2737331.2793 | 1275809.8238 | 2737336.6666 | 1275820.6711 | 2737341.5436 | 1275829.8604
45 | 2737331.8682 | 1275801.0065 | 2737318.1965 | 1275771.9595 | 2737318.1071 | 1275771.7716
46 | 2737331.8682 | 1275801.0065 | 2737335.371 | 1275808.4955 | 2737341.6111 | 1275810.1757 | 2737346.6048 | 1275814.3516 | 2737351.0487 | 1275820.1831 | 2737360.1914 | 1275834.132 | 2737367.6125 | 1275844.1813 | 2737370.5296 | 1275849.6992 | 2737372.2236 | 1275854.4544
47 | 2737355.7218 | 1275789.5374 | 2737361.3797 | 1275786.2198
48 | 2737341.5436 | 1275829.8604 | 2737341.9895 | 1275838.1289
49 | 2737315.3171 | 1275765.9079 | 2737318.1071 | 1275771.7716
50 | 2737372.2236 | 1275854.4544 | 2737377.4352 | 1275854.4424 | 2737380.2163 | 1275854.1735
51 | 2737342.5375 | 1275845.944 | 2737342.2 | 1275842.0322 | 2737341.9895 | 1275838.1289
52 | 2737395.3844 | 1275815.4326 | 2737388.57 | 1275803.3581
53 | 2737388.57 | 1275803.3581 | 2737385.5835 | 1275798.0663
54 | 2737412.1264 | 1275849.6488 | 2737405.2448 | 1275839.8864 | 2737403.4446 | 1275839.0437 | 2737401.9176 | 1275839.7088 | 2737383.0505 | 1275853.2386 | 2737380.2163 | 1275854.1735 | 2737380.2163 | 1275854.1735
55 | 2737420.2596 | 1275860.9681 | 2737423.9993 | 1275857.3182 | 2737424.6615 | 1275854.72 | 2737412.4342 | 1275835.7126
56 | 2737420.2596 | 1275860.9681 | 2737416.484 | 1275855.8307 | 2737412.1264 | 1275849.6488
57 | 2737421.9211 | 1275863.2424 | 2737420.2596 | 1275860.9681
58 | 2737421.9211 | 1275863.2424 | 2737382.053 | 1275891.5312
59 | 2737441.0902 | 1275889.337 | 2737421.9211 | 1275863.2424
60 | 2737441.0902 | 1275889.337 | 2737454.7985 | 1275880.3857
61 | 2737468.7026 | 1275871.3066 | 2737454.7985 | 1275880.3857
62 | 2737385.5835 | 1275798.0663 | 2737377.4093 | 1275783.5824 | 2737375.523 | 1275782.2372 | 2737372.6133 | 1275781.5688 | 2737369.6849 | 1275781.7008 | 2737369.6849 | 1275781.7008
63 | 2737367.0374 | 1275782.9023 | 2737367.1391 | 1275782.8427 | 2737369.6849 | 1275781.7008
64 | 2737361.3797 | 1275786.2198 | 2737367.0374 | 1275782.9023
65 | 2737342.5375 | 1275845.944 | 2737341.3532 | 1275848.6858 | 2737340.8857 | 1275851.6445
66 | 2737340.8857 | 1275851.6445 | 2737338.1109 | 1275853.9044 | 2737334.7907 | 1275856.9746 | 2737328.93 | 1275861.9321 | 2737321.4534 | 1275867.8195 | 2737308.2666 | 1275879.7683
67 | 2737298.8837 | 1275888.2703 | 2737268.7273 | 1275911.9146 | 2737266.3321 | 1275913.8591
68 | 2737298.8837 | 1275888.2703 | 2737308.2666 | 1275879.7683
69 | 2737312.528 | 1275760.0458 | 2737315.3171 | 1275765.9079
70 | 2737287.1007 | 1275715.7803 | 2737300.1991 | 1275708.2622
71 | 2737336.5629 | 1275688.5595 | 2737336.0077 | 1275687.6165
72 | 2737320.1562 | 1275660.6945 | 2737336.0077 | 1275687.6165
73 | 2737336.5629 | 1275688.5595 | 2737321.8885 | 1275697.0759
74 | 2737354.2574 | 1275718.6012 | 2737336.5629 | 1275688.5595
75 | 2737320.1562 | 1275660.6945 | 2737299.5632 | 1275672.4382
76 | 2737317.4529 | 1275656.0047 | 2737320.1562 | 1275660.6945
77 | 2737316.148 | 1275700.4074 | 2737321.8885 | 1275697.0759
78 | 2737354.2574 | 1275718.6012 | 2737340.1121 | 1275726.3176
79 | 2737316.148 | 1275700.4074 | 2737312.5953 | 1275702.4824 | 2737312.0171 | 1275701.479 | 2737300.1991 | 1275708.2622

## bus_geodata
| x | y | coords
0 | 2737169.2287 | 1275681.457
1 | 2737182.2919 | 1275691.1126
2 | 2737200.3826 | 1275704.4842
3 | 2737202.8699 | 1275706.3227
4 | 2737215.9805 | 1275645.7679
5 | 2737221.3447 | 1275651.7786
6 | 2737219.1799 | 1275634.2721
7 | 2737210.9652 | 1275712.3063
8 | 2737235.2894 | 1275667.4041
9 | 2737220.4432 | 1275615.6523
10 | 2737302.2137 | 1275844.5909
11 | 2737296.612 | 1275826.143
12 | 2737303.5647 | 1275849.0402
13 | 2737295.5659 | 1275822.6977
14 | 2737293.778 | 1275816.8096
15 | 2737293.633 | 1275816.3322
16 | 2737423.8964 | 1275751.6026
17 | 2737435.9441 | 1275770.9309
18 | 2737444.4716 | 1275784.6115
19 | 2737421.5083 | 1275799.1865
20 | 2737447.748 | 1275789.8709
21 | 2737420.3449 | 1275799.9249
22 | 2737471.7771 | 1275774.3755
23 | 2737218.4789 | 1275705.7967
24 | 2737231.092 | 1275719.1763
25 | 2737226.794 | 1275696.6057
26 | 2737245.0291 | 1275733.9604
27 | 2737231.0561 | 1275691.8947
28 | 2737291.0051 | 1275808.6047
29 | 2737290.4156 | 1275806.8714
30 | 2737284.7449 | 1275793.0578
31 | 2737278.2232 | 1275796.6875
32 | 2737301.7467 | 1275747.2411
33 | 2737244.19 | 1275677.3774
34 | 2737248.4686 | 1275674.1626
35 | 2737272.8154 | 1275707.2691
36 | 2737265.206 | 1275692.0363
37 | 2737263.5457 | 1275659.8052
38 | 2737286.3719 | 1275679.9628
39 | 2737314.0094 | 1275610.2959
40 | 2737300.6261 | 1275745.2854
41 | 2737305.4713 | 1275745.2147
42 | 2737331.8682 | 1275801.0065
43 | 2737355.7218 | 1275789.5374
44 | 2737341.5436 | 1275829.8604
45 | 2737318.1071 | 1275771.7716
46 | 2737372.2236 | 1275854.4544
47 | 2737341.9895 | 1275838.1289
48 | 2737395.3844 | 1275815.4326
49 | 2737388.57 | 1275803.3581
50 | 2737380.2163 | 1275854.1735
51 | 2737412.4342 | 1275835.7126
52 | 2737420.2596 | 1275860.9681
53 | 2737412.1264 | 1275849.6488
54 | 2737421.9211 | 1275863.2424
55 | 2737382.053 | 1275891.5312
56 | 2737441.0902 | 1275889.337
57 | 2737454.7985 | 1275880.3857
58 | 2737385.5835 | 1275798.0663
59 | 2737369.6849 | 1275781.7008
60 | 2737367.0374 | 1275782.9023
61 | 2737342.5375 | 1275845.944
62 | 2737340.8857 | 1275851.6445
63 | 2737298.8837 | 1275888.2703
64 | 2737266.3321 | 1275913.8591
65 | 2737308.2666 | 1275879.7683
66 | 2737361.3797 | 1275786.2198
67 | 2737315.3171 | 1275765.9079
68 | 2737287.1007 | 1275715.7803
69 | 2737312.528 | 1275760.0458
70 | 2737468.7026 | 1275871.3066
71 | 2737336.0077 | 1275687.6165
72 | 2737336.5629 | 1275688.5595
73 | 2737320.1562 | 1275660.6945
74 | 2737321.8885 | 1275697.0759
75 | 2737354.2574 | 1275718.6012
76 | 2737299.5632 | 1275672.4382
77 | 2737317.4529 | 1275656.0047
78 | 2737316.148 | 1275700.4074
79 | 2737340.1121 | 1275726.3176
80 | 2737300.1991 | 1275708.2622
81 | 2737305.4713 | 1275745.2147

## line_std_types
| c_nf_per_km | r_ohm_per_km | x_ohm_per_km | max_i_ka | type | q_mm2 | alpha | voltage_rating
NAYY 4x50 SE | 210 | 0.642 | 0.083 | 0.142 | cs | 50 | 0.00403 | LV
NAYY 4x120 SE | 264 | 0.225 | 0.08 | 0.242 | cs | 120 | 0.00403 | LV
NAYY 4x150 SE | 261 | 0.208 | 0.08 | 0.27 | cs | 150 | 0.00403 | LV
NA2XS2Y 1x95 RM/25 12/20 kV | 216 | 0.313 | 0.132 | 0.252 | cs | 95 | 0.00403 | MV
NA2XS2Y 1x185 RM/25 12/20 kV | 273 | 0.161 | 0.117 | 0.362 | cs | 185 | 0.00403 | MV
NA2XS2Y 1x240 RM/25 12/20 kV | 304 | 0.122 | 0.112 | 0.421 | cs | 240 | 0.00403 | MV
NA2XS2Y 1x95 RM/25 6/10 kV | 315 | 0.313 | 0.123 | 0.249 | cs | 95 | 0.00403 | MV
NA2XS2Y 1x185 RM/25 6/10 kV | 406 | 0.161 | 0.11 | 0.358 | cs | 185 | 0.00403 | MV
NA2XS2Y 1x240 RM/25 6/10 kV | 456 | 0.122 | 0.105 | 0.416 | cs | 240 | 0.00403 | MV
NA2XS2Y 1x150 RM/25 12/20 kV | 250 | 0.206 | 0.116 | 0.319 | cs | 150 | 0.00403 | MV
NA2XS2Y 1x120 RM/25 12/20 kV | 230 | 0.253 | 0.119 | 0.283 | cs | 120 | 0.00403 | MV
NA2XS2Y 1x70 RM/25 12/20 kV | 190 | 0.443 | 0.132 | 0.22 | cs | 70 | 0.00403 | MV
NA2XS2Y 1x150 RM/25 6/10 kV | 360 | 0.206 | 0.11 | 0.315 | cs | 150 | 0.00403 | MV
NA2XS2Y 1x120 RM/25 6/10 kV | 340 | 0.253 | 0.113 | 0.28 | cs | 120 | 0.00403 | MV
NA2XS2Y 1x70 RM/25 6/10 kV | 280 | 0.443 | 0.123 | 0.217 | cs | 70 | 0.00403 | MV
N2XS(FL)2Y 1x120 RM/35 64/110 kV | 112 | 0.153 | 0.166 | 0.366 | cs | 120 | 0.00393 | HV
N2XS(FL)2Y 1x185 RM/35 64/110 kV | 125 | 0.099 | 0.156 | 0.457 | cs | 185 | 0.00393 | HV
N2XS(FL)2Y 1x240 RM/35 64/110 kV | 135 | 0.075 | 0.149 | 0.526 | cs | 240 | 0.00393 | HV
N2XS(FL)2Y 1x300 RM/35 64/110 kV | 144 | 0.06 | 0.144 | 0.588 | cs | 300 | 0.00393 | HV
15-AL1/3-ST1A 0.4 | 11 | 1.8769 | 0.35 | 0.105 | ol | 16 | 0.00403 | LV
24-AL1/4-ST1A 0.4 | 11.25 | 1.2012 | 0.335 | 0.14 | ol | 24 | 0.00403 | LV
48-AL1/8-ST1A 0.4 | 12.2 | 0.5939 | 0.3 | 0.21 | ol | 48 | 0.00403 | LV
94-AL1/15-ST1A 0.4 | 13.2 | 0.306 | 0.29 | 0.35 | ol | 94 | 0.00403 | LV
34-AL1/6-ST1A 10.0 | 9.7 | 0.8342 | 0.36 | 0.17 | ol | 34 | 0.00403 | MV
48-AL1/8-ST1A 10.0 | 10.1 | 0.5939 | 0.35 | 0.21 | ol | 48 | 0.00403 | MV
70-AL1/11-ST1A 10.0 | 10.4 | 0.4132 | 0.339 | 0.29 | ol | 70 | 0.00403 | MV
94-AL1/15-ST1A 10.0 | 10.75 | 0.306 | 0.33 | 0.35 | ol | 94 | 0.00403 | MV
122-AL1/20-ST1A 10.0 | 11.1 | 0.2376 | 0.323 | 0.41 | ol | 122 | 0.00403 | MV
149-AL1/24-ST1A 10.0 | 11.25 | 0.194 | 0.315 | 0.47 | ol | 149 | 0.00403 | MV
34-AL1/6-ST1A 20.0 | 9.15 | 0.8342 | 0.382 | 0.17 | ol | 34 | 0.00403 | MV
48-AL1/8-ST1A 20.0 | 9.5 | 0.5939 | 0.372 | 0.21 | ol | 48 | 0.00403 | MV
70-AL1/11-ST1A 20.0 | 9.7 | 0.4132 | 0.36 | 0.29 | ol | 70 | 0.00403 | MV
94-AL1/15-ST1A 20.0 | 10 | 0.306 | 0.35 | 0.35 | ol | 94 | 0.00403 | MV
122-AL1/20-ST1A 20.0 | 10.3 | 0.2376 | 0.344 | 0.41 | ol | 122 | 0.00403 | MV
149-AL1/24-ST1A 20.0 | 10.5 | 0.194 | 0.337 | 0.47 | ol | 149 | 0.00403 | MV
184-AL1/30-ST1A 20.0 | 10.75 | 0.1571 | 0.33 | 0.535 | ol | 184 | 0.00403 | MV
243-AL1/39-ST1A 20.0 | 11 | 0.1188 | 0.32 | 0.645 | ol | 243 | 0.00403 | MV
48-AL1/8-ST1A 110.0 | 8 | 0.5939 | 0.46 | 0.21 | ol | 48 | 0.00403 | HV
70-AL1/11-ST1A 110.0 | 8.4 | 0.4132 | 0.45 | 0.29 | ol | 70 | 0.00403 | HV
94-AL1/15-ST1A 110.0 | 8.65 | 0.306 | 0.44 | 0.35 | ol | 94 | 0.00403 | HV
122-AL1/20-ST1A 110.0 | 8.5 | 0.2376 | 0.43 | 0.41 | ol | 122 | 0.00403 | HV
149-AL1/24-ST1A 110.0 | 8.75 | 0.194 | 0.41 | 0.47 | ol | 149 | 0.00403 | HV
184-AL1/30-ST1A 110.0 | 8.8 | 0.1571 | 0.4 | 0.535 | ol | 184 | 0.00403 | HV
243-AL1/39-ST1A 110.0 | 9 | 0.1188 | 0.39 | 0.645 | ol | 243 | 0.00403 | HV
305-AL1/39-ST1A 110.0 | 9.2 | 0.0949 | 0.38 | 0.74 | ol | 305 | 0.00403 | HV
490-AL1/64-ST1A 110.0 | 9.75 | 0.059 | 0.37 | 0.96 | ol | 490 | 0.00403 | HV
679-AL1/86-ST1A 110.0 | 9.95 | 0.042 | 0.36 | 1.15 | ol | 679 | 0.00403 | HV
490-AL1/64-ST1A 220.0 | 10 | 0.059 | 0.285 | 0.96 | ol | 490 | 0.00403 | HV
679-AL1/86-ST1A 220.0 | 11.7 | 0.042 | 0.275 | 1.15 | ol | 679 | 0.00403 | HV
490-AL1/64-ST1A 380.0 | 11 | 0.059 | 0.253 | 0.96 | ol | 490 | 0.00403 | HV
679-AL1/86-ST1A 380.0 | 14.6 | 0.042 | 0.25 | 1.15 | ol | 679 | 0.00403 | HV

## trafo_std_types
| i0_percent | pfe_kw | vkr_percent | sn_mva | vn_lv_kv | vn_hv_kv | vk_percent | shift_degree | vector_group | tap_side | tap_neutral | tap_min | tap_max | tap_step_degree | tap_step_percent | tap_phase_shifter
160 MVA 380/110 kV | 0.06 | 60 | 0.25 | 160 | 110 | 380 | 12.2 | 0 | Yy0 | hv | 0 | -9 | 9 | 0 | 1.5 | FALSE
100 MVA 220/110 kV | 0.06 | 55 | 0.26 | 100 | 110 | 220 | 12 | 0 | Yy0 | hv | 0 | -9 | 9 | 0 | 1.5 | FALSE
63 MVA 110/20 kV | 0.04 | 22 | 0.32 | 63 | 20 | 110 | 18 | 150 | YNd5 | hv | 0 | -9 | 9 | 0 | 1.5 | FALSE
40 MVA 110/20 kV | 0.05 | 18 | 0.34 | 40 | 20 | 110 | 16.2 | 150 | YNd5 | hv | 0 | -9 | 9 | 0 | 1.5 | FALSE
25 MVA 110/20 kV | 0.07 | 14 | 0.41 | 25 | 20 | 110 | 12 | 150 | YNd5 | hv | 0 | -9 | 9 | 0 | 1.5 | FALSE
63 MVA 110/10 kV | 0.04 | 22 | 0.32 | 63 | 10 | 110 | 18 | 150 | YNd5 | hv | 0 | -9 | 9 | 0 | 1.5 | FALSE
40 MVA 110/10 kV | 0.05 | 18 | 0.34 | 40 | 10 | 110 | 16.2 | 150 | YNd5 | hv | 0 | -9 | 9 | 0 | 1.5 | FALSE
25 MVA 110/10 kV | 0.07 | 14 | 0.41 | 25 | 10 | 110 | 12 | 150 | YNd5 | hv | 0 | -9 | 9 | 0 | 1.5 | FALSE
0.25 MVA 20/0.4 kV | 0.32 | 0.8 | 1.44 | 0.25 | 0.4 | 20 | 6 | 150 | Yzn5 | hv | 0 | -2 | 2 | 0 | 2.5 | FALSE
0.4 MVA 20/0.4 kV | 0.3375 | 1.35 | 1.425 | 0.4 | 0.4 | 20 | 6 | 150 | Dyn5 | hv | 0 | -2 | 2 | 0 | 2.5 | FALSE
0.63 MVA 20/0.4 kV | 0.2619 | 1.65 | 1.206 | 0.63 | 0.4 | 20 | 6 | 150 | Dyn5 | hv | 0 | -2 | 2 | 0 | 2.5 | FALSE
0.25 MVA 10/0.4 kV | 0.24 | 0.6 | 1.2 | 0.25 | 0.4 | 10 | 4 | 150 | Dyn5 | hv | 0 | -2 | 2 | 0 | 2.5 | FALSE
0.4 MVA 10/0.4 kV | 0.2375 | 0.95 | 1.325 | 0.4 | 0.4 | 10 | 4 | 150 | Dyn5 | hv | 0 | -2 | 2 | 0 | 2.5 | FALSE
0.63 MVA 10/0.4 kV | 0.1873 | 1.18 | 1.0794 | 0.63 | 0.4 | 10 | 4 | 150 | Dyn5 | hv | 0 | -2 | 2 | 0 | 2.5 | FALSE

## trafo3w_std_types
| sn_hv_mva | sn_mv_mva | sn_lv_mva | vn_hv_kv | vn_mv_kv | vn_lv_kv | vk_hv_percent | vk_mv_percent | vk_lv_percent | vkr_hv_percent | vkr_mv_percent | vkr_lv_percent | pfe_kw | i0_percent | shift_mv_degree | shift_lv_degree | vector_group | tap_side | tap_neutral | tap_min | tap_max | tap_step_percent
63/25/38 MVA 110/20/10 kV | 63 | 25 | 38 | 110 | 20 | 10 | 10.4 | 10.4 | 10.4 | 0.28 | 0.32 | 0.35 | 35 | 0.89 | 0 | 0 | YN0yn0yn0 | hv | 0 | -10 | 10 | 1.2
63/25/38 MVA 110/10/10 kV | 63 | 25 | 38 | 110 | 10 | 10 | 10.4 | 10.4 | 10.4 | 0.28 | 0.32 | 0.35 | 35 | 0.89 | 0 | 0 | YN0yn0yn0 | hv | 0 | -10 | 10 | 1.2

## fuse_std_types
| fuse_type | i_rated_a | t_avg | t_min | t_total | x_avg | x_min | x_total
HV 100A | HV 100A | 100 | 0 | [10.0, 3.64, 0.854, 0.281, 0.1, 0.0531, 0.022, 0.01] | [10.0, 4.267, 1.21, 0.403, 0.1, 0.058, 0.022, 0.01] | 0 | [300.0, 350.0, 450.0, 550.0, 700.0, 850.0, 1200.0, 1752.0] | [600.0, 700.0, 900.0, 1150.0, 1665.0, 2000.0, 3000.0, 4313.0]
HV 10A | HV 10A | 10 | 0 | [10.0, 1675.0, 0.344, 0.156, 0.1, 0.0417, 0.0171, 0.01] | [10.0, 1.3, 0.3, 0.155, 0.1, 0.0555, 0.023, 0.01] | 0 | [30.0, 32.0, 35.0, 37.0, 39.0, 50.0, 70.0, 88.0] | [60.0, 70.0, 80.0, 87.0, 94.0, 110.0, 150.0, 216.0]
HV 125A | HV 125A | 125 | 0 | [10.0, 1.82, 0.344, 0.1, 0.0467, 0.0269, 0.01] | [10.0, 2.478, 0.426, 0.1, 0.0427, 0.0211, 0.01] | 0 | [375.0, 500.0, 700.0, 925.0, 1200.0, 1500.0, 2341.0] | [750.0, 1000.0, 1500.0, 2200.0, 3000.0, 4000.0, 5765.0]
HV 160A | HV 160A | 160 | 0 | [10.0, 4.15, 1.03, 0.198, 0.1, 0.051, 0.0172, 0.01] | [10.0, 2.3, 0.734, 0.274, 0.1, 0.046, 0.0177, 0.01] | 0 | [480.0, 550.0, 700.0, 1000.0, 1260.0, 1600.0, 2500.0, 3227.0] | [960.0, 1300.0, 1700.0, 2200.0, 2996.0, 4000.0, 6000.0, 7946.0]
HV 16A | HV 16A | 16 | 0 | [10.0, 0.352, 0.164, 0.1, 0.0649, 0.0342, 0.01] | [10.0, 2.34, 0.722, 0.181, 0.1, 0.055, 0.0296, 0.01] | 0 | [48.0, 60.0, 65.0, 71.0, 80.0, 100.0, 162.0] | [96.0, 110.0, 125.0, 150.0, 168.0, 200.0, 250.0, 398.0]
HV 200A | HV 200A | 200 | 0 | [10.0, 4.267, 1.21, 0.403, 0.1, 0.058, 0.022, 0.01] | [10.0, 3.73, 1.654, 0.328, 0.1, 0.0531, 0.019, 0.01] | 0 | [600.0, 700.0, 900.0, 1150.0, 1665.0, 2000.0, 3000.0, 4313.0] | [1200.0, 1500.0, 1800.0, 2700.0, 3960.0, 5000.0, 7500.0, 10620.0]
HV 20A | HV 20A | 20 | 0 | [10.0, 1.3, 0.3, 0.155, 0.1, 0.0555, 0.023, 0.01] | [10.0, 1.3, 0.161, 0.1, 0.0611, 0.0399, 0.0141, 0.01] | 0 | [60.0, 70.0, 80.0, 87.0, 94.0, 110.0, 150.0, 216.0] | [120.0, 150.0, 200.0, 223.0, 260.0, 300.0, 450.0, 532.0]
HV 25A | HV 25A | 25 | 0 | [10.0, 2.512, 0.833, 0.299, 0.1, 0.0372, 0.0223, 0.01] | [10.0, 3.125, 0.597, 0.198, 0.1, 0.0378, 0.022, 0.01] | 0 | [75.0, 82.0, 90.0, 100.0, 124.0, 170.0, 200.0, 289.0] | [150.0, 170.0, 210.0, 250.0, 294.0, 400.0, 500.0, 711.0]
HV 31.5A | HV 31.5A | 31.5 | 0 | [10.0, 2.34, 0.722, 0.181, 0.1, 0.055, 0.0296, 0.01] | [10.0, 2.84, 0.368, 0.164, 0.1, 0.0621, 0.0378, 0.0195, 0.01] | 0 | [95.0, 110.0, 125.0, 150.0, 165.0, 200.0, 250.0, 390.0] | [189.0, 220.0, 300.0, 350.0, 393.0, 450.0, 530.0, 700.0, 960.0]
HV 40A | HV 40A | 40 | 0 | [10.0, 1.3, 0.161, 0.1, 0.0611, 0.0399, 0.0141, 0.01] | [10.0, 2.05, 0.369, 0.198, 0.1, 0.051, 0.0298, 0.01] | 0 | [120.0, 150.0, 200.0, 223.0, 260.0, 300.0, 450.0, 532.0] | [240.0, 300.0, 400.0, 450.0, 530.0, 650.0, 800.0, 1311.0]
HV 50A | HV 50A | 50 | 0 | [10.0, 3.215, 0.597, 0.198, 0.1, 0.0378, 0.022, 0.01] | [10.0, 3.64, 0.854, 0.281, 0.1, 0.0531, 0.022, 0.01] | 0 | [150.0, 170.0, 210.0, 250.0, 294.0, 400.0, 500.0, 711.0] | [300.0, 350.0, 450.0, 550.0, 700.0, 850.0, 1200.0, 1752.0]
HV 6.3A | HV 6.3A | 6.3 | 0 | [10.0, 1.39, 0.344, 0.168, 0.1, 0.056, 0.0263, 0.01] | [10.0, 1.711, 0.516, 0.198, 0.1, 0.0634, 0.0303, 0.01] | 0 | [19.0, 19.5, 20.4, 20.8, 22.0, 25.0, 32.0, 48.0] | [38.0, 40.0, 43.0, 48.0, 53.0, 60.0, 75.0, 118.0]
HV 63A | HV 63A | 63 | 0 | [10.0, 2.84, 0.368, 0.164, 0.1, 0.0621, 0.0378, 0.0195, 0.01] | [10.0, 1.82, 0.344, 0.1, 0.0467, 0.0269, 0.01] | 0 | [189.0, 220.0, 300.0, 350.0, 393.0, 450.0, 530.0, 700.0, 961.0] | [378.0, 500.0, 700.0, 934.0, 1200.0, 1500.0, 2366.0]
HV 80A | HV 80A | 80 | 0 | [10.0, 2.05, 0.369, 0.198, 0.1, 0.051, 0.0298, 0.01] | [10.0, 4.15, 1.03, 0.198, 0.1, 0.051, 0.0172, 0.01] | 0 | [240.0, 300.0, 400.0, 450.0, 530.0, 650.0, 800.0, 1311.0] | [480.0, 550.0, 700.0, 1000.0, 1260.0, 1600.0, 2500.0, 3227.0]
Siemens NH-1-100 | Siemens NH-1-100 | 100 | [5400.0, 2000.0, 400.0, 20.0, 1.0, 0.2, 0.012, 0.004] | 0 | 0 | [150.0, 190.0, 250.0, 430.0, 900.0, 1250.0, 2700.0, 3600.0] | 0 | 0
Siemens NH-1-125 | Siemens NH-1-125 | 125 | [4800.0, 120.0, 7.0, 0.1, 0.004] | 0 | 0 | [180.0, 400.0, 740.0, 2000.0, 4250.0] | 0 | 0
Siemens NH-1-16 | Siemens NH-1-16 | 16 | [4000.0, 400.0, 2.0, 0.1, 0.04, 0.01] | 0 | 0 | [26.0, 35.0, 75.0, 150.0, 200.0, 300.0] | 0 | 0
Siemens NH-1-160 | Siemens NH-1-160 | 160 | [4800.0, 120.0, 7.0, 0.1, 0.004] | 0 | 0 | [210.0, 500.0, 900.0, 2300.0, 5000.0] | 0 | 0
Siemens NH-1-25 | Siemens NH-1-25 | 25 | [4000.0, 1000.0, 10.0, 0.2, 0.02, 0.01] | 0 | 0 | [40.0, 50.0, 100.0, 210.0, 400.0, 500.0] | 0 | 0
Siemens NH-1-50 | Siemens NH-1-50 | 50 | [4000.0, 40.0, 4.0, 1.0, 0.02, 0.01] | 0 | 0 | [86.0, 200.0, 300.0, 400.0, 1000.0, 1280.0] | 0 | 0
Siemens NH-1-63 | Siemens NH-1-63 | 63 | [4000.0, 100.0, 10.0, 2.0, 0.04, 0.01] | 0 | 0 | [100.0, 200.0, 300.0, 400.0, 1000.0, 1500.0] | 0 | 0
Siemens NH-1-80 | Siemens NH-1-80 | 80 | [4800.0, 120.0, 7.0, 0.1, 0.01] | 0 | 0 | [150.58, 250.0, 450.0, 1150.0, 2470.0] | 0 | 0
Siemens NH-2-1000 | Siemens NH-2-1000 | 1000 | [4800.0, 120.0, 7.0, 0.1, 0.004] | 0 | 0 | [1900.0, 3500.0, 8400.0, 24000.0, 52000.0] | 0 | 0
Siemens NH-2-200 | Siemens NH-2-200 | 200 | [4800.0, 120.0, 7.0, 0.1, 0.004] | 0 | 0 | [280.0, 650.0, 1200.0, 3000.0, 7000.0] | 0 | 0
Siemens NH-2-224 | Siemens NH-2-224 | 224 | [4800.0, 120.0, 7.0, 0.2, 0.04, 0.004] | 0 | 0 | [400.0, 750.0, 1453.0, 3025.0, 4315.0, 7600.0] | 0 | 0
Siemens NH-2-250 | Siemens NH-2-250 | 250 | [4800.0, 120.0, 7.0, 0.1, 0.004] | 0 | 0 | [450.0, 800.0, 1650.0, 4000.0, 8500.0] | 0 | 0
Siemens NH-2-315 | Siemens NH-2-315 | 315 | [4800.0, 120.0, 7.0, 0.1, 0.004] | 0 | 0 | [550.0, 920.0, 1900.0, 5000.0, 11000.0] | 0 | 0
Siemens NH-2-355 | Siemens NH-2-355 | 355 | [4800.0, 120.0, 6.0, 0.1, 0.004] | 0 | 0 | [650.0, 1116.27, 2350.0, 5840.0, 12790.0] | 0 | 0
Siemens NH-2-400 | Siemens NH-2-400 | 400 | [4800.0, 120.0, 7.0, 0.1, 0.004] | 0 | 0 | [720.0, 1350.0, 2800.0, 6500.0, 15000.0] | 0 | 0
Siemens NH-2-425 | Siemens NH-2-425 | 425 | [4800.0, 120.0, 7.0, 0.1, 0.004] | 0 | 0 | [850.0, 1500.0, 3050.0, 7500.0, 16500.0] | 0 | 0
Siemens NH-2-630 | Siemens NH-2-630 | 630 | [4800.0, 120.0, 7.0, 0.1, 0.004] | 0 | 0 | [1200.0, 2000.0, 4800.0, 12000.0, 26000.0] | 0 | 0

## dtypes
| element | column | dtype
0 | bus | name | object
1 | bus | vn_kv | float64
2 | bus | type | object
3 | bus | zone | object
4 | bus | in_service | bool
5 | load | name | object
6 | load | bus | uint32
7 | load | p_mw | float64
8 | load | q_mvar | float64
9 | load | const_z_percent | float64
10 | load | const_i_percent | float64
11 | load | sn_mva | float64
12 | load | scaling | float64
13 | load | in_service | bool
14 | load | type | object
15 | ext_grid | name | object
16 | ext_grid | bus | uint32
17 | ext_grid | vm_pu | float64
18 | ext_grid | va_degree | float64
19 | ext_grid | slack_weight | float64
20 | ext_grid | in_service | bool
21 | line | name | object
22 | line | std_type | object
23 | line | from_bus | uint32
24 | line | to_bus | uint32
25 | line | length_km | float64
26 | line | r_ohm_per_km | float64
27 | line | x_ohm_per_km | float64
28 | line | c_nf_per_km | float64
29 | line | g_us_per_km | float64
30 | line | max_i_ka | float64
31 | line | df | float64
32 | line | parallel | uint32
33 | line | type | object
34 | line | in_service | bool
35 | trafo | name | object
36 | trafo | std_type | object
37 | trafo | hv_bus | uint32
38 | trafo | lv_bus | uint32
39 | trafo | sn_mva | float64
40 | trafo | vn_hv_kv | float64
41 | trafo | vn_lv_kv | float64
42 | trafo | vk_percent | float64
43 | trafo | vkr_percent | float64
44 | trafo | pfe_kw | float64
45 | trafo | i0_percent | float64
46 | trafo | shift_degree | float64
47 | trafo | tap_side | object
48 | trafo | tap_neutral | int32
49 | trafo | tap_min | int32
50 | trafo | tap_max | int32
51 | trafo | tap_step_percent | float64
52 | trafo | tap_step_degree | float64
53 | trafo | tap_pos | int32
54 | trafo | tap_phase_shifter | bool
55 | trafo | parallel | uint32
56 | trafo | df | float64
57 | trafo | in_service | bool
58 | line_geodata | coords | object
59 | bus_geodata | x | float64
60 | bus_geodata | y | float64
61 | bus_geodata | coords | object

## parameters
| version | format_version | converged | OPF_converged | name | f_hz | sn_mva
0 | 2.14.6 | 2.14.0 | FALSE | FALSE |  | 50 | 1