## bus
| name | vn_kv | type | zone | in_service
0 | bus_LV_4641-1_1_2_node_7 | 0.4 | n |  | TRUE
1 | bus_LV_4641-1_1_2_node_8 | 0.4 | n |  | TRUE
2 | bus_LV_4641-1_1_2_node_10 | 0.4 | n |  | TRUE
3 | bus_LV_4641-1_1_2_node_68 | 0.4 | n |  | TRUE
4 | bus_LV_4641-1_1_2_node_12 | 0.4 | n |  | TRUE
5 | bus_LV_4641-1_1_2_node_47 | 0.4 | n |  | TRUE
6 | bus_LV_4641-1_1_2_node_46 | 0.4 | n |  | TRUE
7 | bus_LV_4641-1_1_2_node_13 | 0.4 | n |  | TRUE
8 | bus_LV_4641-1_1_2_node_83 | 0.4 | n |  | TRUE
9 | bus_LV_4641-1_1_2_node_49 | 0.4 | n |  | TRUE
10 | bus_LV_4641-1_1_2_node_74 | 0.4 | n |  | TRUE
11 | bus_LV_4641-1_1_2_node_52 | 0.4 | n |  | TRUE
12 | bus_LV_4641-1_1_2_node_48 | 0.4 | n |  | TRUE
13 | bus_LV_4641-1_1_2_node_40 | 0.4 | n |  | TRUE
14 | bus_LV_4641-1_1_2_node_14 | 0.4 | n |  | TRUE
15 | bus_LV_4641-1_1_2_node_15 | 0.4 | n |  | TRUE
16 | bus_LV_4641-1_1_2_node_16 | 0.4 | n |  | TRUE
17 | bus_LV_4641-1_1_2_node_17 | 0.4 | n |  | TRUE
18 | bus_LV_4641-1_1_2_node_18 | 0.4 | n |  | TRUE
19 | bus_LV_4641-1_1_2_node_22 | 0.4 | n |  | TRUE
20 | bus_LV_4641-1_1_2_node_19 | 0.4 | n |  | TRUE
21 | bus_LV_4641-1_1_2_node_44 | 0.4 | n |  | TRUE
22 | bus_LV_4641-1_1_2_node_20 | 0.4 | n |  | TRUE
23 | bus_LV_4641-1_1_2_node_21 | 0.4 | n |  | TRUE
24 | bus_LV_4641-1_1_2_node_43 | 0.4 | n |  | TRUE
25 | bus_LV_4641-1_1_2_node_28 | 0.4 | n |  | TRUE
26 | bus_LV_4641-1_1_2_node_29 | 0.4 | n |  | TRUE
27 | bus_LV_4641-1_1_2_node_30 | 0.4 | n |  | TRUE
28 | bus_LV_4641-1_1_2_node_31 | 0.4 | n |  | TRUE
29 | bus_LV_4641-1_1_2_node_32 | 0.4 | n |  | TRUE
30 | bus_LV_4641-1_1_2_node_39 | 0.4 | n |  | TRUE
31 | bus_LV_4641-1_1_2_node_33 | 0.4 | n |  | TRUE
32 | bus_LV_4641-1_1_2_node_34 | 0.4 | n |  | TRUE
33 | bus_LV_4641-1_1_2_node_35 | 0.4 | n |  | TRUE
34 | bus_LV_4641-1_1_2_node_36 | 0.4 | n |  | TRUE
35 | bus_LV_4641-1_1_2_node_37 | 0.4 | n |  | TRUE
36 | bus_LV_4641-1_1_2_node_41 | 0.4 | n |  | TRUE
37 | bus_LV_4641-1_1_2_node_73 | 0.4 | n |  | TRUE
38 | bus_LV_4641-1_1_2_node_38 | 0.4 | n |  | TRUE
39 | bus_LV_4641-1_1_2_node_45 | 0.4 | n |  | TRUE
40 | bus_LV_4641-1_1_2_node_62 | 0.4 | n |  | TRUE
41 | bus_LV_4641-1_1_2_node_42 | 0.4 | n |  | TRUE
42 | bus_LV_4641-1_1_2_node_71 | 0.4 | n |  | TRUE
43 | bus_LV_4641-1_1_2_node_61 | 0.4 | n |  | TRUE
44 | bus_LV_4641-1_1_2_node_51 | 0.4 | n |  | TRUE
45 | bus_LV_4641-1_1_2_node_50 | 0.4 | n |  | TRUE
46 | bus_LV_4641-1_1_2_node_63 | 0.4 | n |  | TRUE
47 | bus_LV_4641-1_1_2_node_64 | 0.4 | n |  | TRUE
48 | bus_LV_4641-1_1_2_node_66 | 0.4 | n |  | TRUE
49 | bus_LV_4641-1_1_2_node_65 | 0.4 | n |  | TRUE
50 | bus_LV_4641-1_1_2_node_69 | 0.4 | n |  | TRUE
51 | bus_LV_4641-1_1_2_node_70 | 0.4 | n |  | TRUE
52 | bus_LV_4641-1_1_2_node_72 | 0.4 | n |  | TRUE
53 | bus_MV_0_node_34 | 20 | n |  | TRUE

## load
| name | bus | p_mw | q_mvar | const_z_percent | const_i_percent | sn_mva | scaling | in_service | type
0 | LV_4641-1_1_2_load_7 | 0 | 0.0027426 | 0.00068735 | 0 | 0 |  | 1 | TRUE | wye
1 | LV_4641-1_1_2_load_8 | 1 | 0.0062741 | 0.0015724 | 0 | 0 |  | 1 | TRUE | wye
2 | LV_4641-1_1_2_load_10 | 2 | 0.0045062 | 0.0011294 | 0 | 0 |  | 1 | TRUE | wye
3 | LV_4641-1_1_2_load_47 | 5 | 0.00085371 | 0.00021396 | 0 | 0 |  | 1 | TRUE | wye
4 | LV_4641-1_1_2_load_46 | 6 | 0.00059468 | 0.00014904 | 0 | 0 |  | 1 | TRUE | wye
5 | LV_4641-1_1_2_load_83 | 8 | 0.0023097 | 0.00057888 | 0 | 0 |  | 1 | TRUE | wye
6 | LV_4641-1_1_2_load_74 | 10 | 0.0012569 | 0.00031501 | 0 | 0 |  | 1 | TRUE | wye
7 | LV_4641-1_1_2_load_48 | 12 | 0.0026237 | 0.00065757 | 0 | 0 |  | 1 | TRUE | wye
8 | LV_4641-1_1_2_load_14 | 14 | 0.00053405 | 0.00013385 | 0 | 0 |  | 1 | TRUE | wye
9 | LV_4641-1_1_2_load_15 | 15 | 0.0010484 | 0.00026275 | 0 | 0 |  | 1 | TRUE | wye
10 | LV_4641-1_1_2_load_16 | 16 | 0.00082351 | 0.00020639 | 0 | 0 |  | 1 | TRUE | wye
11 | LV_4641-1_1_2_load_18 | 18 | 0.00055723 | 0.00013965 | 0 | 0 |  | 1 | TRUE | wye
12 | LV_4641-1_1_2_load_22 | 19 | 0.0047266 | 0.0011846 | 0 | 0 |  | 1 | TRUE | wye
13 | LV_4641-1_1_2_load_19 | 20 | 0.0017163 | 0.00043014 | 0 | 0 |  | 1 | TRUE | wye
14 | LV_4641-1_1_2_load_44 | 21 | 0.00071827 | 0.00018001 | 0 | 0 |  | 1 | TRUE | wye
15 | LV_4641-1_1_2_load_20 | 22 | 0.0033071 | 0.00082885 | 0 | 0 |  | 1 | TRUE | wye
16 | LV_4641-1_1_2_load_21 | 23 | 0.0025503 | 0.00063916 | 0 | 0 |  | 1 | TRUE | wye
17 | LV_4641-1_1_2_load_43 | 24 | 0.00067927 | 0.00017024 | 0 | 0 |  | 1 | TRUE | wye
18 | LV_4641-1_1_2_load_28 | 25 | 0.0013202 | 0.00033087 | 0 | 0 |  | 1 | TRUE | wye
19 | LV_4641-1_1_2_load_29 | 26 | 0.001298 | 0.00032532 | 0 | 0 |  | 1 | TRUE | wye
20 | LV_4641-1_1_2_load_31 | 28 | 0.0016475 | 0.00041291 | 0 | 0 |  | 1 | TRUE | wye
21 | LV_4641-1_1_2_load_32 | 29 | 0.0037637 | 0.00094327 | 0 | 0 |  | 1 | TRUE | wye
22 | LV_4641-1_1_2_load_39 | 30 | 0.00066093 | 0.00016564 | 0 | 0 |  | 1 | TRUE | wye
23 | LV_4641-1_1_2_load_33 | 31 | 0.0005392 | 0.00013514 | 0 | 0 |  | 1 | TRUE | wye
24 | LV_4641-1_1_2_load_34 | 32 | 0.00074595 | 0.00018695 | 0 | 0 |  | 1 | TRUE | wye
25 | LV_4641-1_1_2_load_36 | 34 | 0.0012031 | 0.00030153 | 0 | 0 |  | 1 | TRUE | wye
26 | LV_4641-1_1_2_load_41 | 36 | 0.0004646 | 0.00011644 | 0 | 0 |  | 1 | TRUE | wye
27 | LV_4641-1_1_2_load_45 | 39 | 0.0007987 | 0.00020017 | 0 | 0 |  | 1 | TRUE | wye
28 | LV_4641-1_1_2_load_62 | 40 | 0.00082373 | 0.00020645 | 0 | 0 |  | 1 | TRUE | wye
29 | LV_4641-1_1_2_load_71 | 42 | 0.00095882 | 0.0002403 | 0 | 0 |  | 1 | TRUE | wye
30 | LV_4641-1_1_2_load_61 | 43 | 0.00068371 | 0.00017136 | 0 | 0 |  | 1 | TRUE | wye
31 | LV_4641-1_1_2_load_51 | 44 | 0.00090507 | 0.00022683 | 0 | 0 |  | 1 | TRUE | wye
32 | LV_4641-1_1_2_load_50 | 45 | 0.00077492 | 0.00019421 | 0 | 0 |  | 1 | TRUE | wye
33 | LV_4641-1_1_2_load_64 | 47 | 0.00054655 | 0.00013698 | 0 | 0 |  | 1 | TRUE | wye
34 | LV_4641-1_1_2_load_66 | 48 | 0.00039316 | 9.8536e-05 | 0 | 0 |  | 1 | TRUE | wye
35 | LV_4641-1_1_2_load_65 | 49 | 0.0031309 | 0.00078468 | 0 | 0 |  | 1 | TRUE | wye
36 | LV_4641-1_1_2_load_69 | 50 | 0.00064383 | 0.00016136 | 0 | 0 |  | 1 | TRUE | wye
37 | LV_4641-1_1_2_load_70 | 51 | 0.0011089 | 0.00027792 | 0 | 0 |  | 1 | TRUE | wye
38 | LV_4641-1_1_2_load_72 | 52 | 0.0022023 | 0.00055194 | 0 | 0 |  | 1 | TRUE | wye

## ext_grid
| name | bus | vm_pu | va_degree | slack_weight | in_service
0 |  | 32 | 1 | 0 | 1 | TRUE

## line
| name | std_type | from_bus | to_bus | length_km | r_ohm_per_km | x_ohm_per_km | c_nf_per_km | g_us_per_km | max_i_ka | df | parallel | type | in_service
0 | LV_4641-1_1_2_line_0 | NAYY 4x150 SE | 0 | 1 | 0.019265 | 0.208 | 0.08 | 261 | 0 | 0.27 | 1 | 1 | cs | TRUE
1 | LV_4641-1_1_2_line_1 | NAYY 4x150 SE | 1 | 2 | 0.029579 | 0.208 | 0.08 | 261 | 0 | 0.27 | 1 | 1 | cs | TRUE
2 | LV_4641-1_1_2_line_2 | NAYY 4x150 SE | 2 | 3 | 0.11258 | 0.208 | 0.08 | 261 | 0 | 0.27 | 1 | 1 | cs | TRUE
3 | LV_4641-1_1_2_line_3 | NAYY 4x150 SE | 3 | 10 | 0.13591 | 0.208 | 0.08 | 261 | 0 | 0.27 | 1 | 1 | cs | TRUE
4 | LV_4641-1_1_2_line_4 | NAYY 4x150 SE | 4 | 5 | 0.018181 | 0.208 | 0.08 | 261 | 0 | 0.27 | 1 | 1 | cs | TRUE
5 | LV_4641-1_1_2_line_5 | NAYY 4x150 SE | 4 | 6 | 0.038673 | 0.208 | 0.08 | 261 | 0 | 0.27 | 1 | 1 | cs | TRUE
6 | LV_4641-1_1_2_line_6 | NAYY 4x150 SE | 5 | 11 | 0.028457 | 0.208 | 0.08 | 261 | 0 | 0.27 | 1 | 1 | cs | TRUE
7 | LV_4641-1_1_2_line_7 | NAYY 4x150 SE | 7 | 8 | 0.067744 | 0.208 | 0.08 | 261 | 0 | 0.27 | 1 | 1 | cs | TRUE
8 | LV_4641-1_1_2_line_8 | NAYY 4x150 SE | 7 | 9 | 0.081386 | 0.208 | 0.08 | 261 | 0 | 0.27 | 1 | 1 | cs | TRUE
9 | LV_4641-1_1_2_line_9 | NAYY 4x150 SE | 9 | 12 | 0.081171 | 0.208 | 0.08 | 261 | 0 | 0.27 | 1 | 1 | cs | TRUE
10 | LV_4641-1_1_2_line_10 | NAYY 4x150 SE | 9 | 13 | 0.051384 | 0.208 | 0.08 | 261 | 0 | 0.27 | 1 | 1 | cs | TRUE
11 | LV_4641-1_1_2_line_11 | NAYY 4x150 SE | 10 | 35 | 0.087985 | 0.208 | 0.08 | 261 | 0 | 0.27 | 1 | 1 | cs | TRUE
12 | LV_4641-1_1_2_line_12 | NAYY 4x150 SE | 11 | 44 | 0.017644 | 0.208 | 0.08 | 261 | 0 | 0.27 | 1 | 1 | cs | TRUE
13 | LV_4641-1_1_2_line_13 | NAYY 4x150 SE | 11 | 37 | 0.053146 | 0.208 | 0.08 | 261 | 0 | 0.27 | 1 | 1 | cs | TRUE
14 | LV_4641-1_1_2_line_14 | NAYY 4x150 SE | 12 | 23 | 0.010819 | 0.208 | 0.08 | 261 | 0 | 0.27 | 1 | 1 | cs | TRUE
15 | LV_4641-1_1_2_line_15 | NAYY 4x150 SE | 13 | 30 | 0.098123 | 0.208 | 0.08 | 261 | 0 | 0.27 | 1 | 1 | cs | TRUE
16 | LV_4641-1_1_2_line_16 | NAYY 4x150 SE | 14 | 15 | 0.019806 | 0.208 | 0.08 | 261 | 0 | 0.27 | 1 | 1 | cs | TRUE
17 | LV_4641-1_1_2_line_17 | NAYY 4x150 SE | 14 | 16 | 0.0016622 | 0.208 | 0.08 | 261 | 0 | 0.27 | 1 | 1 | cs | TRUE
18 | LV_4641-1_1_2_line_18 | NAYY 4x150 SE | 15 | 17 | 0.032416 | 0.208 | 0.08 | 261 | 0 | 0.27 | 1 | 1 | cs | TRUE
19 | LV_4641-1_1_2_line_19 | NAYY 4x150 SE | 16 | 18 | 0.012101 | 0.208 | 0.08 | 261 | 0 | 0.27 | 1 | 1 | cs | TRUE
20 | LV_4641-1_1_2_line_20 | NAYY 4x150 SE | 17 | 19 | 0.013798 | 0.208 | 0.08 | 261 | 0 | 0.27 | 1 | 1 | cs | TRUE
21 | LV_4641-1_1_2_line_21 | NAYY 4x150 SE | 17 | 20 | 0.017787 | 0.208 | 0.08 | 261 | 0 | 0.27 | 1 | 1 | cs | TRUE
22 | LV_4641-1_1_2_line_22 | NAYY 4x150 SE | 19 | 21 | 0.029543 | 0.208 | 0.08 | 261 | 0 | 0.27 | 1 | 1 | cs | TRUE
23 | LV_4641-1_1_2_line_23 | NAYY 4x150 SE | 20 | 22 | 0.0087627 | 0.208 | 0.08 | 261 | 0 | 0.27 | 1 | 1 | cs | TRUE
24 | LV_4641-1_1_2_line_24 | NAYY 4x150 SE | 21 | 24 | 0.0044423 | 0.208 | 0.08 | 261 | 0 | 0.27 | 1 | 1 | cs | TRUE
25 | LV_4641-1_1_2_line_25 | NAYY 4x150 SE | 22 | 23 | 0.015815 | 0.208 | 0.08 | 261 | 0 | 0.27 | 1 | 1 | cs | TRUE
26 | LV_4641-1_1_2_line_26 | NAYY 4x150 SE | 24 | 41 | 0.02461 | 0.208 | 0.08 | 261 | 0 | 0.27 | 1 | 1 | cs | TRUE
27 | LV_4641-1_1_2_line_27 | NAYY 4x150 SE | 25 | 26 | 0.015455 | 0.208 | 0.08 | 261 | 0 | 0.27 | 1 | 1 | cs | TRUE
28 | LV_4641-1_1_2_line_28 | NAYY 4x150 SE | 25 | 27 | 0.002325 | 0.208 | 0.08 | 261 | 0 | 0.27 | 1 | 1 | cs | TRUE
29 | LV_4641-1_1_2_line_29 | NAYY 4x150 SE | 26 | 28 | 0.0049919 | 0.208 | 0.08 | 261 | 0 | 0.27 | 1 | 1 | cs | TRUE
30 | LV_4641-1_1_2_line_30 | NAYY 4x150 SE | 27 | 29 | 0.041428 | 0.208 | 0.08 | 261 | 0 | 0.27 | 1 | 1 | cs | TRUE
31 | LV_4641-1_1_2_line_31 | NAYY 4x150 SE | 28 | 30 | 0.01662 | 0.208 | 0.08 | 261 | 0 | 0.27 | 1 | 1 | cs | TRUE
32 | LV_4641-1_1_2_line_32 | NAYY 4x150 SE | 31 | 32 | 0.025676 | 0.208 | 0.08 | 261 | 0 | 0.27 | 1 | 1 | cs | TRUE
33 | LV_4641-1_1_2_line_33 | NAYY 4x150 SE | 31 | 33 | 0.017409 | 0.208 | 0.08 | 261 | 0 | 0.27 | 1 | 1 | cs | TRUE
34 | LV_4641-1_1_2_line_34 | NAYY 4x150 SE | 32 | 34 | 0.003483 | 0.208 | 0.08 | 261 | 0 | 0.27 | 1 | 1 | cs | TRUE
35 | LV_4641-1_1_2_line_35 | NAYY 4x150 SE | 33 | 35 | 0.017069 | 0.208 | 0.08 | 261 | 0 | 0.27 | 1 | 1 | cs | TRUE
36 | LV_4641-1_1_2_line_36 | NAYY 4x150 SE | 34 | 36 | 0.015992 | 0.208 | 0.08 | 261 | 0 | 0.27 | 1 | 1 | cs | TRUE
37 | LV_4641-1_1_2_line_37 | NAYY 4x150 SE | 35 | 37 | 0.044521 | 0.208 | 0.08 | 261 | 0 | 0.27 | 1 | 1 | cs | TRUE
38 | LV_4641-1_1_2_line_38 | NAYY 4x150 SE | 36 | 41 | 0.017814 | 0.208 | 0.08 | 261 | 0 | 0.27 | 1 | 1 | cs | TRUE
39 | LV_4641-1_1_2_line_39 | NAYY 4x150 SE | 37 | 42 | 0.011655 | 0.208 | 0.08 | 261 | 0 | 0.27 | 1 | 1 | cs | TRUE
40 | LV_4641-1_1_2_line_40 | NAYY 4x150 SE | 38 | 39 | 0.028014 | 0.208 | 0.08 | 261 | 0 | 0.27 | 1 | 1 | cs | TRUE
41 | LV_4641-1_1_2_line_41 | NAYY 4x150 SE | 38 | 40 | 0.011283 | 0.208 | 0.08 | 261 | 0 | 0.27 | 1 | 1 | cs | TRUE
42 | LV_4641-1_1_2_line_42 | NAYY 4x150 SE | 39 | 41 | 6.3237e-05 | 0.208 | 0.08 | 261 | 0 | 0.27 | 1 | 1 | cs | TRUE
43 | LV_4641-1_1_2_line_43 | NAYY 4x150 SE | 40 | 43 | 0.10142 | 0.208 | 0.08 | 261 | 0 | 0.27 | 1 | 1 | cs | TRUE
44 | LV_4641-1_1_2_line_44 | NAYY 4x150 SE | 42 | 50 | 0.015254 | 0.208 | 0.08 | 261 | 0 | 0.27 | 1 | 1 | cs | TRUE
45 | LV_4641-1_1_2_line_45 | NAYY 4x150 SE | 43 | 46 | 0.028863 | 0.208 | 0.08 | 261 | 0 | 0.27 | 1 | 1 | cs | TRUE
46 | LV_4641-1_1_2_line_46 | NAYY 4x150 SE | 44 | 45 | 0.017929 | 0.208 | 0.08 | 261 | 0 | 0.27 | 1 | 1 | cs | TRUE
47 | LV_4641-1_1_2_line_47 | NAYY 4x150 SE | 46 | 47 | 0.015143 | 0.208 | 0.08 | 261 | 0 | 0.27 | 1 | 1 | cs | TRUE
48 | LV_4641-1_1_2_line_48 | NAYY 4x150 SE | 47 | 48 | 0.036853 | 0.208 | 0.08 | 261 | 0 | 0.27 | 1 | 1 | cs | TRUE
49 | LV_4641-1_1_2_line_49 | NAYY 4x150 SE | 48 | 49 | 0.013777 | 0.208 | 0.08 | 261 | 0 | 0.27 | 1 | 1 | cs | TRUE
50 | LV_4641-1_1_2_line_50 | NAYY 4x150 SE | 50 | 51 | 0.029744 | 0.208 | 0.08 | 261 | 0 | 0.27 | 1 | 1 | cs | TRUE
51 | LV_4641-1_1_2_line_51 | NAYY 4x150 SE | 51 | 52 | 0.0041138 | 0.208 | 0.08 | 261 | 0 | 0.27 | 1 | 1 | cs | TRUE

## trafo
| name | std_type | hv_bus | lv_bus | sn_mva | vn_hv_kv | vn_lv_kv | vk_percent | vkr_percent | pfe_kw | i0_percent | shift_degree | tap_side | tap_neutral | tap_min | tap_max | tap_step_percent | tap_step_degree | tap_pos | tap_phase_shifter | parallel | df | in_service
0 | LV_4641-1_1_2_trafo_34 | 0.25 MVA 20/0.4 kV | 53 | 32 | 0.25 | 20 | 0.4 | 6 | 1.44 | 0.8 | 0.32 | 150 | hv | 0 | -2 | 2 | 2.5 | 0 | 0 | FALSE | 1 | 1 | TRUE

## line_geodata
| x0 | y0 | x1 | y1 | x2 | y2 | x3 | y3 | x4 | y4 | x5 | y5
0 | 2737513.3098 | 1275054.5924 | 2737528.8259 | 1275043.1743
1 | 2737528.8259 | 1275043.1743 | 2737543.3598 | 1275032.4789 | 2737552.4247 | 1275025.3481
2 | 2737640.9084 | 1274955.7434 | 2737552.4247 | 1275025.3481
3 | 2737640.9084 | 1274955.7434 | 2737634.1927 | 1274953.7848 | 2737549.2752 | 1274929.7815 | 2737512.67 | 1274921.387 | 2737509.5988 | 1274920.8432
4 | 2737353.7132 | 1275019.7613 | 2737367.214 | 1275007.5845
5 | 2737353.7132 | 1275019.7613 | 2737328.9632 | 1274990.0447
6 | 2737388.3457 | 1274988.5252 | 2737367.214 | 1275007.5845
7 | 2737204.3069 | 1275036.6365 | 2737246.2655 | 1274983.3591
8 | 2737163.2482 | 1274966.5461 | 2737178.2381 | 1274990.1289 | 2737181.7955 | 1274995.3056 | 2737193.6774 | 1275015.0792 | 2737201.3427 | 1275027.9479 | 2737204.3069 | 1275036.6365
9 | 2737163.2482 | 1274966.5461 | 2737231.7025 | 1274925.6078 | 2737232.9646 | 1274924.9799
10 | 2737163.2482 | 1274966.5461 | 2737142.4292 | 1274940.0583 | 2737127.8644 | 1274929.8765
11 | 2737422.9851 | 1274905.3713 | 2737460.9425 | 1274912.2286 | 2737509.5988 | 1274920.8432
12 | 2737388.3457 | 1274988.5252 | 2737377.6909 | 1274974.4617
13 | 2737423.6692 | 1274949.5977 | 2737422.7082 | 1274952.7563 | 2737418.4821 | 1274960.143 | 2737400.1386 | 1274977.878 | 2737388.3457 | 1274988.5252
14 | 2737242.6509 | 1274920.1611 | 2737232.9646 | 1274924.9799
15 | 2737127.8644 | 1274929.8765 | 2737195.0762 | 1274858.388
16 | 2737321.9659 | 1274941.2832 | 2737318.1504 | 1274937.5523 | 2737314.172 | 1274933.667 | 2737307.0156 | 1274928.3619
17 | 2737323.1543 | 1274942.4453 | 2737321.9659 | 1274941.2832
18 | 2737282.9849 | 1274907.3711 | 2737285.4999 | 1274912.4123 | 2737307.0156 | 1274928.3619
19 | 2737331.8062 | 1274950.9055 | 2737323.1543 | 1274942.4453
20 | 2737282.9849 | 1274907.3711 | 2737296.2868 | 1274903.7062
21 | 2737282.9849 | 1274907.3711 | 2737265.9469 | 1274912.4789
22 | 2737296.2868 | 1274903.7062 | 2737324.7687 | 1274895.8592
23 | 2737257.5532 | 1274914.9952 | 2737265.9469 | 1274912.4789
24 | 2737329.0514 | 1274894.6792 | 2737324.7687 | 1274895.8592
25 | 2737257.5532 | 1274914.9952 | 2737246.1829 | 1274918.404 | 2737242.6509 | 1274920.1611
26 | 2737352.7778 | 1274888.1423 | 2737329.0514 | 1274894.6792
27 | 2737220.4662 | 1274831.3824 | 2737209.88 | 1274842.6422
28 | 2737222.0587 | 1274829.6885 | 2737220.4662 | 1274831.3824
29 | 2737206.4607 | 1274846.2791 | 2737209.88 | 1274842.6422
30 | 2737222.0587 | 1274829.6885 | 2737258.2907 | 1274809.6014
31 | 2737206.4607 | 1274846.2791 | 2737195.0762 | 1274858.388
32 | 2737379.3716 | 1274914.1306 | 2737386.9387 | 1274920.436 | 2737397.9459 | 1274915.4317 | 2737399.9464 | 1274912.2784
33 | 2737408.0861 | 1274896.9605 | 2737405.059 | 1274904.2195 | 2737399.9464 | 1274912.2784
34 | 2737376.7178 | 1274911.8753 | 2737377.6425 | 1274912.6897 | 2737379.3716 | 1274914.1306
35 | 2737422.9851 | 1274905.3713 | 2737408.0861 | 1274896.9605
36 | 2737376.7178 | 1274911.8753 | 2737364.7166 | 1274901.3056
37 | 2737422.9851 | 1274905.3713 | 2737423.1301 | 1274907.866 | 2737423.4394 | 1274913.312 | 2737425.2073 | 1274944.5953 | 2737423.6692 | 1274949.5977
38 | 2737352.7778 | 1274888.1423 | 2737357.5243 | 1274893.6026 | 2737361.2076 | 1274898.2151 | 2737364.7166 | 1274901.3056
39 | 2737423.6692 | 1274949.5977 | 2737435.1008 | 1274951.8694
40 | 2737379.8472 | 1274880.6871 | 2737352.8388 | 1274888.1255
41 | 2737379.8472 | 1274880.6871 | 2737386.472 | 1274873.968 | 2737387.8446 | 1274872.731
42 | 2737352.8388 | 1274888.1255 | 2737352.7778 | 1274888.1423
43 | 2737463.188 | 1274804.8323 | 2737387.8446 | 1274872.731
44 | 2737450.2928 | 1274952.7541 | 2737438.1255 | 1274952.4705 | 2737435.1008 | 1274951.8694
45 | 2737484.8378 | 1274785.7486 | 2737477.242 | 1274792.1669 | 2737463.188 | 1274804.8323
46 | 2737366.8641 | 1274960.1712 | 2737377.6909 | 1274974.4617
47 | 2737484.8378 | 1274785.7486 | 2737495.9651 | 1274784.9625 | 2737499.6227 | 1274783.3735
48 | 2737499.6227 | 1274783.3735 | 2737512.6813 | 1274777.7003 | 2737533.054 | 1274767.8809
49 | 2737545.4744 | 1274761.9207 | 2737544.5084 | 1274762.36 | 2737533.054 | 1274767.8809
50 | 2737450.2928 | 1274952.7541 | 2737452.4304 | 1274952.8039 | 2737479.9007 | 1274950.0758
51 | 2737483.9944 | 1274949.6693 | 2737479.9007 | 1274950.0758

## bus_geodata
| x | y | coords
0 | 2737513.3098 | 1275054.5924
1 | 2737528.8259 | 1275043.1743
2 | 2737552.4247 | 1275025.3481
3 | 2737640.9084 | 1274955.7434
4 | 2737353.7132 | 1275019.7613
5 | 2737367.214 | 1275007.5845
6 | 2737328.9632 | 1274990.0447
7 | 2737204.3069 | 1275036.6365
8 | 2737246.2655 | 1274983.3591
9 | 2737163.2482 | 1274966.5461
10 | 2737509.5988 | 1274920.8432
11 | 2737388.3457 | 1274988.5252
12 | 2737232.9646 | 1274924.9799
13 | 2737127.8644 | 1274929.8765
14 | 2737321.9659 | 1274941.2832
15 | 2737307.0156 | 1274928.3619
16 | 2737323.1543 | 1274942.4453
17 | 2737282.9849 | 1274907.3711
18 | 2737331.8062 | 1274950.9055
19 | 2737296.2868 | 1274903.7062
20 | 2737265.9469 | 1274912.4789
21 | 2737324.7687 | 1274895.8592
22 | 2737257.5532 | 1274914.9952
23 | 2737242.6509 | 1274920.1611
24 | 2737329.0514 | 1274894.6792
25 | 2737220.4662 | 1274831.3824
26 | 2737209.88 | 1274842.6422
27 | 2737222.0587 | 1274829.6885
28 | 2737206.4607 | 1274846.2791
29 | 2737258.2907 | 1274809.6014
30 | 2737195.0762 | 1274858.388
31 | 2737399.9464 | 1274912.2784
32 | 2737379.3716 | 1274914.1306
33 | 2737408.0861 | 1274896.9605
34 | 2737376.7178 | 1274911.8753
35 | 2737422.9851 | 1274905.3713
36 | 2737364.7166 | 1274901.3056
37 | 2737423.6693 | 1274949.5977
38 | 2737379.8472 | 1274880.6871
39 | 2737352.8388 | 1274888.1255
40 | 2737387.8446 | 1274872.731
41 | 2737352.7778 | 1274888.1423
42 | 2737435.1008 | 1274951.8694
43 | 2737463.188 | 1274804.8323
44 | 2737377.6909 | 1274974.4617
45 | 2737366.8641 | 1274960.1712
46 | 2737484.8378 | 1274785.7486
47 | 2737499.6227 | 1274783.3735
48 | 2737533.054 | 1274767.8809
49 | 2737545.4744 | 1274761.9207
50 | 2737450.2928 | 1274952.7541
51 | 2737479.9007 | 1274950.0758
52 | 2737483.9944 | 1274949.6693
53 | 2737379.3716 | 1274914.1306

## line_std_types
| c_nf_per_km | r_ohm_per_km | x_ohm_per_km | max_i_ka | type | q_mm2 | alpha | voltage_rating
NAYY 4x50 SE | 210 | 0.642 | 0.083 | 0.142 | cs | 50 | 0.00403 | LV
NAYY 4x120 SE | 264 | 0.225 | 0.08 | 0.242 | cs | 120 | 0.00403 | LV
NAYY 4x150 SE | 261 | 0.208 | 0.08 | 0.27 | cs | 150 | 0.00403 | LV
NA2XS2Y 1x95 RM/25 12/20 kV | 216 | 0.313 | 0.132 | 0.252 | cs | 95 | 0.00403 | MV
NA2XS2Y 1x185 RM/25 12/20 kV | 273 | 0.161 | 0.117 | 0.362 | cs | 185 | 0.00403 | MV
NA2XS2Y 1x240 RM/25 12/20 kV | 304 | 0.122 | 0.112 | 0.421 | cs | 240 | 0.00403 | MV
NA2XS2Y 1x95 RM/25 6/10 kV | 315 | 0.313 | 0.123 | 0.249 | cs | 95 | 0.00403 | MV
NA2XS2Y 1x185 RM/25 6/10 kV | 406 | 0.161 | 0.11 | 0.358 | cs | 185 | 0.00403 | MV
NA2XS2Y 1x240 RM/25 6/10 kV | 456 | 0.122 | 0.105 | 0.416 | cs | 240 | 0.00403 | MV
NA2XS2Y 1x150 RM/25 12/20 kV | 250 | 0.206 | 0.116 | 0.319 | cs | 150 | 0.00403 | MV
NA2XS2Y 1x120 RM/25 12/20 kV | 230 | 0.253 | 0.119 | 0.283 | cs | 120 | 0.00403 | MV
NA2XS2Y 1x70 RM/25 12/20 kV | 190 | 0.443 | 0.132 | 0.22 | cs | 70 | 0.00403 | MV
NA2XS2Y 1x150 RM/25 6/10 kV | 360 | 0.206 | 0.11 | 0.315 | cs | 150 | 0.00403 | MV
NA2XS2Y 1x120 RM/25 6/10 kV | 340 | 0.253 | 0.113 | 0.28 | cs | 120 | 0.00403 | MV
NA2XS2Y 1x70 RM/25 6/10 kV | 280 | 0.443 | 0.123 | 0.217 | cs | 70 | 0.00403 | MV
N2XS(FL)2Y 1x120 RM/35 64/110 kV | 112 | 0.153 | 0.166 | 0.366 | cs | 120 | 0.00393 | HV
N2XS(FL)2Y 1x185 RM/35 64/110 kV | 125 | 0.099 | 0.156 | 0.457 | cs | 185 | 0.00393 | HV
N2XS(FL)2Y 1x240 RM/35 64/110 kV | 135 | 0.075 | 0.149 | 0.526 | cs | 240 | 0.00393 | HV
N2XS(FL)2Y 1x300 RM/35 64/110 kV | 144 | 0.06 | 0.144 | 0.588 | cs | 300 | 0.00393 | HV
15-AL1/3-ST1A 0.4 | 11 | 1.8769 | 0.35 | 0.105 | ol | 16 | 0.00403 | LV
24-AL1/4-ST1A 0.4 | 11.25 | 1.2012 | 0.335 | 0.14 | ol | 24 | 0.00403 | LV
48-AL1/8-ST1A 0.4 | 12.2 | 0.5939 | 0.3 | 0.21 | ol | 48 | 0.00403 | LV
94-AL1/15-ST1A 0.4 | 13.2 | 0.306 | 0.29 | 0.35 | ol | 94 | 0.00403 | LV
34-AL1/6-ST1A 10.0 | 9.7 | 0.8342 | 0.36 | 0.17 | ol | 34 | 0.00403 | MV
48-AL1/8-ST1A 10.0 | 10.1 | 0.5939 | 0.35 | 0.21 | ol | 48 | 0.00403 | MV
70-AL1/11-ST1A 10.0 | 10.4 | 0.4132 | 0.339 | 0.29 | ol | 70 | 0.00403 | MV
94-AL1/15-ST1A 10.0 | 10.75 | 0.306 | 0.33 | 0.35 | ol | 94 | 0.00403 | MV
122-AL1/20-ST1A 10.0 | 11.1 | 0.2376 | 0.323 | 0.41 | ol | 122 | 0.00403 | MV
149-AL1/24-ST1A 10.0 | 11.25 | 0.194 | 0.315 | 0.47 | ol | 149 | 0.00403 | MV
34-AL1/6-ST1A 20.0 | 9.15 | 0.8342 | 0.382 | 0.17 | ol | 34 | 0.00403 | MV
48-AL1/8-ST1A 20.0 | 9.5 | 0.5939 | 0.372 | 0.21 | ol | 48 | 0.00403 | MV
70-AL1/11-ST1A 20.0 | 9.7 | 0.4132 | 0.36 | 0.29 | ol | 70 | 0.00403 | MV
94-AL1/15-ST1A 20.0 | 10 | 0.306 | 0.35 | 0.35 | ol | 94 | 0.00403 | MV
122-AL1/20-ST1A 20.0 | 10.3 | 0.2376 | 0.344 | 0.41 | ol | 122 | 0.00403 | MV
149-AL1/24-ST1A 20.0 | 10.5 | 0.194 | 0.337 | 0.47 | ol | 149 | 0.00403 | MV
184-AL1/30-ST1A 20.0 | 10.75 | 0.1571 | 0.33 | 0.535 | ol | 184 | 0.00403 | MV
243-AL1/39-ST1A 20.0 | 11 | 0.1188 | 0.32 | 0.645 | ol | 243 | 0.00403 | MV
48-AL1/8-ST1A 110.0 | 8 | 0.5939 | 0.46 | 0.21 | ol | 48 | 0.00403 | HV
70-AL1/11-ST1A 110.0 | 8.4 | 0.4132 | 0.45 | 0.29 | ol | 70 | 0.00403 | HV
94-AL1/15-ST1A 110.0 | 8.65 | 0.306 | 0.44 | 0.35 | ol | 94 | 0.00403 | HV
122-AL1/20-ST1A 110.0 | 8.5 | 0.2376 | 0.43 | 0.41 | ol | 122 | 0.00403 | HV
149-AL1/24-ST1A 110.0 | 8.75 | 0.194 | 0.41 | 0.47 | ol | 149 | 0.00403 | HV
184-AL1/30-ST1A 110.0 | 8.8 | 0.1571 | 0.4 | 0.535 | ol | 184 | 0.00403 | HV
243-AL1/39-ST1A 110.0 | 9 | 0.1188 | 0.39 | 0.645 | ol | 243 | 0.00403 | HV
305-AL1/39-ST1A 110.0 | 9.2 | 0.0949 | 0.38 | 0.74 | ol | 305 | 0.00403 | HV
490-AL1/64-ST1A 110.0 | 9.75 | 0.059 | 0.37 | 0.96 | ol | 490 | 0.00403 | HV
679-AL1/86-ST1A 110.0 | 9.95 | 0.042 | 0.36 | 1.15 | ol | 679 | 0.00403 | HV
490-AL1/64-ST1A 220.0 | 10 | 0.059 | 0.285 | 0.96 | ol | 490 | 0.00403 | HV
679-AL1/86-ST1A 220.0 | 11.7 | 0.042 | 0.275 | 1.15 | ol | 679 | 0.00403 | HV
490-AL1/64-ST1A 380.0 | 11 | 0.059 | 0.253 | 0.96 | ol | 490 | 0.00403 | HV
679-AL1/86-ST1A 380.0 | 14.6 | 0.042 | 0.25 | 1.15 | ol | 679 | 0.00403 | HV

## trafo_std_types
| i0_percent | pfe_kw | vkr_percent | sn_mva | vn_lv_kv | vn_hv_kv | vk_percent | shift_degree | vector_group | tap_side | tap_neutral | tap_min | tap_max | tap_step_degree | tap_step_percent | tap_phase_shifter
160 MVA 380/110 kV | 0.06 | 60 | 0.25 | 160 | 110 | 380 | 12.2 | 0 | Yy0 | hv | 0 | -9 | 9 | 0 | 1.5 | FALSE
100 MVA 220/110 kV | 0.06 | 55 | 0.26 | 100 | 110 | 220 | 12 | 0 | Yy0 | hv | 0 | -9 | 9 | 0 | 1.5 | FALSE
63 MVA 110/20 kV | 0.04 | 22 | 0.32 | 63 | 20 | 110 | 18 | 150 | YNd5 | hv | 0 | -9 | 9 | 0 | 1.5 | FALSE
40 MVA 110/20 kV | 0.05 | 18 | 0.34 | 40 | 20 | 110 | 16.2 | 150 | YNd5 | hv | 0 | -9 | 9 | 0 | 1.5 | FALSE
25 MVA 110/20 kV | 0.07 | 14 | 0.41 | 25 | 20 | 110 | 12 | 150 | YNd5 | hv | 0 | -9 | 9 | 0 | 1.5 | FALSE
63 MVA 110/10 kV | 0.04 | 22 | 0.32 | 63 | 10 | 110 | 18 | 150 | YNd5 | hv | 0 | -9 | 9 | 0 | 1.5 | FALSE
40 MVA 110/10 kV | 0.05 | 18 | 0.34 | 40 | 10 | 110 | 16.2 | 150 | YNd5 | hv | 0 | -9 | 9 | 0 | 1.5 | FALSE
25 MVA 110/10 kV | 0.07 | 14 | 0.41 | 25 | 10 | 110 | 12 | 150 | YNd5 | hv | 0 | -9 | 9 | 0 | 1.5 | FALSE
0.25 MVA 20/0.4 kV | 0.32 | 0.8 | 1.44 | 0.25 | 0.4 | 20 | 6 | 150 | Yzn5 | hv | 0 | -2 | 2 | 0 | 2.5 | FALSE
0.4 MVA 20/0.4 kV | 0.3375 | 1.35 | 1.425 | 0.4 | 0.4 | 20 | 6 | 150 | Dyn5 | hv | 0 | -2 | 2 | 0 | 2.5 | FALSE
0.63 MVA 20/0.4 kV | 0.2619 | 1.65 | 1.206 | 0.63 | 0.4 | 20 | 6 | 150 | Dyn5 | hv | 0 | -2 | 2 | 0 | 2.5 | FALSE
0.25 MVA 10/0.4 kV | 0.24 | 0.6 | 1.2 | 0.25 | 0.4 | 10 | 4 | 150 | Dyn5 | hv | 0 | -2 | 2 | 0 | 2.5 | FALSE
0.4 MVA 10/0.4 kV | 0.2375 | 0.95 | 1.325 | 0.4 | 0.4 | 10 | 4 | 150 | Dyn5 | hv | 0 | -2 | 2 | 0 | 2.5 | FALSE
0.63 MVA 10/0.4 kV | 0.1873 | 1.18 | 1.0794 | 0.63 | 0.4 | 10 | 4 | 150 | Dyn5 | hv | 0 | -2 | 2 | 0 | 2.5 | FALSE

## trafo3w_std_types
| sn_hv_mva | sn_mv_mva | sn_lv_mva | vn_hv_kv | vn_mv_kv | vn_lv_kv | vk_hv_percent | vk_mv_percent | vk_lv_percent | vkr_hv_percent | vkr_mv_percent | vkr_lv_percent | pfe_kw | i0_percent | shift_mv_degree | shift_lv_degree | vector_group | tap_side | tap_neutral | tap_min | tap_max | tap_step_percent
63/25/38 MVA 110/20/10 kV | 63 | 25 | 38 | 110 | 20 | 10 | 10.4 | 10.4 | 10.4 | 0.28 | 0.32 | 0.35 | 35 | 0.89 | 0 | 0 | YN0yn0yn0 | hv | 0 | -10 | 10 | 1.2
63/25/38 MVA 110/10/10 kV | 63 | 25 | 38 | 110 | 10 | 10 | 10.4 | 10.4 | 10.4 | 0.28 | 0.32 | 0.35 | 35 | 0.89 | 0 | 0 | YN0yn0yn0 | hv | 0 | -10 | 10 | 1.2

## fuse_std_types
| fuse_type | i_rated_a | t_avg | t_min | t_total | x_avg | x_min | x_total
HV 100A | HV 100A | 100 | 0 | [10.0, 3.64, 0.854, 0.281, 0.1, 0.0531, 0.022, 0.01] | [10.0, 4.267, 1.21, 0.403, 0.1, 0.058, 0.022, 0.01] | 0 | [300.0, 350.0, 450.0, 550.0, 700.0, 850.0, 1200.0, 1752.0] | [600.0, 700.0, 900.0, 1150.0, 1665.0, 2000.0, 3000.0, 4313.0]
HV 10A | HV 10A | 10 | 0 | [10.0, 1675.0, 0.344, 0.156, 0.1, 0.0417, 0.0171, 0.01] | [10.0, 1.3, 0.3, 0.155, 0.1, 0.0555, 0.023, 0.01] | 0 | [30.0, 32.0, 35.0, 37.0, 39.0, 50.0, 70.0, 88.0] | [60.0, 70.0, 80.0, 87.0, 94.0, 110.0, 150.0, 216.0]
HV 125A | HV 125A | 125 | 0 | [10.0, 1.82, 0.344, 0.1, 0.0467, 0.0269, 0.01] | [10.0, 2.478, 0.426, 0.1, 0.0427, 0.0211, 0.01] | 0 | [375.0, 500.0, 700.0, 925.0, 1200.0, 1500.0, 2341.0] | [750.0, 1000.0, 1500.0, 2200.0, 3000.0, 4000.0, 5765.0]
HV 160A | HV 160A | 160 | 0 | [10.0, 4.15, 1.03, 0.198, 0.1, 0.051, 0.0172, 0.01] | [10.0, 2.3, 0.734, 0.274, 0.1, 0.046, 0.0177, 0.01] | 0 | [480.0, 550.0, 700.0, 1000.0, 1260.0, 1600.0, 2500.0, 3227.0] | [960.0, 1300.0, 1700.0, 2200.0, 2996.0, 4000.0, 6000.0, 7946.0]
HV 16A | HV 16A | 16 | 0 | [10.0, 0.352, 0.164, 0.1, 0.0649, 0.0342, 0.01] | [10.0, 2.34, 0.722, 0.181, 0.1, 0.055, 0.0296, 0.01] | 0 | [48.0, 60.0, 65.0, 71.0, 80.0, 100.0, 162.0] | [96.0, 110.0, 125.0, 150.0, 168.0, 200.0, 250.0, 398.0]
HV 200A | HV 200A | 200 | 0 | [10.0, 4.267, 1.21, 0.403, 0.1, 0.058, 0.022, 0.01] | [10.0, 3.73, 1.654, 0.328, 0.1, 0.0531, 0.019, 0.01] | 0 | [600.0, 700.0, 900.0, 1150.0, 1665.0, 2000.0, 3000.0, 4313.0] | [1200.0, 1500.0, 1800.0, 2700.0, 3960.0, 5000.0, 7500.0, 10620.0]
HV 20A | HV 20A | 20 | 0 | [10.0, 1.3, 0.3, 0.155, 0.1, 0.0555, 0.023, 0.01] | [10.0, 1.3, 0.161, 0.1, 0.0611, 0.0399, 0.0141, 0.01] | 0 | [60.0, 70.0, 80.0, 87.0, 94.0, 110.0, 150.0, 216.0] | [120.0, 150.0, 200.0, 223.0, 260.0, 300.0, 450.0, 532.0]
HV 25A | HV 25A | 25 | 0 | [10.0, 2.512, 0.833, 0.299, 0.1, 0.0372, 0.0223, 0.01] | [10.0, 3.125, 0.597, 0.198, 0.1, 0.0378, 0.022, 0.01] | 0 | [75.0, 82.0, 90.0, 100.0, 124.0, 170.0, 200.0, 289.0] | [150.0, 170.0, 210.0, 250.0, 294.0, 400.0, 500.0, 711.0]
HV 31.5A | HV 31.5A | 31.5 | 0 | [10.0, 2.34, 0.722, 0.181, 0.1, 0.055, 0.0296, 0.01] | [10.0, 2.84, 0.368, 0.164, 0.1, 0.0621, 0.0378, 0.0195, 0.01] | 0 | [95.0, 110.0, 125.0, 150.0, 165.0, 200.0, 250.0, 390.0] | [189.0, 220.0, 300.0, 350.0, 393.0, 450.0, 530.0, 700.0, 960.0]
HV 40A | HV 40A | 40 | 0 | [10.0, 1.3, 0.161, 0.1, 0.0611, 0.0399, 0.0141, 0.01] | [10.0, 2.05, 0.369, 0.198, 0.1, 0.051, 0.0298, 0.01] | 0 | [120.0, 150.0, 200.0, 223.0, 260.0, 300.0, 450.0, 532.0] | [240.0, 300.0, 400.0, 450.0, 530.0, 650.0, 800.0, 1311.0]
HV 50A | HV 50A | 50 | 0 | [10.0, 3.215, 0.597, 0.198, 0.1, 0.0378, 0.022, 0.01] | [10.0, 3.64, 0.854, 0.281, 0.1, 0.0531, 0.022, 0.01] | 0 | [150.0, 170.0, 210.0, 250.0, 294.0, 400.0, 500.0, 711.0] | [300.0, 350.0, 450.0, 550.0, 700.0, 850.0, 1200.0, 1752.0]
HV 6.3A | HV 6.3A | 6.3 | 0 | [10.0, 1.39, 0.344, 0.168, 0.1, 0.056, 0.0263, 0.01] | [10.0, 1.711, 0.516, 0.198, 0.1, 0.0634, 0.0303, 0.01] | 0 | [19.0, 19.5, 20.4, 20.8, 22.0, 25.0, 32.0, 48.0] | [38.0, 40.0, 43.0, 48.0, 53.0, 60.0, 75.0, 118.0]
HV 63A | HV 63A | 63 | 0 | [10.0, 2.84, 0.368, 0.164, 0.1, 0.0621, 0.0378, 0.0195, 0.01] | [10.0, 1.82, 0.344, 0.1, 0.0467, 0.0269, 0.01] | 0 | [189.0, 220.0, 300.0, 350.0, 393.0, 450.0, 530.0, 700.0, 961.0] | [378.0, 500.0, 700.0, 934.0, 1200.0, 1500.0, 2366.0]
HV 80A | HV 80A | 80 | 0 | [10.0, 2.05, 0.369, 0.198, 0.1, 0.051, 0.0298, 0.01] | [10.0, 4.15, 1.03, 0.198, 0.1, 0.051, 0.0172, 0.01] | 0 | [240.0, 300.0, 400.0, 450.0, 530.0, 650.0, 800.0, 1311.0] | [480.0, 550.0, 700.0, 1000.0, 1260.0, 1600.0, 2500.0, 3227.0]
Siemens NH-1-100 | Siemens NH-1-100 | 100 | [5400.0, 2000.0, 400.0, 20.0, 1.0, 0.2, 0.012, 0.004] | 0 | 0 | [150.0, 190.0, 250.0, 430.0, 900.0, 1250.0, 2700.0, 3600.0] | 0 | 0
Siemens NH-1-125 | Siemens NH-1-125 | 125 | [4800.0, 120.0, 7.0, 0.1, 0.004] | 0 | 0 | [180.0, 400.0, 740.0, 2000.0, 4250.0] | 0 | 0
Siemens NH-1-16 | Siemens NH-1-16 | 16 | [4000.0, 400.0, 2.0, 0.1, 0.04, 0.01] | 0 | 0 | [26.0, 35.0, 75.0, 150.0, 200.0, 300.0] | 0 | 0
Siemens NH-1-160 | Siemens NH-1-160 | 160 | [4800.0, 120.0, 7.0, 0.1, 0.004] | 0 | 0 | [210.0, 500.0, 900.0, 2300.0, 5000.0] | 0 | 0
Siemens NH-1-25 | Siemens NH-1-25 | 25 | [4000.0, 1000.0, 10.0, 0.2, 0.02, 0.01] | 0 | 0 | [40.0, 50.0, 100.0, 210.0, 400.0, 500.0] | 0 | 0
Siemens NH-1-50 | Siemens NH-1-50 | 50 | [4000.0, 40.0, 4.0, 1.0, 0.02, 0.01] | 0 | 0 | [86.0, 200.0, 300.0, 400.0, 1000.0, 1280.0] | 0 | 0
Siemens NH-1-63 | Siemens NH-1-63 | 63 | [4000.0, 100.0, 10.0, 2.0, 0.04, 0.01] | 0 | 0 | [100.0, 200.0, 300.0, 400.0, 1000.0, 1500.0] | 0 | 0
Siemens NH-1-80 | Siemens NH-1-80 | 80 | [4800.0, 120.0, 7.0, 0.1, 0.01] | 0 | 0 | [150.58, 250.0, 450.0, 1150.0, 2470.0] | 0 | 0
Siemens NH-2-1000 | Siemens NH-2-1000 | 1000 | [4800.0, 120.0, 7.0, 0.1, 0.004] | 0 | 0 | [1900.0, 3500.0, 8400.0, 24000.0, 52000.0] | 0 | 0
Siemens NH-2-200 | Siemens NH-2-200 | 200 | [4800.0, 120.0, 7.0, 0.1, 0.004] | 0 | 0 | [280.0, 650.0, 1200.0, 3000.0, 7000.0] | 0 | 0
Siemens NH-2-224 | Siemens NH-2-224 | 224 | [4800.0, 120.0, 7.0, 0.2, 0.04, 0.004] | 0 | 0 | [400.0, 750.0, 1453.0, 3025.0, 4315.0, 7600.0] | 0 | 0
Siemens NH-2-250 | Siemens NH-2-250 | 250 | [4800.0, 120.0, 7.0, 0.1, 0.004] | 0 | 0 | [450.0, 800.0, 1650.0, 4000.0, 8500.0] | 0 | 0
Siemens NH-2-315 | Siemens NH-2-315 | 315 | [4800.0, 120.0, 7.0, 0.1, 0.004] | 0 | 0 | [550.0, 920.0, 1900.0, 5000.0, 11000.0] | 0 | 0
Siemens NH-2-355 | Siemens NH-2-355 | 355 | [4800.0, 120.0, 6.0, 0.1, 0.004] | 0 | 0 | [650.0, 1116.27, 2350.0, 5840.0, 12790.0] | 0 | 0
Siemens NH-2-400 | Siemens NH-2-400 | 400 | [4800.0, 120.0, 7.0, 0.1, 0.004] | 0 | 0 | [720.0, 1350.0, 2800.0, 6500.0, 15000.0] | 0 | 0
Siemens NH-2-425 | Siemens NH-2-425 | 425 | [4800.0, 120.0, 7.0, 0.1, 0.004] | 0 | 0 | [850.0, 1500.0, 3050.0, 7500.0, 16500.0] | 0 | 0
Siemens NH-2-630 | Siemens NH-2-630 | 630 | [4800.0, 120.0, 7.0, 0.1, 0.004] | 0 | 0 | [1200.0, 2000.0, 4800.0, 12000.0, 26000.0] | 0 | 0

## dtypes
| element | column | dtype
0 | bus | name | object
1 | bus | vn_kv | float64
2 | bus | type | object
3 | bus | zone | object
4 | bus | in_service | bool
5 | load | name | object
6 | load | bus | uint32
7 | load | p_mw | float64
8 | load | q_mvar | float64
9 | load | const_z_percent | float64
10 | load | const_i_percent | float64
11 | load | sn_mva | float64
12 | load | scaling | float64
13 | load | in_service | bool
14 | load | type | object
15 | ext_grid | name | object
16 | ext_grid | bus | uint32
17 | ext_grid | vm_pu | float64
18 | ext_grid | va_degree | float64
19 | ext_grid | slack_weight | float64
20 | ext_grid | in_service | bool
21 | line | name | object
22 | line | std_type | object
23 | line | from_bus | uint32
24 | line | to_bus | uint32
25 | line | length_km | float64
26 | line | r_ohm_per_km | float64
27 | line | x_ohm_per_km | float64
28 | line | c_nf_per_km | float64
29 | line | g_us_per_km | float64
30 | line | max_i_ka | float64
31 | line | df | float64
32 | line | parallel | uint32
33 | line | type | object
34 | line | in_service | bool
35 | trafo | name | object
36 | trafo | std_type | object
37 | trafo | hv_bus | uint32
38 | trafo | lv_bus | uint32
39 | trafo | sn_mva | float64
40 | trafo | vn_hv_kv | float64
41 | trafo | vn_lv_kv | float64
42 | trafo | vk_percent | float64
43 | trafo | vkr_percent | float64
44 | trafo | pfe_kw | float64
45 | trafo | i0_percent | float64
46 | trafo | shift_degree | float64
47 | trafo | tap_side | object
48 | trafo | tap_neutral | int32
49 | trafo | tap_min | int32
50 | trafo | tap_max | int32
51 | trafo | tap_step_percent | float64
52 | trafo | tap_step_degree | float64
53 | trafo | tap_pos | int32
54 | trafo | tap_phase_shifter | bool
55 | trafo | parallel | uint32
56 | trafo | df | float64
57 | trafo | in_service | bool
58 | line_geodata | coords | object
59 | bus_geodata | x | float64
60 | bus_geodata | y | float64
61 | bus_geodata | coords | object

## parameters
| version | format_version | converged | OPF_converged | name | f_hz | sn_mva
0 | 2.14.6 | 2.14.0 | FALSE | FALSE |  | 50 | 1