## bus
| name | vn_kv | type | zone | in_service
0 | bus_LV_4641-3_0_3_node_0 | 0.4 | n |  | TRUE
1 | bus_LV_4641-3_0_3_node_1 | 0.4 | n |  | TRUE
2 | bus_LV_4641-3_0_3_node_2 | 0.4 | n |  | TRUE
3 | bus_LV_4641-3_0_3_node_3 | 0.4 | n |  | TRUE
4 | bus_LV_4641-3_0_3_node_4 | 0.4 | n |  | TRUE
5 | bus_LV_4641-3_0_3_node_5 | 0.4 | n |  | TRUE
6 | bus_LV_4641-3_0_3_node_18 | 0.4 | n |  | TRUE
7 | bus_LV_4641-3_0_3_node_17 | 0.4 | n |  | TRUE
8 | bus_LV_4641-3_0_3_node_15 | 0.4 | n |  | TRUE
9 | bus_LV_4641-3_0_3_node_6 | 0.4 | n |  | TRUE
10 | bus_LV_4641-3_0_3_node_7 | 0.4 | n |  | TRUE
11 | bus_LV_4641-3_0_3_node_8 | 0.4 | n |  | TRUE
12 | bus_LV_4641-3_0_3_node_9 | 0.4 | n |  | TRUE
13 | bus_LV_4641-3_0_3_node_10 | 0.4 | n |  | TRUE
14 | bus_LV_4641-3_0_3_node_13 | 0.4 | n |  | TRUE
15 | bus_LV_4641-3_0_3_node_14 | 0.4 | n |  | TRUE
16 | bus_LV_4641-3_0_3_node_11 | 0.4 | n |  | TRUE
17 | bus_LV_4641-3_0_3_node_24 | 0.4 | n |  | TRUE
18 | bus_LV_4641-3_0_3_node_22 | 0.4 | n |  | TRUE
19 | bus_LV_4641-3_0_3_node_16 | 0.4 | n |  | TRUE
20 | bus_LV_4641-3_0_3_node_53 | 0.4 | n |  | TRUE
21 | bus_LV_4641-3_0_3_node_27 | 0.4 | n |  | TRUE
22 | bus_LV_4641-3_0_3_node_23 | 0.4 | n |  | TRUE
23 | bus_LV_4641-3_0_3_node_40 | 0.4 | n |  | TRUE
24 | bus_LV_4641-3_0_3_node_58 | 0.4 | n |  | TRUE
25 | bus_LV_4641-3_0_3_node_39 | 0.4 | n |  | TRUE
26 | bus_LV_4641-3_0_3_node_32 | 0.4 | n |  | TRUE
27 | bus_LV_4641-3_0_3_node_30 | 0.4 | n |  | TRUE
28 | bus_LV_4641-3_0_3_node_54 | 0.4 | n |  | TRUE
29 | bus_LV_4641-3_0_3_node_21 | 0.4 | n |  | TRUE
30 | bus_LV_4641-3_0_3_node_47 | 0.4 | n |  | TRUE
31 | bus_LV_4641-3_0_3_node_49 | 0.4 | n |  | TRUE
32 | bus_LV_4641-3_0_3_node_44 | 0.4 | n |  | TRUE
33 | bus_LV_4641-3_0_3_node_25 | 0.4 | n |  | TRUE
34 | bus_LV_4641-3_0_3_node_28 | 0.4 | n |  | TRUE
35 | bus_LV_4641-3_0_3_node_26 | 0.4 | n |  | TRUE
36 | bus_LV_4641-3_0_3_node_29 | 0.4 | n |  | TRUE
37 | bus_LV_4641-3_0_3_node_52 | 0.4 | n |  | TRUE
38 | bus_LV_4641-3_0_3_node_61 | 0.4 | n |  | TRUE
39 | bus_LV_4641-3_0_3_node_31 | 0.4 | n |  | TRUE
40 | bus_LV_4641-3_0_3_node_48 | 0.4 | n |  | TRUE
41 | bus_LV_4641-3_0_3_node_51 | 0.4 | n |  | TRUE
42 | bus_LV_4641-3_0_3_node_46 | 0.4 | n |  | TRUE
43 | bus_LV_4641-3_0_3_node_55 | 0.4 | n |  | TRUE
44 | bus_LV_4641-3_0_3_node_59 | 0.4 | n |  | TRUE
45 | bus_LV_4641-3_0_3_node_37 | 0.4 | n |  | TRUE
46 | bus_LV_4641-3_0_3_node_34 | 0.4 | n |  | TRUE
47 | bus_LV_4641-3_0_3_node_33 | 0.4 | n |  | TRUE
48 | bus_LV_4641-3_0_3_node_35 | 0.4 | n |  | TRUE
49 | bus_LV_4641-3_0_3_node_57 | 0.4 | n |  | TRUE
50 | bus_LV_4641-3_0_3_node_41 | 0.4 | n |  | TRUE
51 | bus_LV_4641-3_0_3_node_42 | 0.4 | n |  | TRUE
52 | bus_LV_4641-3_0_3_node_43 | 0.4 | n |  | TRUE
53 | bus_LV_4641-3_0_3_node_45 | 0.4 | n |  | TRUE
54 | bus_LV_4641-3_0_3_node_60 | 0.4 | n |  | TRUE
55 | bus_LV_4641-3_0_3_node_56 | 0.4 | n |  | TRUE
56 | bus_MV_442_0_node_32 | 20 | n |  | TRUE

## load
| name | bus | p_mw | q_mvar | const_z_percent | const_i_percent | sn_mva | scaling | in_service | type
0 | LV_4641-3_0_3_load_0 | 0 | 0.0066332 | 0.0016624 | 0 | 0 |  | 1 | TRUE | wye
1 | LV_4641-3_0_3_load_2 | 2 | 0.0019232 | 0.00048201 | 0 | 0 |  | 1 | TRUE | wye
2 | LV_4641-3_0_3_load_4 | 4 | 0.0024554 | 0.00061537 | 0 | 0 |  | 1 | TRUE | wye
3 | LV_4641-3_0_3_load_5 | 5 | 0.0030526 | 0.00076505 | 0 | 0 |  | 1 | TRUE | wye
4 | LV_4641-3_0_3_load_18 | 6 | 0.0015605 | 0.00039111 | 0 | 0 |  | 1 | TRUE | wye
5 | LV_4641-3_0_3_load_17 | 7 | 0.0028608 | 0.00071698 | 0 | 0 |  | 1 | TRUE | wye
6 | LV_4641-3_0_3_load_15 | 8 | 0.0058685 | 0.0014708 | 0 | 0 |  | 1 | TRUE | wye
7 | LV_4641-3_0_3_load_6 | 9 | 0.0028885 | 0.00072393 | 0 | 0 |  | 1 | TRUE | wye
8 | LV_4641-3_0_3_load_7 | 10 | 0.0033755 | 0.00084599 | 0 | 0 |  | 1 | TRUE | wye
9 | LV_4641-3_0_3_load_9 | 12 | 0.0031069 | 0.00077866 | 0 | 0 |  | 1 | TRUE | wye
10 | LV_4641-3_0_3_load_10 | 13 | 0.0024147 | 0.00060517 | 0 | 0 |  | 1 | TRUE | wye
11 | LV_4641-3_0_3_load_14 | 15 | 0.001363 | 0.0003416 | 0 | 0 |  | 1 | TRUE | wye
12 | LV_4641-3_0_3_load_24 | 17 | 0.0012019 | 0.00030123 | 0 | 0 |  | 1 | TRUE | wye
13 | LV_4641-3_0_3_load_22 | 18 | 0.0053463 | 0.0013399 | 0 | 0 |  | 1 | TRUE | wye
14 | LV_4641-3_0_3_load_16 | 19 | 0.0033307 | 0.00083474 | 0 | 0 |  | 1 | TRUE | wye
15 | LV_4641-3_0_3_load_53 | 20 | 0.0069523 | 0.0017424 | 0 | 0 |  | 1 | TRUE | wye
16 | LV_4641-3_0_3_load_58 | 24 | 0.0017535 | 0.00043946 | 0 | 0 |  | 1 | TRUE | wye
17 | LV_4641-3_0_3_load_39 | 25 | 0.0018317 | 0.00045908 | 0 | 0 |  | 1 | TRUE | wye
18 | LV_4641-3_0_3_load_32 | 26 | 0.013955 | 0.0034976 | 0 | 0 |  | 1 | TRUE | wye
19 | LV_4641-3_0_3_load_54 | 28 | 0.010165 | 0.0025475 | 0 | 0 |  | 1 | TRUE | wye
20 | LV_4641-3_0_3_load_21 | 29 | 0.026941 | 0.0067521 | 0 | 0 |  | 1 | TRUE | wye
21 | LV_4641-3_0_3_load_49 | 31 | 0.038854 | 0.0097376 | 0 | 0 |  | 1 | TRUE | wye
22 | LV_4641-3_0_3_load_25 | 33 | 0.0015643 | 0.00039206 | 0 | 0 |  | 1 | TRUE | wye
23 | LV_4641-3_0_3_load_29 | 36 | 0.0047301 | 0.0011855 | 0 | 0 |  | 1 | TRUE | wye
24 | LV_4641-3_0_3_load_61 | 38 | 0.0038207 | 0.00095755 | 0 | 0 |  | 1 | TRUE | wye
25 | LV_4641-3_0_3_load_51 | 41 | 0.012019 | 0.0030123 | 0 | 0 |  | 1 | TRUE | wye
26 | LV_4641-3_0_3_load_46 | 42 | 0.0090801 | 0.0022757 | 0 | 0 |  | 1 | TRUE | wye
27 | LV_4641-3_0_3_load_55 | 43 | 0.0022202 | 0.00055643 | 0 | 0 |  | 1 | TRUE | wye
28 | LV_4641-3_0_3_load_37 | 45 | 0.00075405 | 0.00018898 | 0 | 0 |  | 1 | TRUE | wye
29 | LV_4641-3_0_3_load_34 | 46 | 0.0013164 | 0.00032993 | 0 | 0 |  | 1 | TRUE | wye
30 | LV_4641-3_0_3_load_33 | 47 | 0.00042315 | 0.00010605 | 0 | 0 |  | 1 | TRUE | wye
31 | LV_4641-3_0_3_load_35 | 48 | 0.00071617 | 0.00017949 | 0 | 0 |  | 1 | TRUE | wye
32 | LV_4641-3_0_3_load_57 | 49 | 0.00060731 | 0.00015221 | 0 | 0 |  | 1 | TRUE | wye
33 | LV_4641-3_0_3_load_41 | 50 | 0.0028478 | 0.00071372 | 0 | 0 |  | 1 | TRUE | wye
34 | LV_4641-3_0_3_load_42 | 51 | 0.02958 | 0.0074134 | 0 | 0 |  | 1 | TRUE | wye
35 | LV_4641-3_0_3_load_45 | 53 | 0.0026151 | 0.0006554 | 0 | 0 |  | 1 | TRUE | wye
36 | LV_4641-3_0_3_load_60 | 54 | 0.011998 | 0.0030071 | 0 | 0 |  | 1 | TRUE | wye
37 | LV_4641-3_0_3_load_56 | 55 | 0.0067755 | 0.0016981 | 0 | 0 |  | 1 | TRUE | wye

## ext_grid
| name | bus | vm_pu | va_degree | slack_weight | in_service
0 |  | 42 | 1 | 0 | 1 | TRUE

## line
| name | std_type | from_bus | to_bus | length_km | r_ohm_per_km | x_ohm_per_km | c_nf_per_km | g_us_per_km | max_i_ka | df | parallel | type | in_service
0 | LV_4641-3_0_3_line_0 | NAYY 4x150 SE | 0 | 1 | 0.02875 | 0.208 | 0.08 | 261 | 0 | 0.27 | 1 | 1 | cs | TRUE
1 | LV_4641-3_0_3_line_1 | NAYY 4x150 SE | 1 | 2 | 0.0131 | 0.208 | 0.08 | 261 | 0 | 0.27 | 1 | 1 | cs | TRUE
2 | LV_4641-3_0_3_line_2 | NAYY 4x150 SE | 1 | 3 | 0.003024 | 0.208 | 0.08 | 261 | 0 | 0.27 | 1 | 1 | cs | TRUE
3 | LV_4641-3_0_3_line_3 | NAYY 4x150 SE | 2 | 4 | 0.028977 | 0.208 | 0.08 | 261 | 0 | 0.27 | 1 | 1 | cs | TRUE
4 | LV_4641-3_0_3_line_4 | NAYY 4x150 SE | 3 | 5 | 0.051926 | 0.208 | 0.08 | 261 | 0 | 0.27 | 1 | 1 | cs | TRUE
5 | LV_4641-3_0_3_line_5 | NAYY 4x150 SE | 4 | 6 | 0.034834 | 0.208 | 0.08 | 261 | 0 | 0.27 | 1 | 1 | cs | TRUE
6 | LV_4641-3_0_3_line_6 | NAYY 4x150 SE | 5 | 7 | 0.10705 | 0.208 | 0.08 | 261 | 0 | 0.27 | 1 | 1 | cs | TRUE
7 | LV_4641-3_0_3_line_7 | NAYY 4x150 SE | 7 | 8 | 0.002836 | 0.208 | 0.08 | 261 | 0 | 0.27 | 1 | 1 | cs | TRUE
8 | LV_4641-3_0_3_line_8 | NAYY 4x150 SE | 8 | 19 | 0.022928 | 0.208 | 0.08 | 261 | 0 | 0.27 | 1 | 1 | cs | TRUE
9 | LV_4641-3_0_3_line_9 | NAYY 4x150 SE | 9 | 10 | 0.029757 | 0.208 | 0.08 | 261 | 0 | 0.27 | 1 | 1 | cs | TRUE
10 | LV_4641-3_0_3_line_10 | NAYY 4x150 SE | 9 | 11 | 0.020477 | 0.208 | 0.08 | 261 | 0 | 0.27 | 1 | 1 | cs | TRUE
11 | LV_4641-3_0_3_line_11 | NAYY 4x150 SE | 10 | 12 | 0.01583 | 0.208 | 0.08 | 261 | 0 | 0.27 | 1 | 1 | cs | TRUE
12 | LV_4641-3_0_3_line_12 | NAYY 4x150 SE | 11 | 13 | 0.028851 | 0.208 | 0.08 | 261 | 0 | 0.27 | 1 | 1 | cs | TRUE
13 | LV_4641-3_0_3_line_13 | NAYY 4x150 SE | 12 | 14 | 0.028413 | 0.208 | 0.08 | 261 | 0 | 0.27 | 1 | 1 | cs | TRUE
14 | LV_4641-3_0_3_line_14 | NAYY 4x150 SE | 13 | 15 | 0.037824 | 0.208 | 0.08 | 261 | 0 | 0.27 | 1 | 1 | cs | TRUE
15 | LV_4641-3_0_3_line_15 | NAYY 4x150 SE | 14 | 19 | 0.031492 | 0.208 | 0.08 | 261 | 0 | 0.27 | 1 | 1 | cs | TRUE
16 | LV_4641-3_0_3_line_16 | NAYY 4x150 SE | 15 | 20 | 0.030688 | 0.208 | 0.08 | 261 | 0 | 0.27 | 1 | 1 | cs | TRUE
17 | LV_4641-3_0_3_line_17 | NAYY 4x150 SE | 16 | 17 | 0.012005 | 0.208 | 0.08 | 261 | 0 | 0.27 | 1 | 1 | cs | TRUE
18 | LV_4641-3_0_3_line_18 | NAYY 4x150 SE | 16 | 18 | 0.019262 | 0.208 | 0.08 | 261 | 0 | 0.27 | 1 | 1 | cs | TRUE
19 | LV_4641-3_0_3_line_19 | NAYY 4x150 SE | 17 | 21 | 0.01904 | 0.208 | 0.08 | 261 | 0 | 0.27 | 1 | 1 | cs | TRUE
20 | LV_4641-3_0_3_line_20 | NAYY 4x150 SE | 18 | 22 | 0.019494 | 0.208 | 0.08 | 261 | 0 | 0.27 | 1 | 1 | cs | TRUE
21 | LV_4641-3_0_3_line_21 | NAYY 4x150 SE | 20 | 28 | 0.0047449 | 0.208 | 0.08 | 261 | 0 | 0.27 | 1 | 1 | cs | TRUE
22 | LV_4641-3_0_3_line_22 | NAYY 4x150 SE | 21 | 27 | 0.011346 | 0.208 | 0.08 | 261 | 0 | 0.27 | 1 | 1 | cs | TRUE
23 | LV_4641-3_0_3_line_23 | NAYY 4x150 SE | 21 | 35 | 0.023997 | 0.208 | 0.08 | 261 | 0 | 0.27 | 1 | 1 | cs | TRUE
24 | LV_4641-3_0_3_line_24 | NAYY 4x150 SE | 22 | 33 | 0.020865 | 0.208 | 0.08 | 261 | 0 | 0.27 | 1 | 1 | cs | TRUE
25 | LV_4641-3_0_3_line_25 | NAYY 4x150 SE | 23 | 24 | 0.0171 | 0.208 | 0.08 | 261 | 0 | 0.27 | 1 | 1 | cs | TRUE
26 | LV_4641-3_0_3_line_26 | NAYY 4x150 SE | 23 | 25 | 0.0097231 | 0.208 | 0.08 | 261 | 0 | 0.27 | 1 | 1 | cs | TRUE
27 | LV_4641-3_0_3_line_27 | NAYY 4x150 SE | 24 | 49 | 0.041115 | 0.208 | 0.08 | 261 | 0 | 0.27 | 1 | 1 | cs | TRUE
28 | LV_4641-3_0_3_line_28 | NAYY 4x150 SE | 25 | 45 | 0.0025392 | 0.208 | 0.08 | 261 | 0 | 0.27 | 1 | 1 | cs | TRUE
29 | LV_4641-3_0_3_line_29 | NAYY 4x150 SE | 26 | 27 | 0.025716 | 0.208 | 0.08 | 261 | 0 | 0.27 | 1 | 1 | cs | TRUE
30 | LV_4641-3_0_3_line_30 | NAYY 4x150 SE | 27 | 39 | 0.049568 | 0.208 | 0.08 | 261 | 0 | 0.27 | 1 | 1 | cs | TRUE
31 | LV_4641-3_0_3_line_31 | NAYY 4x150 SE | 28 | 37 | 0.021156 | 0.208 | 0.08 | 261 | 0 | 0.27 | 1 | 1 | cs | TRUE
32 | LV_4641-3_0_3_line_32 | NAYY 4x150 SE | 29 | 30 | 0.028902 | 0.208 | 0.08 | 261 | 0 | 0.27 | 1 | 1 | cs | TRUE
33 | LV_4641-3_0_3_line_33 | NAYY 4x150 SE | 30 | 31 | 0.016962 | 0.208 | 0.08 | 261 | 0 | 0.27 | 1 | 1 | cs | TRUE
34 | LV_4641-3_0_3_line_34 | NAYY 4x150 SE | 30 | 32 | 0.009772 | 0.208 | 0.08 | 261 | 0 | 0.27 | 1 | 1 | cs | TRUE
35 | LV_4641-3_0_3_line_35 | NAYY 4x150 SE | 32 | 51 | 0.012396 | 0.208 | 0.08 | 261 | 0 | 0.27 | 1 | 1 | cs | TRUE
36 | LV_4641-3_0_3_line_36 | NAYY 4x150 SE | 33 | 34 | 0.025287 | 0.208 | 0.08 | 261 | 0 | 0.27 | 1 | 1 | cs | TRUE
37 | LV_4641-3_0_3_line_37 | NAYY 4x150 SE | 34 | 37 | 0.038504 | 0.208 | 0.08 | 261 | 0 | 0.27 | 1 | 1 | cs | TRUE
38 | LV_4641-3_0_3_line_38 | NAYY 4x150 SE | 34 | 38 | 0.035996 | 0.208 | 0.08 | 261 | 0 | 0.27 | 1 | 1 | cs | TRUE
39 | LV_4641-3_0_3_line_39 | NAYY 4x150 SE | 35 | 36 | 0.030272 | 0.208 | 0.08 | 261 | 0 | 0.27 | 1 | 1 | cs | TRUE
40 | LV_4641-3_0_3_line_40 | NAYY 4x150 SE | 37 | 43 | 0.049543 | 0.208 | 0.08 | 261 | 0 | 0.27 | 1 | 1 | cs | TRUE
41 | LV_4641-3_0_3_line_41 | NAYY 4x150 SE | 37 | 41 | 0.019134 | 0.208 | 0.08 | 261 | 0 | 0.27 | 1 | 2 | cs | TRUE
42 | LV_4641-3_0_3_line_42 | NAYY 4x150 SE | 38 | 44 | 0.041641 | 0.208 | 0.08 | 261 | 0 | 0.27 | 1 | 1 | cs | TRUE
43 | LV_4641-3_0_3_line_43 | NAYY 4x150 SE | 39 | 45 | 0.0085691 | 0.208 | 0.08 | 261 | 0 | 0.27 | 1 | 1 | cs | TRUE
44 | LV_4641-3_0_3_line_44 | NAYY 4x150 SE | 39 | 46 | 0.014378 | 0.208 | 0.08 | 261 | 0 | 0.27 | 1 | 1 | cs | TRUE
45 | LV_4641-3_0_3_line_45 | NAYY 4x150 SE | 40 | 41 | 0.028965 | 0.208 | 0.08 | 261 | 0 | 0.27 | 1 | 2 | cs | TRUE
46 | LV_4641-3_0_3_line_46 | NAYY 4x150 SE | 40 | 42 | 0.011642 | 0.208 | 0.08 | 261 | 0 | 0.27 | 1 | 2 | cs | TRUE
47 | LV_4641-3_0_3_line_47 | NAYY 4x150 SE | 42 | 52 | 0.027884 | 0.208 | 0.08 | 261 | 0 | 0.27 | 1 | 1 | cs | TRUE
48 | LV_4641-3_0_3_line_48 | NAYY 4x150 SE | 43 | 55 | 0.009781 | 0.208 | 0.08 | 261 | 0 | 0.27 | 1 | 1 | cs | TRUE
49 | LV_4641-3_0_3_line_49 | NAYY 4x150 SE | 44 | 54 | 0.016494 | 0.208 | 0.08 | 261 | 0 | 0.27 | 1 | 1 | cs | TRUE
50 | LV_4641-3_0_3_line_50 | NAYY 4x150 SE | 46 | 47 | 0.014268 | 0.208 | 0.08 | 261 | 0 | 0.27 | 1 | 1 | cs | TRUE
51 | LV_4641-3_0_3_line_51 | NAYY 4x150 SE | 47 | 48 | 0.012148 | 0.208 | 0.08 | 261 | 0 | 0.27 | 1 | 1 | cs | TRUE
52 | LV_4641-3_0_3_line_52 | NAYY 4x150 SE | 50 | 51 | 0.019237 | 0.208 | 0.08 | 261 | 0 | 0.27 | 1 | 1 | cs | TRUE
53 | LV_4641-3_0_3_line_53 | NAYY 4x150 SE | 50 | 52 | 0.058992 | 0.208 | 0.08 | 261 | 0 | 0.27 | 1 | 1 | cs | TRUE
54 | LV_4641-3_0_3_line_54 | NAYY 4x150 SE | 52 | 53 | 0.032929 | 0.208 | 0.08 | 261 | 0 | 0.27 | 1 | 1 | cs | TRUE

## trafo
| name | std_type | hv_bus | lv_bus | sn_mva | vn_hv_kv | vn_lv_kv | vk_percent | vkr_percent | pfe_kw | i0_percent | shift_degree | tap_side | tap_neutral | tap_min | tap_max | tap_step_percent | tap_step_degree | tap_pos | tap_phase_shifter | parallel | df | in_service
0 | LV_4641-3_0_3_trafo_46 | 0.25 MVA 20/0.4 kV | 56 | 42 | 0.25 | 20 | 0.4 | 6 | 1.44 | 0.8 | 0.32 | 150 | hv | 0 | -2 | 2 | 2.5 | 0 | 0 | FALSE | 1 | 1 | TRUE

## line_geodata
| x0 | y0 | x1 | y1 | x2 | y2 | x3 | y3 | x4 | y4 | x5 | y5 | x6 | y6 | x7 | y7
0 | 2736980.1102 | 1275015.1191 | 2736996.7223 | 1275038.5834
1 | 2736980.1102 | 1275015.1191 | 2736969.5601 | 1275022.8844
2 | 2736980.1102 | 1275015.1191 | 2736982.4195 | 1275013.1596
3 | 2736947.2984 | 1275041.4063 | 2736963.6894 | 1275027.2056 | 2736969.5601 | 1275022.8844
4 | 2736982.4195 | 1275013.1596 | 2736962.3809 | 1274987.0465 | 2736943.4318 | 1274985.5231
5 | 2736920.9708 | 1275064.2158 | 2736947.2984 | 1275041.4063
6 | 2736839.0492 | 1274985.1129 | 2736855.4025 | 1274980.5365 | 2736869.6814 | 1274978.4211 | 2736872.036 | 1274980.3442 | 2736875.9187 | 1274983.5041 | 2736899.9166 | 1274984.5505 | 2736928.727 | 1274984.3408 | 2736943.4318 | 1274985.5231
7 | 2736839.0492 | 1274985.1129 | 2736836.3181 | 1274985.8771
8 | 2736836.3181 | 1274985.8771 | 2736836.3181 | 1274985.8771 | 2736815.2361 | 1274994.8895
9 | 2736753.585 | 1274933.0964 | 2736759.8665 | 1274942.1176 | 2736769.9322 | 1274957.9541
10 | 2736739.5351 | 1274918.2007 | 2736746.2754 | 1274925.2749 | 2736753.585 | 1274933.0964 | 2736753.585 | 1274933.0964
11 | 2736776.0355 | 1274972.5332 | 2736774.3342 | 1274968.1786 | 2736770.7582 | 1274959.2535 | 2736769.9322 | 1274957.9541
12 | 2736739.5351 | 1274918.2007 | 2736749.3268 | 1274908.8293 | 2736760.3147 | 1274898.1857
13 | 2736784.1695 | 1274999.7266 | 2736781.1851 | 1274987.9903 | 2736778.0615 | 1274977.7188 | 2736776.0355 | 1274972.5332
14 | 2736787.7469 | 1274872.1454 | 2736762.7604 | 1274895.8166 | 2736760.3147 | 1274898.1857
15 | 2736784.1695 | 1274999.7266 | 2736813.7873 | 1274995.5088 | 2736815.2361 | 1274994.8895
16 | 2736787.7469 | 1274872.1454 | 2736791.2831 | 1274868.7952 | 2736809.14 | 1274854.4616 | 2736811.6579 | 1274852.9845
17 | 2736736.6555 | 1274846.4741 | 2736734.1702 | 1274840.7776 | 2736730.411 | 1274837.4761 | 2736730.0279 | 1274836.7891
18 | 2736736.6555 | 1274846.4741 | 2736740.9464 | 1274845.3391 | 2736751.8993 | 1274835.3503
19 | 2736724.5977 | 1274818.634 | 2736728.4758 | 1274834.0057 | 2736730.0279 | 1274836.7891
20 | 2736766.3026 | 1274822.2148 | 2736751.8993 | 1274835.3503
21 | 2736815.7506 | 1274850.5836 | 2736811.6579 | 1274852.9845
22 | 2736724.5977 | 1274818.634 | 2736719.2416 | 1274808.6222
23 | 2736724.5977 | 1274818.634 | 2736742.3475 | 1274802.4291
24 | 2736766.3026 | 1274822.2148 | 2736769.1662 | 1274824.5723 | 2736771.9692 | 1274825.6495 | 2736774.9934 | 1274825.6195 | 2736777.5467 | 1274824.1661 | 2736781.455 | 1274821.0425 | 2736784.4943 | 1274820.0808
25 | 2736676.0656 | 1274753.9572 | 2736684.0518 | 1274740.0617 | 2736684.5387 | 1274739.1058
26 | 2736676.0656 | 1274753.9572 | 2736684.0058 | 1274759.5688 | 2736684.0058 | 1274759.5688
27 | 2736703.1964 | 1274702.4683 | 2736684.5387 | 1274739.1058
28 | 2736684.0058 | 1274759.5688 | 2736685.2161 | 1274761.8011
29 | 2736719.2416 | 1274808.6222 | 2736715.3239 | 1274810.8559 | 2736714.4514 | 1274813.4494 | 2736698.5547 | 1274822.8527
30 | 2736719.2416 | 1274808.6222 | 2736716.8627 | 1274804.1738 | 2736706.6697 | 1274791.2695 | 2736698.3841 | 1274783.0361 | 2736690.9665 | 1274772.3983 | 2736689.3001 | 1274769.3344
31 | 2736834.4735 | 1274840.7575 | 2736821.706 | 1274847.09 | 2736815.7506 | 1274850.5836
32 | 2737008.4725 | 1274776.5189 | 2737022.6773 | 1274790.8851 | 2737027.5269 | 1274798.107
33 | 2737008.4725 | 1274776.5189 | 2737024.8804 | 1274772.2179
34 | 2736998.8289 | 1274776.8955 | 2737000.8485 | 1274777.3762 | 2737002.9363 | 1274777.5136 | 2737007.2234 | 1274776.8681 | 2737008.4725 | 1274776.5189
35 | 2736998.8289 | 1274776.8955 | 2736990.0987 | 1274785.6951
36 | 2736808.6029 | 1274812.452 | 2736784.4943 | 1274820.0808
37 | 2736834.4735 | 1274840.7575 | 2736826.551 | 1274832.7659 | 2736809.6522 | 1274814.8788 | 2736808.6029 | 1274812.452
38 | 2736808.6029 | 1274812.452 | 2736833.6469 | 1274786.5959
39 | 2736742.3475 | 1274802.4291 | 2736762.9377 | 1274780.1841
40 | 2736834.4735 | 1274840.7575 | 2736845.9799 | 1274866.4051 | 2736854.5609 | 1274879.0722 | 2736860.5998 | 1274880.1425
41 | 2736834.4735 | 1274840.7575 | 2736852.4122 | 1274834.102
42 | 2736833.6469 | 1274786.5959 | 2736848.9835 | 1274782.0247 | 2736850.4339 | 1274780.4567 | 2736850.4832 | 1274774.1183 | 2736851.2296 | 1274772.4228 | 2736853.1744 | 1274771.2667 | 2736865.6286 | 1274767.0958
43 | 2736689.3001 | 1274769.3344 | 2736685.2161 | 1274761.8011
44 | 2736689.3001 | 1274769.3344 | 2736701.7911 | 1274762.2148
45 | 2736880.0397 | 1274825.4099 | 2736853.9405 | 1274833.535 | 2736852.4122 | 1274834.102
46 | 2736880.0397 | 1274825.4099 | 2736891.1648 | 1274821.9795
47 | 2736917.811 | 1274813.7632 | 2736891.1648 | 1274821.9795
48 | 2736870.2307 | 1274881.8494 | 2736860.5998 | 1274880.1425
49 | 2736865.6286 | 1274767.0958 | 2736871.1646 | 1274782.6395
50 | 2736714.0936 | 1274754.993 | 2736710.657 | 1274757.1614 | 2736701.7911 | 1274762.2148
51 | 2736714.0936 | 1274754.993 | 2736716.1146 | 1274753.7178 | 2736721.3311 | 1274745.4705
52 | 2736974.0196 | 1274795.8838 | 2736980.2261 | 1274793.2021 | 2736985.0604 | 1274790.367 | 2736989.6717 | 1274786.1254 | 2736990.0987 | 1274785.6951
53 | 2736917.811 | 1274813.7632 | 2736972.507 | 1274796.5374 | 2736974.0196 | 1274795.8838
54 | 2736917.811 | 1274813.7632 | 2736932.8648 | 1274843.0748

## bus_geodata
| x | y | coords
0 | 2736996.7223 | 1275038.5834
1 | 2736980.1102 | 1275015.1191
2 | 2736969.5601 | 1275022.8844
3 | 2736982.4195 | 1275013.1596
4 | 2736947.2984 | 1275041.4063
5 | 2736943.4318 | 1274985.5231
6 | 2736920.9708 | 1275064.2158
7 | 2736839.0492 | 1274985.1129
8 | 2736836.3181 | 1274985.8771
9 | 2736753.585 | 1274933.0964
10 | 2736769.9322 | 1274957.9541
11 | 2736739.5351 | 1274918.2007
12 | 2736776.0355 | 1274972.5332
13 | 2736760.3147 | 1274898.1857
14 | 2736784.1695 | 1274999.7266
15 | 2736787.7469 | 1274872.1454
16 | 2736736.6555 | 1274846.4741
17 | 2736730.0279 | 1274836.7891
18 | 2736751.8993 | 1274835.3503
19 | 2736815.2361 | 1274994.8895
20 | 2736811.6579 | 1274852.9845
21 | 2736724.5977 | 1274818.634
22 | 2736766.3026 | 1274822.2148
23 | 2736676.0656 | 1274753.9572
24 | 2736684.5387 | 1274739.1058
25 | 2736684.0058 | 1274759.5688
26 | 2736698.5547 | 1274822.8527
27 | 2736719.2416 | 1274808.6222
28 | 2736815.7506 | 1274850.5836
29 | 2737027.5269 | 1274798.107
30 | 2737008.4725 | 1274776.5189
31 | 2737024.8804 | 1274772.2179
32 | 2736998.829 | 1274776.8955
33 | 2736784.4943 | 1274820.0808
34 | 2736808.6029 | 1274812.452
35 | 2736742.3475 | 1274802.4291
36 | 2736762.9377 | 1274780.1841
37 | 2736834.4735 | 1274840.7575
38 | 2736833.6469 | 1274786.5959
39 | 2736689.3001 | 1274769.3344
40 | 2736880.0397 | 1274825.4099
41 | 2736852.4122 | 1274834.102
42 | 2736891.1648 | 1274821.9795
43 | 2736860.5998 | 1274880.1425
44 | 2736865.6286 | 1274767.0958
45 | 2736685.2161 | 1274761.8011
46 | 2736701.7911 | 1274762.2148
47 | 2736714.0936 | 1274754.993
48 | 2736721.3311 | 1274745.4705
49 | 2736703.1964 | 1274702.4683
50 | 2736974.0196 | 1274795.8838
51 | 2736990.0987 | 1274785.6951
52 | 2736917.811 | 1274813.7632
53 | 2736932.8648 | 1274843.0748
54 | 2736871.1646 | 1274782.6395
55 | 2736870.2307 | 1274881.8494
56 | 2736891.1648 | 1274821.9795

## line_std_types
| c_nf_per_km | r_ohm_per_km | x_ohm_per_km | max_i_ka | type | q_mm2 | alpha | voltage_rating
NAYY 4x50 SE | 210 | 0.642 | 0.083 | 0.142 | cs | 50 | 0.00403 | LV
NAYY 4x120 SE | 264 | 0.225 | 0.08 | 0.242 | cs | 120 | 0.00403 | LV
NAYY 4x150 SE | 261 | 0.208 | 0.08 | 0.27 | cs | 150 | 0.00403 | LV
NA2XS2Y 1x95 RM/25 12/20 kV | 216 | 0.313 | 0.132 | 0.252 | cs | 95 | 0.00403 | MV
NA2XS2Y 1x185 RM/25 12/20 kV | 273 | 0.161 | 0.117 | 0.362 | cs | 185 | 0.00403 | MV
NA2XS2Y 1x240 RM/25 12/20 kV | 304 | 0.122 | 0.112 | 0.421 | cs | 240 | 0.00403 | MV
NA2XS2Y 1x95 RM/25 6/10 kV | 315 | 0.313 | 0.123 | 0.249 | cs | 95 | 0.00403 | MV
NA2XS2Y 1x185 RM/25 6/10 kV | 406 | 0.161 | 0.11 | 0.358 | cs | 185 | 0.00403 | MV
NA2XS2Y 1x240 RM/25 6/10 kV | 456 | 0.122 | 0.105 | 0.416 | cs | 240 | 0.00403 | MV
NA2XS2Y 1x150 RM/25 12/20 kV | 250 | 0.206 | 0.116 | 0.319 | cs | 150 | 0.00403 | MV
NA2XS2Y 1x120 RM/25 12/20 kV | 230 | 0.253 | 0.119 | 0.283 | cs | 120 | 0.00403 | MV
NA2XS2Y 1x70 RM/25 12/20 kV | 190 | 0.443 | 0.132 | 0.22 | cs | 70 | 0.00403 | MV
NA2XS2Y 1x150 RM/25 6/10 kV | 360 | 0.206 | 0.11 | 0.315 | cs | 150 | 0.00403 | MV
NA2XS2Y 1x120 RM/25 6/10 kV | 340 | 0.253 | 0.113 | 0.28 | cs | 120 | 0.00403 | MV
NA2XS2Y 1x70 RM/25 6/10 kV | 280 | 0.443 | 0.123 | 0.217 | cs | 70 | 0.00403 | MV
N2XS(FL)2Y 1x120 RM/35 64/110 kV | 112 | 0.153 | 0.166 | 0.366 | cs | 120 | 0.00393 | HV
N2XS(FL)2Y 1x185 RM/35 64/110 kV | 125 | 0.099 | 0.156 | 0.457 | cs | 185 | 0.00393 | HV
N2XS(FL)2Y 1x240 RM/35 64/110 kV | 135 | 0.075 | 0.149 | 0.526 | cs | 240 | 0.00393 | HV
N2XS(FL)2Y 1x300 RM/35 64/110 kV | 144 | 0.06 | 0.144 | 0.588 | cs | 300 | 0.00393 | HV
15-AL1/3-ST1A 0.4 | 11 | 1.8769 | 0.35 | 0.105 | ol | 16 | 0.00403 | LV
24-AL1/4-ST1A 0.4 | 11.25 | 1.2012 | 0.335 | 0.14 | ol | 24 | 0.00403 | LV
48-AL1/8-ST1A 0.4 | 12.2 | 0.5939 | 0.3 | 0.21 | ol | 48 | 0.00403 | LV
94-AL1/15-ST1A 0.4 | 13.2 | 0.306 | 0.29 | 0.35 | ol | 94 | 0.00403 | LV
34-AL1/6-ST1A 10.0 | 9.7 | 0.8342 | 0.36 | 0.17 | ol | 34 | 0.00403 | MV
48-AL1/8-ST1A 10.0 | 10.1 | 0.5939 | 0.35 | 0.21 | ol | 48 | 0.00403 | MV
70-AL1/11-ST1A 10.0 | 10.4 | 0.4132 | 0.339 | 0.29 | ol | 70 | 0.00403 | MV
94-AL1/15-ST1A 10.0 | 10.75 | 0.306 | 0.33 | 0.35 | ol | 94 | 0.00403 | MV
122-AL1/20-ST1A 10.0 | 11.1 | 0.2376 | 0.323 | 0.41 | ol | 122 | 0.00403 | MV
149-AL1/24-ST1A 10.0 | 11.25 | 0.194 | 0.315 | 0.47 | ol | 149 | 0.00403 | MV
34-AL1/6-ST1A 20.0 | 9.15 | 0.8342 | 0.382 | 0.17 | ol | 34 | 0.00403 | MV
48-AL1/8-ST1A 20.0 | 9.5 | 0.5939 | 0.372 | 0.21 | ol | 48 | 0.00403 | MV
70-AL1/11-ST1A 20.0 | 9.7 | 0.4132 | 0.36 | 0.29 | ol | 70 | 0.00403 | MV
94-AL1/15-ST1A 20.0 | 10 | 0.306 | 0.35 | 0.35 | ol | 94 | 0.00403 | MV
122-AL1/20-ST1A 20.0 | 10.3 | 0.2376 | 0.344 | 0.41 | ol | 122 | 0.00403 | MV
149-AL1/24-ST1A 20.0 | 10.5 | 0.194 | 0.337 | 0.47 | ol | 149 | 0.00403 | MV
184-AL1/30-ST1A 20.0 | 10.75 | 0.1571 | 0.33 | 0.535 | ol | 184 | 0.00403 | MV
243-AL1/39-ST1A 20.0 | 11 | 0.1188 | 0.32 | 0.645 | ol | 243 | 0.00403 | MV
48-AL1/8-ST1A 110.0 | 8 | 0.5939 | 0.46 | 0.21 | ol | 48 | 0.00403 | HV
70-AL1/11-ST1A 110.0 | 8.4 | 0.4132 | 0.45 | 0.29 | ol | 70 | 0.00403 | HV
94-AL1/15-ST1A 110.0 | 8.65 | 0.306 | 0.44 | 0.35 | ol | 94 | 0.00403 | HV
122-AL1/20-ST1A 110.0 | 8.5 | 0.2376 | 0.43 | 0.41 | ol | 122 | 0.00403 | HV
149-AL1/24-ST1A 110.0 | 8.75 | 0.194 | 0.41 | 0.47 | ol | 149 | 0.00403 | HV
184-AL1/30-ST1A 110.0 | 8.8 | 0.1571 | 0.4 | 0.535 | ol | 184 | 0.00403 | HV
243-AL1/39-ST1A 110.0 | 9 | 0.1188 | 0.39 | 0.645 | ol | 243 | 0.00403 | HV
305-AL1/39-ST1A 110.0 | 9.2 | 0.0949 | 0.38 | 0.74 | ol | 305 | 0.00403 | HV
490-AL1/64-ST1A 110.0 | 9.75 | 0.059 | 0.37 | 0.96 | ol | 490 | 0.00403 | HV
679-AL1/86-ST1A 110.0 | 9.95 | 0.042 | 0.36 | 1.15 | ol | 679 | 0.00403 | HV
490-AL1/64-ST1A 220.0 | 10 | 0.059 | 0.285 | 0.96 | ol | 490 | 0.00403 | HV
679-AL1/86-ST1A 220.0 | 11.7 | 0.042 | 0.275 | 1.15 | ol | 679 | 0.00403 | HV
490-AL1/64-ST1A 380.0 | 11 | 0.059 | 0.253 | 0.96 | ol | 490 | 0.00403 | HV
679-AL1/86-ST1A 380.0 | 14.6 | 0.042 | 0.25 | 1.15 | ol | 679 | 0.00403 | HV

## trafo_std_types
| i0_percent | pfe_kw | vkr_percent | sn_mva | vn_lv_kv | vn_hv_kv | vk_percent | shift_degree | vector_group | tap_side | tap_neutral | tap_min | tap_max | tap_step_degree | tap_step_percent | tap_phase_shifter
160 MVA 380/110 kV | 0.06 | 60 | 0.25 | 160 | 110 | 380 | 12.2 | 0 | Yy0 | hv | 0 | -9 | 9 | 0 | 1.5 | FALSE
100 MVA 220/110 kV | 0.06 | 55 | 0.26 | 100 | 110 | 220 | 12 | 0 | Yy0 | hv | 0 | -9 | 9 | 0 | 1.5 | FALSE
63 MVA 110/20 kV | 0.04 | 22 | 0.32 | 63 | 20 | 110 | 18 | 150 | YNd5 | hv | 0 | -9 | 9 | 0 | 1.5 | FALSE
40 MVA 110/20 kV | 0.05 | 18 | 0.34 | 40 | 20 | 110 | 16.2 | 150 | YNd5 | hv | 0 | -9 | 9 | 0 | 1.5 | FALSE
25 MVA 110/20 kV | 0.07 | 14 | 0.41 | 25 | 20 | 110 | 12 | 150 | YNd5 | hv | 0 | -9 | 9 | 0 | 1.5 | FALSE
63 MVA 110/10 kV | 0.04 | 22 | 0.32 | 63 | 10 | 110 | 18 | 150 | YNd5 | hv | 0 | -9 | 9 | 0 | 1.5 | FALSE
40 MVA 110/10 kV | 0.05 | 18 | 0.34 | 40 | 10 | 110 | 16.2 | 150 | YNd5 | hv | 0 | -9 | 9 | 0 | 1.5 | FALSE
25 MVA 110/10 kV | 0.07 | 14 | 0.41 | 25 | 10 | 110 | 12 | 150 | YNd5 | hv | 0 | -9 | 9 | 0 | 1.5 | FALSE
0.25 MVA 20/0.4 kV | 0.32 | 0.8 | 1.44 | 0.25 | 0.4 | 20 | 6 | 150 | Yzn5 | hv | 0 | -2 | 2 | 0 | 2.5 | FALSE
0.4 MVA 20/0.4 kV | 0.3375 | 1.35 | 1.425 | 0.4 | 0.4 | 20 | 6 | 150 | Dyn5 | hv | 0 | -2 | 2 | 0 | 2.5 | FALSE
0.63 MVA 20/0.4 kV | 0.2619 | 1.65 | 1.206 | 0.63 | 0.4 | 20 | 6 | 150 | Dyn5 | hv | 0 | -2 | 2 | 0 | 2.5 | FALSE
0.25 MVA 10/0.4 kV | 0.24 | 0.6 | 1.2 | 0.25 | 0.4 | 10 | 4 | 150 | Dyn5 | hv | 0 | -2 | 2 | 0 | 2.5 | FALSE
0.4 MVA 10/0.4 kV | 0.2375 | 0.95 | 1.325 | 0.4 | 0.4 | 10 | 4 | 150 | Dyn5 | hv | 0 | -2 | 2 | 0 | 2.5 | FALSE
0.63 MVA 10/0.4 kV | 0.1873 | 1.18 | 1.0794 | 0.63 | 0.4 | 10 | 4 | 150 | Dyn5 | hv | 0 | -2 | 2 | 0 | 2.5 | FALSE

## trafo3w_std_types
| sn_hv_mva | sn_mv_mva | sn_lv_mva | vn_hv_kv | vn_mv_kv | vn_lv_kv | vk_hv_percent | vk_mv_percent | vk_lv_percent | vkr_hv_percent | vkr_mv_percent | vkr_lv_percent | pfe_kw | i0_percent | shift_mv_degree | shift_lv_degree | vector_group | tap_side | tap_neutral | tap_min | tap_max | tap_step_percent
63/25/38 MVA 110/20/10 kV | 63 | 25 | 38 | 110 | 20 | 10 | 10.4 | 10.4 | 10.4 | 0.28 | 0.32 | 0.35 | 35 | 0.89 | 0 | 0 | YN0yn0yn0 | hv | 0 | -10 | 10 | 1.2
63/25/38 MVA 110/10/10 kV | 63 | 25 | 38 | 110 | 10 | 10 | 10.4 | 10.4 | 10.4 | 0.28 | 0.32 | 0.35 | 35 | 0.89 | 0 | 0 | YN0yn0yn0 | hv | 0 | -10 | 10 | 1.2

## fuse_std_types
| fuse_type | i_rated_a | t_avg | t_min | t_total | x_avg | x_min | x_total
HV 100A | HV 100A | 100 | 0 | [10.0, 3.64, 0.854, 0.281, 0.1, 0.0531, 0.022, 0.01] | [10.0, 4.267, 1.21, 0.403, 0.1, 0.058, 0.022, 0.01] | 0 | [300.0, 350.0, 450.0, 550.0, 700.0, 850.0, 1200.0, 1752.0] | [600.0, 700.0, 900.0, 1150.0, 1665.0, 2000.0, 3000.0, 4313.0]
HV 10A | HV 10A | 10 | 0 | [10.0, 1675.0, 0.344, 0.156, 0.1, 0.0417, 0.0171, 0.01] | [10.0, 1.3, 0.3, 0.155, 0.1, 0.0555, 0.023, 0.01] | 0 | [30.0, 32.0, 35.0, 37.0, 39.0, 50.0, 70.0, 88.0] | [60.0, 70.0, 80.0, 87.0, 94.0, 110.0, 150.0, 216.0]
HV 125A | HV 125A | 125 | 0 | [10.0, 1.82, 0.344, 0.1, 0.0467, 0.0269, 0.01] | [10.0, 2.478, 0.426, 0.1, 0.0427, 0.0211, 0.01] | 0 | [375.0, 500.0, 700.0, 925.0, 1200.0, 1500.0, 2341.0] | [750.0, 1000.0, 1500.0, 2200.0, 3000.0, 4000.0, 5765.0]
HV 160A | HV 160A | 160 | 0 | [10.0, 4.15, 1.03, 0.198, 0.1, 0.051, 0.0172, 0.01] | [10.0, 2.3, 0.734, 0.274, 0.1, 0.046, 0.0177, 0.01] | 0 | [480.0, 550.0, 700.0, 1000.0, 1260.0, 1600.0, 2500.0, 3227.0] | [960.0, 1300.0, 1700.0, 2200.0, 2996.0, 4000.0, 6000.0, 7946.0]
HV 16A | HV 16A | 16 | 0 | [10.0, 0.352, 0.164, 0.1, 0.0649, 0.0342, 0.01] | [10.0, 2.34, 0.722, 0.181, 0.1, 0.055, 0.0296, 0.01] | 0 | [48.0, 60.0, 65.0, 71.0, 80.0, 100.0, 162.0] | [96.0, 110.0, 125.0, 150.0, 168.0, 200.0, 250.0, 398.0]
HV 200A | HV 200A | 200 | 0 | [10.0, 4.267, 1.21, 0.403, 0.1, 0.058, 0.022, 0.01] | [10.0, 3.73, 1.654, 0.328, 0.1, 0.0531, 0.019, 0.01] | 0 | [600.0, 700.0, 900.0, 1150.0, 1665.0, 2000.0, 3000.0, 4313.0] | [1200.0, 1500.0, 1800.0, 2700.0, 3960.0, 5000.0, 7500.0, 10620.0]
HV 20A | HV 20A | 20 | 0 | [10.0, 1.3, 0.3, 0.155, 0.1, 0.0555, 0.023, 0.01] | [10.0, 1.3, 0.161, 0.1, 0.0611, 0.0399, 0.0141, 0.01] | 0 | [60.0, 70.0, 80.0, 87.0, 94.0, 110.0, 150.0, 216.0] | [120.0, 150.0, 200.0, 223.0, 260.0, 300.0, 450.0, 532.0]
HV 25A | HV 25A | 25 | 0 | [10.0, 2.512, 0.833, 0.299, 0.1, 0.0372, 0.0223, 0.01] | [10.0, 3.125, 0.597, 0.198, 0.1, 0.0378, 0.022, 0.01] | 0 | [75.0, 82.0, 90.0, 100.0, 124.0, 170.0, 200.0, 289.0] | [150.0, 170.0, 210.0, 250.0, 294.0, 400.0, 500.0, 711.0]
HV 31.5A | HV 31.5A | 31.5 | 0 | [10.0, 2.34, 0.722, 0.181, 0.1, 0.055, 0.0296, 0.01] | [10.0, 2.84, 0.368, 0.164, 0.1, 0.0621, 0.0378, 0.0195, 0.01] | 0 | [95.0, 110.0, 125.0, 150.0, 165.0, 200.0, 250.0, 390.0] | [189.0, 220.0, 300.0, 350.0, 393.0, 450.0, 530.0, 700.0, 960.0]
HV 40A | HV 40A | 40 | 0 | [10.0, 1.3, 0.161, 0.1, 0.0611, 0.0399, 0.0141, 0.01] | [10.0, 2.05, 0.369, 0.198, 0.1, 0.051, 0.0298, 0.01] | 0 | [120.0, 150.0, 200.0, 223.0, 260.0, 300.0, 450.0, 532.0] | [240.0, 300.0, 400.0, 450.0, 530.0, 650.0, 800.0, 1311.0]
HV 50A | HV 50A | 50 | 0 | [10.0, 3.215, 0.597, 0.198, 0.1, 0.0378, 0.022, 0.01] | [10.0, 3.64, 0.854, 0.281, 0.1, 0.0531, 0.022, 0.01] | 0 | [150.0, 170.0, 210.0, 250.0, 294.0, 400.0, 500.0, 711.0] | [300.0, 350.0, 450.0, 550.0, 700.0, 850.0, 1200.0, 1752.0]
HV 6.3A | HV 6.3A | 6.3 | 0 | [10.0, 1.39, 0.344, 0.168, 0.1, 0.056, 0.0263, 0.01] | [10.0, 1.711, 0.516, 0.198, 0.1, 0.0634, 0.0303, 0.01] | 0 | [19.0, 19.5, 20.4, 20.8, 22.0, 25.0, 32.0, 48.0] | [38.0, 40.0, 43.0, 48.0, 53.0, 60.0, 75.0, 118.0]
HV 63A | HV 63A | 63 | 0 | [10.0, 2.84, 0.368, 0.164, 0.1, 0.0621, 0.0378, 0.0195, 0.01] | [10.0, 1.82, 0.344, 0.1, 0.0467, 0.0269, 0.01] | 0 | [189.0, 220.0, 300.0, 350.0, 393.0, 450.0, 530.0, 700.0, 961.0] | [378.0, 500.0, 700.0, 934.0, 1200.0, 1500.0, 2366.0]
HV 80A | HV 80A | 80 | 0 | [10.0, 2.05, 0.369, 0.198, 0.1, 0.051, 0.0298, 0.01] | [10.0, 4.15, 1.03, 0.198, 0.1, 0.051, 0.0172, 0.01] | 0 | [240.0, 300.0, 400.0, 450.0, 530.0, 650.0, 800.0, 1311.0] | [480.0, 550.0, 700.0, 1000.0, 1260.0, 1600.0, 2500.0, 3227.0]
Siemens NH-1-100 | Siemens NH-1-100 | 100 | [5400.0, 2000.0, 400.0, 20.0, 1.0, 0.2, 0.012, 0.004] | 0 | 0 | [150.0, 190.0, 250.0, 430.0, 900.0, 1250.0, 2700.0, 3600.0] | 0 | 0
Siemens NH-1-125 | Siemens NH-1-125 | 125 | [4800.0, 120.0, 7.0, 0.1, 0.004] | 0 | 0 | [180.0, 400.0, 740.0, 2000.0, 4250.0] | 0 | 0
Siemens NH-1-16 | Siemens NH-1-16 | 16 | [4000.0, 400.0, 2.0, 0.1, 0.04, 0.01] | 0 | 0 | [26.0, 35.0, 75.0, 150.0, 200.0, 300.0] | 0 | 0
Siemens NH-1-160 | Siemens NH-1-160 | 160 | [4800.0, 120.0, 7.0, 0.1, 0.004] | 0 | 0 | [210.0, 500.0, 900.0, 2300.0, 5000.0] | 0 | 0
Siemens NH-1-25 | Siemens NH-1-25 | 25 | [4000.0, 1000.0, 10.0, 0.2, 0.02, 0.01] | 0 | 0 | [40.0, 50.0, 100.0, 210.0, 400.0, 500.0] | 0 | 0
Siemens NH-1-50 | Siemens NH-1-50 | 50 | [4000.0, 40.0, 4.0, 1.0, 0.02, 0.01] | 0 | 0 | [86.0, 200.0, 300.0, 400.0, 1000.0, 1280.0] | 0 | 0
Siemens NH-1-63 | Siemens NH-1-63 | 63 | [4000.0, 100.0, 10.0, 2.0, 0.04, 0.01] | 0 | 0 | [100.0, 200.0, 300.0, 400.0, 1000.0, 1500.0] | 0 | 0
Siemens NH-1-80 | Siemens NH-1-80 | 80 | [4800.0, 120.0, 7.0, 0.1, 0.01] | 0 | 0 | [150.58, 250.0, 450.0, 1150.0, 2470.0] | 0 | 0
Siemens NH-2-1000 | Siemens NH-2-1000 | 1000 | [4800.0, 120.0, 7.0, 0.1, 0.004] | 0 | 0 | [1900.0, 3500.0, 8400.0, 24000.0, 52000.0] | 0 | 0
Siemens NH-2-200 | Siemens NH-2-200 | 200 | [4800.0, 120.0, 7.0, 0.1, 0.004] | 0 | 0 | [280.0, 650.0, 1200.0, 3000.0, 7000.0] | 0 | 0
Siemens NH-2-224 | Siemens NH-2-224 | 224 | [4800.0, 120.0, 7.0, 0.2, 0.04, 0.004] | 0 | 0 | [400.0, 750.0, 1453.0, 3025.0, 4315.0, 7600.0] | 0 | 0
Siemens NH-2-250 | Siemens NH-2-250 | 250 | [4800.0, 120.0, 7.0, 0.1, 0.004] | 0 | 0 | [450.0, 800.0, 1650.0, 4000.0, 8500.0] | 0 | 0
Siemens NH-2-315 | Siemens NH-2-315 | 315 | [4800.0, 120.0, 7.0, 0.1, 0.004] | 0 | 0 | [550.0, 920.0, 1900.0, 5000.0, 11000.0] | 0 | 0
Siemens NH-2-355 | Siemens NH-2-355 | 355 | [4800.0, 120.0, 6.0, 0.1, 0.004] | 0 | 0 | [650.0, 1116.27, 2350.0, 5840.0, 12790.0] | 0 | 0
Siemens NH-2-400 | Siemens NH-2-400 | 400 | [4800.0, 120.0, 7.0, 0.1, 0.004] | 0 | 0 | [720.0, 1350.0, 2800.0, 6500.0, 15000.0] | 0 | 0
Siemens NH-2-425 | Siemens NH-2-425 | 425 | [4800.0, 120.0, 7.0, 0.1, 0.004] | 0 | 0 | [850.0, 1500.0, 3050.0, 7500.0, 16500.0] | 0 | 0
Siemens NH-2-630 | Siemens NH-2-630 | 630 | [4800.0, 120.0, 7.0, 0.1, 0.004] | 0 | 0 | [1200.0, 2000.0, 4800.0, 12000.0, 26000.0] | 0 | 0

## dtypes
| element | column | dtype
0 | bus | name | object
1 | bus | vn_kv | float64
2 | bus | type | object
3 | bus | zone | object
4 | bus | in_service | bool
5 | load | name | object
6 | load | bus | uint32
7 | load | p_mw | float64
8 | load | q_mvar | float64
9 | load | const_z_percent | float64
10 | load | const_i_percent | float64
11 | load | sn_mva | float64
12 | load | scaling | float64
13 | load | in_service | bool
14 | load | type | object
15 | ext_grid | name | object
16 | ext_grid | bus | uint32
17 | ext_grid | vm_pu | float64
18 | ext_grid | va_degree | float64
19 | ext_grid | slack_weight | float64
20 | ext_grid | in_service | bool
21 | line | name | object
22 | line | std_type | object
23 | line | from_bus | uint32
24 | line | to_bus | uint32
25 | line | length_km | float64
26 | line | r_ohm_per_km | float64
27 | line | x_ohm_per_km | float64
28 | line | c_nf_per_km | float64
29 | line | g_us_per_km | float64
30 | line | max_i_ka | float64
31 | line | df | float64
32 | line | parallel | uint32
33 | line | type | object
34 | line | in_service | bool
35 | trafo | name | object
36 | trafo | std_type | object
37 | trafo | hv_bus | uint32
38 | trafo | lv_bus | uint32
39 | trafo | sn_mva | float64
40 | trafo | vn_hv_kv | float64
41 | trafo | vn_lv_kv | float64
42 | trafo | vk_percent | float64
43 | trafo | vkr_percent | float64
44 | trafo | pfe_kw | float64
45 | trafo | i0_percent | float64
46 | trafo | shift_degree | float64
47 | trafo | tap_side | object
48 | trafo | tap_neutral | int32
49 | trafo | tap_min | int32
50 | trafo | tap_max | int32
51 | trafo | tap_step_percent | float64
52 | trafo | tap_step_degree | float64
53 | trafo | tap_pos | int32
54 | trafo | tap_phase_shifter | bool
55 | trafo | parallel | uint32
56 | trafo | df | float64
57 | trafo | in_service | bool
58 | line_geodata | coords | object
59 | bus_geodata | x | float64
60 | bus_geodata | y | float64
61 | bus_geodata | coords | object

## parameters
| version | format_version | converged | OPF_converged | name | f_hz | sn_mva
0 | 2.14.6 | 2.14.0 | FALSE | FALSE |  | 50 | 1