## bus
| name | vn_kv | type | zone | in_service
0 | bus_LV_4641-6_0_4_node_0 | 0.4 | n |  | TRUE
1 | bus_LV_4641-6_0_4_node_1 | 0.4 | n |  | TRUE
2 | bus_LV_4641-6_0_4_node_2 | 0.4 | n |  | TRUE
3 | bus_LV_4641-6_0_4_node_3 | 0.4 | n |  | TRUE
4 | bus_LV_4641-6_0_4_node_4 | 0.4 | n |  | TRUE
5 | bus_LV_4641-6_0_4_node_5 | 0.4 | n |  | TRUE
6 | bus_LV_4641-6_0_4_node_13 | 0.4 | n |  | TRUE
7 | bus_LV_4641-6_0_4_node_90 | 0.4 | n |  | TRUE
8 | bus_LV_4641-6_0_4_node_28 | 0.4 | n |  | TRUE
9 | bus_LV_4641-6_0_4_node_26 | 0.4 | n |  | TRUE
10 | bus_LV_4641-6_0_4_node_12 | 0.4 | n |  | TRUE
11 | bus_LV_4641-6_0_4_node_6 | 0.4 | n |  | TRUE
12 | bus_LV_4641-6_0_4_node_7 | 0.4 | n |  | TRUE
13 | bus_LV_4641-6_0_4_node_8 | 0.4 | n |  | TRUE
14 | bus_LV_4641-6_0_4_node_9 | 0.4 | n |  | TRUE
15 | bus_LV_4641-6_0_4_node_10 | 0.4 | n |  | TRUE
16 | bus_LV_4641-6_0_4_node_11 | 0.4 | n |  | TRUE
17 | bus_LV_4641-6_0_4_node_37 | 0.4 | n |  | TRUE
18 | bus_LV_4641-6_0_4_node_80 | 0.4 | n |  | TRUE
19 | bus_LV_4641-6_0_4_node_84 | 0.4 | n |  | TRUE
20 | bus_LV_4641-6_0_4_node_36 | 0.4 | n |  | TRUE
21 | bus_LV_4641-6_0_4_node_34 | 0.4 | n |  | TRUE
22 | bus_LV_4641-6_0_4_node_82 | 0.4 | n |  | TRUE
23 | bus_LV_4641-6_0_4_node_58 | 0.4 | n |  | TRUE
24 | bus_LV_4641-6_0_4_node_14 | 0.4 | n |  | TRUE
25 | bus_LV_4641-6_0_4_node_15 | 0.4 | n |  | TRUE
26 | bus_LV_4641-6_0_4_node_16 | 0.4 | n |  | TRUE
27 | bus_LV_4641-6_0_4_node_17 | 0.4 | n |  | TRUE
28 | bus_LV_4641-6_0_4_node_18 | 0.4 | n |  | TRUE
29 | bus_LV_4641-6_0_4_node_19 | 0.4 | n |  | TRUE
30 | bus_LV_4641-6_0_4_node_20 | 0.4 | n |  | TRUE
31 | bus_LV_4641-6_0_4_node_22 | 0.4 | n |  | TRUE
32 | bus_LV_4641-6_0_4_node_50 | 0.4 | n |  | TRUE
33 | bus_LV_4641-6_0_4_node_21 | 0.4 | n |  | TRUE
34 | bus_LV_4641-6_0_4_node_23 | 0.4 | n |  | TRUE
35 | bus_LV_4641-6_0_4_node_51 | 0.4 | n |  | TRUE
36 | bus_LV_4641-6_0_4_node_25 | 0.4 | n |  | TRUE
37 | bus_LV_4641-6_0_4_node_24 | 0.4 | n |  | TRUE
38 | bus_LV_4641-6_0_4_node_79 | 0.4 | n |  | TRUE
39 | bus_LV_4641-6_0_4_node_66 | 0.4 | n |  | TRUE
40 | bus_LV_4641-6_0_4_node_74 | 0.4 | n |  | TRUE
41 | bus_LV_4641-6_0_4_node_42 | 0.4 | n |  | TRUE
42 | bus_LV_4641-6_0_4_node_65 | 0.4 | n |  | TRUE
43 | bus_LV_4641-6_0_4_node_73 | 0.4 | n |  | TRUE
44 | bus_LV_4641-6_0_4_node_27 | 0.4 | n |  | TRUE
45 | bus_LV_4641-6_0_4_node_29 | 0.4 | n |  | TRUE
46 | bus_LV_4641-6_0_4_node_30 | 0.4 | n |  | TRUE
47 | bus_LV_4641-6_0_4_node_57 | 0.4 | n |  | TRUE
48 | bus_LV_4641-6_0_4_node_31 | 0.4 | n |  | TRUE
49 | bus_LV_4641-6_0_4_node_32 | 0.4 | n |  | TRUE
50 | bus_LV_4641-6_0_4_node_33 | 0.4 | n |  | TRUE
51 | bus_LV_4641-6_0_4_node_35 | 0.4 | n |  | TRUE
52 | bus_LV_4641-6_0_4_node_52 | 0.4 | n |  | TRUE
53 | bus_LV_4641-6_0_4_node_53 | 0.4 | n |  | TRUE
54 | bus_LV_4641-6_0_4_node_38 | 0.4 | n |  | TRUE
55 | bus_LV_4641-6_0_4_node_40 | 0.4 | n |  | TRUE
56 | bus_LV_4641-6_0_4_node_43 | 0.4 | n |  | TRUE
57 | bus_LV_4641-6_0_4_node_41 | 0.4 | n |  | TRUE
58 | bus_LV_4641-6_0_4_node_89 | 0.4 | n |  | TRUE
59 | bus_LV_4641-6_0_4_node_44 | 0.4 | n |  | TRUE
60 | bus_LV_4641-6_0_4_node_45 | 0.4 | n |  | TRUE
61 | bus_LV_4641-6_0_4_node_46 | 0.4 | n |  | TRUE
62 | bus_LV_4641-6_0_4_node_47 | 0.4 | n |  | TRUE
63 | bus_LV_4641-6_0_4_node_48 | 0.4 | n |  | TRUE
64 | bus_LV_4641-6_0_4_node_49 | 0.4 | n |  | TRUE
65 | bus_LV_4641-6_0_4_node_62 | 0.4 | n |  | TRUE
66 | bus_LV_4641-6_0_4_node_60 | 0.4 | n |  | TRUE
67 | bus_LV_4641-6_0_4_node_94 | 0.4 | n |  | TRUE
68 | bus_LV_4641-6_0_4_node_63 | 0.4 | n |  | TRUE
69 | bus_LV_4641-6_0_4_node_61 | 0.4 | n |  | TRUE
70 | bus_LV_4641-6_0_4_node_56 | 0.4 | n |  | TRUE
71 | bus_LV_4641-6_0_4_node_55 | 0.4 | n |  | TRUE
72 | bus_LV_4641-6_0_4_node_54 | 0.4 | n |  | TRUE
73 | bus_LV_4641-6_0_4_node_93 | 0.4 | n |  | TRUE
74 | bus_LV_4641-6_0_4_node_59 | 0.4 | n |  | TRUE
75 | bus_LV_4641-6_0_4_node_64 | 0.4 | n |  | TRUE
76 | bus_LV_4641-6_0_4_node_75 | 0.4 | n |  | TRUE
77 | bus_LV_4641-6_0_4_node_76 | 0.4 | n |  | TRUE
78 | bus_LV_4641-6_0_4_node_67 | 0.4 | n |  | TRUE
79 | bus_LV_4641-6_0_4_node_68 | 0.4 | n |  | TRUE
80 | bus_LV_4641-6_0_4_node_69 | 0.4 | n |  | TRUE
81 | bus_LV_4641-6_0_4_node_70 | 0.4 | n |  | TRUE
82 | bus_LV_4641-6_0_4_node_71 | 0.4 | n |  | TRUE
83 | bus_LV_4641-6_0_4_node_72 | 0.4 | n |  | TRUE
84 | bus_LV_4641-6_0_4_node_77 | 0.4 | n |  | TRUE
85 | bus_LV_4641-6_0_4_node_78 | 0.4 | n |  | TRUE
86 | bus_LV_4641-6_0_4_node_95 | 0.4 | n |  | TRUE
87 | bus_LV_4641-6_0_4_node_87 | 0.4 | n |  | TRUE
88 | bus_LV_4641-6_0_4_node_81 | 0.4 | n |  | TRUE
89 | bus_LV_4641-6_0_4_node_83 | 0.4 | n |  | TRUE
90 | bus_LV_4641-6_0_4_node_85 | 0.4 | n |  | TRUE
91 | bus_LV_4641-6_0_4_node_88 | 0.4 | n |  | TRUE
92 | bus_LV_4641-6_0_4_node_86 | 0.4 | n |  | TRUE
93 | bus_LV_4641-6_0_4_node_96 | 0.4 | n |  | TRUE
94 | bus_MV_442_0_node_198 | 20 | n |  | TRUE

## load
| name | bus | p_mw | q_mvar | const_z_percent | const_i_percent | sn_mva | scaling | in_service | type
0 | LV_4641-6_0_4_load_0 | 0 | 0.0065938 | 0.0016526 | 0 | 0 |  | 1 | TRUE | wye
1 | LV_4641-6_0_4_load_1 | 1 | 0.0048108 | 0.0012057 | 0 | 0 |  | 1 | TRUE | wye
2 | LV_4641-6_0_4_load_2 | 2 | 0.0028629 | 0.00071752 | 0 | 0 |  | 1 | TRUE | wye
3 | LV_4641-6_0_4_load_4 | 4 | 0.0030494 | 0.00076424 | 0 | 0 |  | 1 | TRUE | wye
4 | LV_4641-6_0_4_load_5 | 5 | 0.001005 | 0.00025187 | 0 | 0 |  | 1 | TRUE | wye
5 | LV_4641-6_0_4_load_90 | 7 | 0.00074234 | 0.00018605 | 0 | 0 |  | 1 | TRUE | wye
6 | LV_4641-6_0_4_load_28 | 8 | 0.0034649 | 0.00086838 | 0 | 0 |  | 1 | TRUE | wye
7 | LV_4641-6_0_4_load_26 | 9 | 0.0034538 | 0.00086561 | 0 | 0 |  | 1 | TRUE | wye
8 | LV_4641-6_0_4_load_12 | 10 | 0.0017918 | 0.00044907 | 0 | 0 |  | 1 | TRUE | wye
9 | LV_4641-6_0_4_load_6 | 11 | 0.0047918 | 0.0012009 | 0 | 0 |  | 1 | TRUE | wye
10 | LV_4641-6_0_4_load_7 | 12 | 0.0020331 | 0.00050955 | 0 | 0 |  | 1 | TRUE | wye
11 | LV_4641-6_0_4_load_9 | 14 | 0.0039307 | 0.00098513 | 0 | 0 |  | 1 | TRUE | wye
12 | LV_4641-6_0_4_load_11 | 16 | 0.0015084 | 0.00037803 | 0 | 0 |  | 1 | TRUE | wye
13 | LV_4641-6_0_4_load_37 | 17 | 0.0024561 | 0.00061557 | 0 | 0 |  | 1 | TRUE | wye
14 | LV_4641-6_0_4_load_80 | 18 | 0.0010941 | 0.0002742 | 0 | 0 |  | 1 | TRUE | wye
15 | LV_4641-6_0_4_load_84 | 19 | 0.0023965 | 0.00060063 | 0 | 0 |  | 1 | TRUE | wye
16 | LV_4641-6_0_4_load_36 | 20 | 0.0020728 | 0.0005195 | 0 | 0 |  | 1 | TRUE | wye
17 | LV_4641-6_0_4_load_34 | 21 | 0.00086537 | 0.00021688 | 0 | 0 |  | 1 | TRUE | wye
18 | LV_4641-6_0_4_load_82 | 22 | 0.0058244 | 0.0014597 | 0 | 0 |  | 1 | TRUE | wye
19 | LV_4641-6_0_4_load_58 | 23 | 0.0072517 | 0.0018175 | 0 | 0 |  | 1 | TRUE | wye
20 | LV_4641-6_0_4_load_14 | 24 | 0.0010064 | 0.00025223 | 0 | 0 |  | 1 | TRUE | wye
21 | LV_4641-6_0_4_load_15 | 25 | 0.0019305 | 0.00048382 | 0 | 0 |  | 1 | TRUE | wye
22 | LV_4641-6_0_4_load_17 | 27 | 0.0018563 | 0.00046523 | 0 | 0 |  | 1 | TRUE | wye
23 | LV_4641-6_0_4_load_18 | 28 | 0.0011599 | 0.00029069 | 0 | 0 |  | 1 | TRUE | wye
24 | LV_4641-6_0_4_load_19 | 29 | 0.00067602 | 0.00016943 | 0 | 0 |  | 1 | TRUE | wye
25 | LV_4641-6_0_4_load_20 | 30 | 0.001115 | 0.00027945 | 0 | 0 |  | 1 | TRUE | wye
26 | LV_4641-6_0_4_load_22 | 31 | 0.0010629 | 0.00026638 | 0 | 0 |  | 1 | TRUE | wye
27 | LV_4641-6_0_4_load_50 | 32 | 0.0028503 | 0.00071435 | 0 | 0 |  | 1 | TRUE | wye
28 | LV_4641-6_0_4_load_21 | 33 | 0.002625 | 0.00065788 | 0 | 0 |  | 1 | TRUE | wye
29 | LV_4641-6_0_4_load_51 | 35 | 0.0020017 | 0.00050167 | 0 | 0 |  | 1 | TRUE | wye
30 | LV_4641-6_0_4_load_25 | 36 | 0.0010366 | 0.00025979 | 0 | 0 |  | 1 | TRUE | wye
31 | LV_4641-6_0_4_load_79 | 38 | 0.00136 | 0.00034085 | 0 | 0 |  | 1 | TRUE | wye
32 | LV_4641-6_0_4_load_66 | 39 | 0.004564 | 0.0011438 | 0 | 0 |  | 1 | TRUE | wye
33 | LV_4641-6_0_4_load_42 | 41 | 0.0013326 | 0.00033398 | 0 | 0 |  | 1 | TRUE | wye
34 | LV_4641-6_0_4_load_65 | 42 | 0.00096615 | 0.00024214 | 0 | 0 |  | 1 | TRUE | wye
35 | LV_4641-6_0_4_load_73 | 43 | 0.0016506 | 0.00041369 | 0 | 0 |  | 1 | TRUE | wye
36 | LV_4641-6_0_4_load_29 | 45 | 0.0014784 | 0.00037051 | 0 | 0 |  | 1 | TRUE | wye
37 | LV_4641-6_0_4_load_30 | 46 | 0.0021751 | 0.00054513 | 0 | 0 |  | 1 | TRUE | wye
38 | LV_4641-6_0_4_load_31 | 48 | 0.0005299 | 0.00013281 | 0 | 0 |  | 1 | TRUE | wye
39 | LV_4641-6_0_4_load_32 | 49 | 0.0011418 | 0.00028616 | 0 | 0 |  | 1 | TRUE | wye
40 | LV_4641-6_0_4_load_33 | 50 | 0.0011397 | 0.00028564 | 0 | 0 |  | 1 | TRUE | wye
41 | LV_4641-6_0_4_load_35 | 51 | 0.00096377 | 0.00024154 | 0 | 0 |  | 1 | TRUE | wye
42 | LV_4641-6_0_4_load_52 | 52 | 0.0027764 | 0.00069582 | 0 | 0 |  | 1 | TRUE | wye
43 | LV_4641-6_0_4_load_53 | 53 | 0.0012963 | 0.00032489 | 0 | 0 |  | 1 | TRUE | wye
44 | LV_4641-6_0_4_load_38 | 54 | 0.0011957 | 0.00029967 | 0 | 0 |  | 1 | TRUE | wye
45 | LV_4641-6_0_4_load_43 | 56 | 0.0057528 | 0.0014418 | 0 | 0 |  | 1 | TRUE | wye
46 | LV_4641-6_0_4_load_44 | 59 | 0.0012788 | 0.0003205 | 0 | 0 |  | 1 | TRUE | wye
47 | LV_4641-6_0_4_load_45 | 60 | 0.0034866 | 0.00087383 | 0 | 0 |  | 1 | TRUE | wye
48 | LV_4641-6_0_4_load_49 | 64 | 0.002088 | 0.0005233 | 0 | 0 |  | 1 | TRUE | wye
49 | LV_4641-6_0_4_load_62 | 65 | 0.0007732 | 0.00019378 | 0 | 0 |  | 1 | TRUE | wye
50 | LV_4641-6_0_4_load_60 | 66 | 0.0013144 | 0.00032942 | 0 | 0 |  | 1 | TRUE | wye
51 | LV_4641-6_0_4_load_94 | 67 | 0.0010155 | 0.0002545 | 0 | 0 |  | 1 | TRUE | wye
52 | LV_4641-6_0_4_load_63 | 68 | 0.004862 | 0.0012185 | 0 | 0 |  | 1 | TRUE | wye
53 | LV_4641-6_0_4_load_61 | 69 | 0.0031084 | 0.00077904 | 0 | 0 |  | 1 | TRUE | wye
54 | LV_4641-6_0_4_load_56 | 70 | 0.0029585 | 0.00074148 | 0 | 0 |  | 1 | TRUE | wye
55 | LV_4641-6_0_4_load_55 | 71 | 0.0020629 | 0.00051702 | 0 | 0 |  | 1 | TRUE | wye
56 | LV_4641-6_0_4_load_54 | 72 | 0.0033297 | 0.0008345 | 0 | 0 |  | 1 | TRUE | wye
57 | LV_4641-6_0_4_load_93 | 73 | 0.00043444 | 0.00010888 | 0 | 0 |  | 1 | TRUE | wye
58 | LV_4641-6_0_4_load_59 | 74 | 0.0029604 | 0.00074194 | 0 | 0 |  | 1 | TRUE | wye
59 | LV_4641-6_0_4_load_64 | 75 | 0.0022915 | 0.00057432 | 0 | 0 |  | 1 | TRUE | wye
60 | LV_4641-6_0_4_load_75 | 76 | 0.0013206 | 0.00033098 | 0 | 0 |  | 1 | TRUE | wye
61 | LV_4641-6_0_4_load_67 | 78 | 0.0021752 | 0.00054515 | 0 | 0 |  | 1 | TRUE | wye
62 | LV_4641-6_0_4_load_68 | 79 | 0.0025372 | 0.00063589 | 0 | 0 |  | 1 | TRUE | wye
63 | LV_4641-6_0_4_load_69 | 80 | 0.0021557 | 0.00054026 | 0 | 0 |  | 1 | TRUE | wye
64 | LV_4641-6_0_4_load_70 | 81 | 0.0010091 | 0.00025289 | 0 | 0 |  | 1 | TRUE | wye
65 | LV_4641-6_0_4_load_71 | 82 | 0.0027784 | 0.00069633 | 0 | 0 |  | 1 | TRUE | wye
66 | LV_4641-6_0_4_load_72 | 83 | 0.00085302 | 0.00021379 | 0 | 0 |  | 1 | TRUE | wye
67 | LV_4641-6_0_4_load_77 | 84 | 0.0023455 | 0.00058785 | 0 | 0 |  | 1 | TRUE | wye
68 | LV_4641-6_0_4_load_78 | 85 | 0.0080675 | 0.0020219 | 0 | 0 |  | 1 | TRUE | wye
69 | LV_4641-6_0_4_load_95 | 86 | 0.0020827 | 0.00052198 | 0 | 0 |  | 1 | TRUE | wye
70 | LV_4641-6_0_4_load_87 | 87 | 0.0014084 | 0.00035297 | 0 | 0 |  | 1 | TRUE | wye
71 | LV_4641-6_0_4_load_81 | 88 | 0.0058919 | 0.0014767 | 0 | 0 |  | 1 | TRUE | wye
72 | LV_4641-6_0_4_load_83 | 89 | 0.0024127 | 0.00060467 | 0 | 0 |  | 1 | TRUE | wye
73 | LV_4641-6_0_4_load_88 | 91 | 0.0015987 | 0.00040068 | 0 | 0 |  | 1 | TRUE | wye
74 | LV_4641-6_0_4_load_86 | 92 | 0.0021963 | 0.00055044 | 0 | 0 |  | 1 | TRUE | wye
75 | LV_4641-6_0_4_load_96 | 93 | 0.0028792 | 0.00072161 | 0 | 0 |  | 1 | TRUE | wye

## ext_grid
| name | bus | vm_pu | va_degree | slack_weight | in_service
0 |  | 47 | 1 | 0 | 1 | TRUE

## line
| name | std_type | from_bus | to_bus | length_km | r_ohm_per_km | x_ohm_per_km | c_nf_per_km | g_us_per_km | max_i_ka | df | parallel | type | in_service
0 | LV_4641-6_0_4_line_0 | NAYY 4x150 SE | 0 | 1 | 0.0038242 | 0.208 | 0.08 | 261 | 0 | 0.27 | 1 | 1 | cs | TRUE
1 | LV_4641-6_0_4_line_1 | NAYY 4x150 SE | 0 | 2 | 0.02841 | 0.208 | 0.08 | 261 | 0 | 0.27 | 1 | 1 | cs | TRUE
2 | LV_4641-6_0_4_line_2 | NAYY 4x150 SE | 1 | 3 | 0.015055 | 0.208 | 0.08 | 261 | 0 | 0.27 | 1 | 1 | cs | TRUE
3 | LV_4641-6_0_4_line_3 | NAYY 4x150 SE | 2 | 4 | 0.028867 | 0.208 | 0.08 | 261 | 0 | 0.27 | 1 | 1 | cs | TRUE
4 | LV_4641-6_0_4_line_4 | NAYY 4x150 SE | 2 | 5 | 0.011618 | 0.208 | 0.08 | 261 | 0 | 0.27 | 1 | 1 | cs | TRUE
5 | LV_4641-6_0_4_line_5 | NAYY 4x150 SE | 3 | 6 | 0.011317 | 0.208 | 0.08 | 261 | 0 | 0.27 | 1 | 1 | cs | TRUE
6 | LV_4641-6_0_4_line_6 | NAYY 4x150 SE | 4 | 7 | 0.016204 | 0.208 | 0.08 | 261 | 0 | 0.27 | 1 | 1 | cs | TRUE
7 | LV_4641-6_0_4_line_7 | NAYY 4x150 SE | 6 | 8 | 0.012691 | 0.208 | 0.08 | 261 | 0 | 0.27 | 1 | 1 | cs | TRUE
8 | LV_4641-6_0_4_line_8 | NAYY 4x150 SE | 6 | 9 | 0.021585 | 0.208 | 0.08 | 261 | 0 | 0.27 | 1 | 1 | cs | TRUE
9 | LV_4641-6_0_4_line_9 | NAYY 4x150 SE | 6 | 10 | 0.026975 | 0.208 | 0.08 | 261 | 0 | 0.27 | 1 | 1 | cs | TRUE
10 | LV_4641-6_0_4_line_10 | NAYY 4x150 SE | 8 | 23 | 0.037821 | 0.208 | 0.08 | 261 | 0 | 0.27 | 1 | 1 | cs | TRUE
11 | LV_4641-6_0_4_line_11 | NAYY 4x150 SE | 10 | 14 | 0.0047973 | 0.208 | 0.08 | 261 | 0 | 0.27 | 1 | 1 | cs | TRUE
12 | LV_4641-6_0_4_line_12 | NAYY 4x150 SE | 11 | 12 | 0.018774 | 0.208 | 0.08 | 261 | 0 | 0.27 | 1 | 1 | cs | TRUE
13 | LV_4641-6_0_4_line_13 | NAYY 4x150 SE | 11 | 13 | 0.014489 | 0.208 | 0.08 | 261 | 0 | 0.27 | 1 | 1 | cs | TRUE
14 | LV_4641-6_0_4_line_14 | NAYY 4x150 SE | 12 | 14 | 0.010922 | 0.208 | 0.08 | 261 | 0 | 0.27 | 1 | 1 | cs | TRUE
15 | LV_4641-6_0_4_line_15 | NAYY 4x150 SE | 13 | 15 | 0.014223 | 0.208 | 0.08 | 261 | 0 | 0.27 | 1 | 1 | cs | TRUE
16 | LV_4641-6_0_4_line_16 | NAYY 4x150 SE | 13 | 16 | 0.011903 | 0.208 | 0.08 | 261 | 0 | 0.27 | 1 | 1 | cs | TRUE
17 | LV_4641-6_0_4_line_17 | NAYY 4x150 SE | 15 | 17 | 0.010703 | 0.208 | 0.08 | 261 | 0 | 0.27 | 1 | 1 | cs | TRUE
18 | LV_4641-6_0_4_line_18 | NAYY 4x150 SE | 15 | 18 | 0.0070738 | 0.208 | 0.08 | 261 | 0 | 0.27 | 1 | 1 | cs | TRUE
19 | LV_4641-6_0_4_line_19 | NAYY 4x150 SE | 16 | 19 | 0.010943 | 0.208 | 0.08 | 261 | 0 | 0.27 | 1 | 1 | cs | TRUE
20 | LV_4641-6_0_4_line_20 | NAYY 4x150 SE | 17 | 20 | 0.035923 | 0.208 | 0.08 | 261 | 0 | 0.27 | 1 | 1 | cs | TRUE
21 | LV_4641-6_0_4_line_21 | NAYY 4x150 SE | 18 | 21 | 0.022304 | 0.208 | 0.08 | 261 | 0 | 0.27 | 1 | 1 | cs | TRUE
22 | LV_4641-6_0_4_line_22 | NAYY 4x150 SE | 19 | 22 | 0.016128 | 0.208 | 0.08 | 261 | 0 | 0.27 | 1 | 1 | cs | TRUE
23 | LV_4641-6_0_4_line_23 | NAYY 4x150 SE | 20 | 45 | 0.0021146 | 0.208 | 0.08 | 261 | 0 | 0.27 | 1 | 1 | cs | TRUE
24 | LV_4641-6_0_4_line_24 | NAYY 4x150 SE | 21 | 49 | 0.015054 | 0.208 | 0.08 | 261 | 0 | 0.27 | 1 | 1 | cs | TRUE
25 | LV_4641-6_0_4_line_25 | NAYY 4x150 SE | 22 | 88 | 0.015316 | 0.208 | 0.08 | 261 | 0 | 0.27 | 1 | 1 | cs | TRUE
26 | LV_4641-6_0_4_line_26 | NAYY 4x150 SE | 23 | 47 | 0.0028124 | 0.208 | 0.08 | 261 | 0 | 0.27 | 1 | 2 | cs | TRUE
27 | LV_4641-6_0_4_line_27 | NAYY 4x150 SE | 24 | 25 | 0.055786 | 0.208 | 0.08 | 261 | 0 | 0.27 | 1 | 1 | cs | TRUE
28 | LV_4641-6_0_4_line_28 | NAYY 4x150 SE | 24 | 26 | 0.01715 | 0.208 | 0.08 | 261 | 0 | 0.27 | 1 | 1 | cs | TRUE
29 | LV_4641-6_0_4_line_29 | NAYY 4x150 SE | 25 | 27 | 0.0014184 | 0.208 | 0.08 | 261 | 0 | 0.27 | 1 | 1 | cs | TRUE
30 | LV_4641-6_0_4_line_30 | NAYY 4x150 SE | 26 | 28 | 0.0088934 | 0.208 | 0.08 | 261 | 0 | 0.27 | 1 | 1 | cs | TRUE
31 | LV_4641-6_0_4_line_31 | NAYY 4x150 SE | 26 | 29 | 0.038545 | 0.208 | 0.08 | 261 | 0 | 0.27 | 1 | 1 | cs | TRUE
32 | LV_4641-6_0_4_line_32 | NAYY 4x150 SE | 27 | 30 | 0.00052997 | 0.208 | 0.08 | 261 | 0 | 0.27 | 1 | 1 | cs | TRUE
33 | LV_4641-6_0_4_line_33 | NAYY 4x150 SE | 28 | 31 | 0.027985 | 0.208 | 0.08 | 261 | 0 | 0.27 | 1 | 1 | cs | TRUE
34 | LV_4641-6_0_4_line_34 | NAYY 4x150 SE | 29 | 32 | 0.018955 | 0.208 | 0.08 | 261 | 0 | 0.27 | 1 | 1 | cs | TRUE
35 | LV_4641-6_0_4_line_35 | NAYY 4x150 SE | 30 | 33 | 0.0073117 | 0.208 | 0.08 | 261 | 0 | 0.27 | 1 | 1 | cs | TRUE
36 | LV_4641-6_0_4_line_36 | NAYY 4x150 SE | 31 | 34 | 0.03958 | 0.208 | 0.08 | 261 | 0 | 0.27 | 1 | 1 | cs | TRUE
37 | LV_4641-6_0_4_line_37 | NAYY 4x150 SE | 32 | 35 | 0.020343 | 0.208 | 0.08 | 261 | 0 | 0.27 | 1 | 1 | cs | TRUE
38 | LV_4641-6_0_4_line_38 | NAYY 4x150 SE | 34 | 36 | 0.025035 | 0.208 | 0.08 | 261 | 0 | 0.27 | 1 | 1 | cs | TRUE
39 | LV_4641-6_0_4_line_39 | NAYY 4x150 SE | 35 | 70 | 0.0041025 | 0.208 | 0.08 | 261 | 0 | 0.27 | 1 | 1 | cs | TRUE
40 | LV_4641-6_0_4_line_40 | NAYY 4x150 SE | 36 | 40 | 0.054236 | 0.208 | 0.08 | 261 | 0 | 0.27 | 1 | 1 | cs | TRUE
41 | LV_4641-6_0_4_line_41 | NAYY 4x150 SE | 37 | 38 | 0.016409 | 0.208 | 0.08 | 261 | 0 | 0.27 | 1 | 1 | cs | TRUE
42 | LV_4641-6_0_4_line_42 | NAYY 4x150 SE | 37 | 39 | 0.01622 | 0.208 | 0.08 | 261 | 0 | 0.27 | 1 | 1 | cs | TRUE
43 | LV_4641-6_0_4_line_43 | NAYY 4x150 SE | 38 | 41 | 0.32255 | 0.208 | 0.08 | 261 | 0 | 0.27 | 1 | 1 | cs | TRUE
44 | LV_4641-6_0_4_line_44 | NAYY 4x150 SE | 39 | 42 | 0.064402 | 0.208 | 0.08 | 261 | 0 | 0.27 | 1 | 1 | cs | TRUE
45 | LV_4641-6_0_4_line_45 | NAYY 4x150 SE | 40 | 43 | 0.027017 | 0.208 | 0.08 | 261 | 0 | 0.27 | 1 | 1 | cs | TRUE
46 | LV_4641-6_0_4_line_46 | NAYY 4x150 SE | 41 | 58 | 0.016153 | 0.208 | 0.08 | 261 | 0 | 0.27 | 1 | 1 | cs | TRUE
47 | LV_4641-6_0_4_line_47 | NAYY 4x150 SE | 42 | 65 | 0.0099022 | 0.208 | 0.08 | 261 | 0 | 0.27 | 1 | 1 | cs | TRUE
48 | LV_4641-6_0_4_line_48 | NAYY 4x150 SE | 43 | 83 | 0.026403 | 0.208 | 0.08 | 261 | 0 | 0.27 | 1 | 1 | cs | TRUE
49 | LV_4641-6_0_4_line_49 | NAYY 4x150 SE | 44 | 45 | 0.028735 | 0.208 | 0.08 | 261 | 0 | 0.27 | 1 | 1 | cs | TRUE
50 | LV_4641-6_0_4_line_50 | NAYY 4x150 SE | 44 | 46 | 0.020594 | 0.208 | 0.08 | 261 | 0 | 0.27 | 1 | 1 | cs | TRUE
51 | LV_4641-6_0_4_line_51 | NAYY 4x150 SE | 47 | 74 | 0.020042 | 0.208 | 0.08 | 261 | 0 | 0.27 | 1 | 1 | cs | TRUE
52 | LV_4641-6_0_4_line_52 | NAYY 4x150 SE | 47 | 71 | 0.025363 | 0.208 | 0.08 | 261 | 0 | 0.27 | 1 | 1 | cs | TRUE
53 | LV_4641-6_0_4_line_53 | NAYY 4x150 SE | 48 | 49 | 0.00042108 | 0.208 | 0.08 | 261 | 0 | 0.27 | 1 | 1 | cs | TRUE
54 | LV_4641-6_0_4_line_54 | NAYY 4x150 SE | 48 | 50 | 0.0085656 | 0.208 | 0.08 | 261 | 0 | 0.27 | 1 | 1 | cs | TRUE
55 | LV_4641-6_0_4_line_55 | NAYY 4x150 SE | 50 | 51 | 0.0033325 | 0.208 | 0.08 | 261 | 0 | 0.27 | 1 | 1 | cs | TRUE
56 | LV_4641-6_0_4_line_56 | NAYY 4x150 SE | 51 | 52 | 0.017154 | 0.208 | 0.08 | 261 | 0 | 0.27 | 1 | 1 | cs | TRUE
57 | LV_4641-6_0_4_line_57 | NAYY 4x150 SE | 52 | 53 | 0.037142 | 0.208 | 0.08 | 261 | 0 | 0.27 | 1 | 1 | cs | TRUE
58 | LV_4641-6_0_4_line_58 | NAYY 4x150 SE | 53 | 72 | 0.0040425 | 0.208 | 0.08 | 261 | 0 | 0.27 | 1 | 1 | cs | TRUE
59 | LV_4641-6_0_4_line_59 | NAYY 4x150 SE | 54 | 55 | 0.040044 | 0.208 | 0.08 | 261 | 0 | 0.27 | 1 | 1 | cs | TRUE
60 | LV_4641-6_0_4_line_60 | NAYY 4x150 SE | 55 | 56 | 0.021986 | 0.208 | 0.08 | 261 | 0 | 0.27 | 1 | 1 | cs | TRUE
61 | LV_4641-6_0_4_line_61 | NAYY 4x150 SE | 56 | 57 | 0.036197 | 0.208 | 0.08 | 261 | 0 | 0.27 | 1 | 1 | cs | TRUE
62 | LV_4641-6_0_4_line_62 | NAYY 4x150 SE | 57 | 58 | 0.045889 | 0.208 | 0.08 | 261 | 0 | 0.27 | 1 | 1 | cs | TRUE
63 | LV_4641-6_0_4_line_63 | NAYY 4x150 SE | 59 | 60 | 0.010685 | 0.208 | 0.08 | 261 | 0 | 0.27 | 1 | 1 | cs | TRUE
64 | LV_4641-6_0_4_line_64 | NAYY 4x150 SE | 59 | 61 | 0.044163 | 0.208 | 0.08 | 261 | 0 | 0.27 | 1 | 1 | cs | TRUE
65 | LV_4641-6_0_4_line_65 | NAYY 4x150 SE | 60 | 62 | 0.016648 | 0.208 | 0.08 | 261 | 0 | 0.27 | 1 | 1 | cs | TRUE
66 | LV_4641-6_0_4_line_66 | NAYY 4x150 SE | 61 | 63 | 0.002311 | 0.208 | 0.08 | 261 | 0 | 0.27 | 1 | 1 | cs | TRUE
67 | LV_4641-6_0_4_line_67 | NAYY 4x150 SE | 61 | 64 | 0.020795 | 0.208 | 0.08 | 261 | 0 | 0.27 | 1 | 1 | cs | TRUE
68 | LV_4641-6_0_4_line_68 | NAYY 4x150 SE | 62 | 65 | 0.041714 | 0.208 | 0.08 | 261 | 0 | 0.27 | 1 | 1 | cs | TRUE
69 | LV_4641-6_0_4_line_69 | NAYY 4x150 SE | 62 | 66 | 0.019761 | 0.208 | 0.08 | 261 | 0 | 0.27 | 1 | 1 | cs | TRUE
70 | LV_4641-6_0_4_line_70 | NAYY 4x150 SE | 63 | 67 | 0.012987 | 0.208 | 0.08 | 261 | 0 | 0.27 | 1 | 1 | cs | TRUE
71 | LV_4641-6_0_4_line_71 | NAYY 4x150 SE | 64 | 68 | 0.029955 | 0.208 | 0.08 | 261 | 0 | 0.27 | 1 | 1 | cs | TRUE
72 | LV_4641-6_0_4_line_72 | NAYY 4x150 SE | 66 | 69 | 0.00025233 | 0.208 | 0.08 | 261 | 0 | 0.27 | 1 | 1 | cs | TRUE
73 | LV_4641-6_0_4_line_73 | NAYY 4x150 SE | 69 | 74 | 0.0012354 | 0.208 | 0.08 | 261 | 0 | 0.27 | 1 | 1 | cs | TRUE
74 | LV_4641-6_0_4_line_74 | NAYY 4x150 SE | 70 | 71 | 0.021308 | 0.208 | 0.08 | 261 | 0 | 0.27 | 1 | 1 | cs | TRUE
75 | LV_4641-6_0_4_line_75 | NAYY 4x150 SE | 72 | 73 | 0.0095262 | 0.208 | 0.08 | 261 | 0 | 0.27 | 1 | 1 | cs | TRUE
76 | LV_4641-6_0_4_line_76 | NAYY 4x150 SE | 75 | 76 | 0.009209 | 0.208 | 0.08 | 261 | 0 | 0.27 | 1 | 1 | cs | TRUE
77 | LV_4641-6_0_4_line_77 | NAYY 4x150 SE | 76 | 77 | 0.0054665 | 0.208 | 0.08 | 261 | 0 | 0.27 | 1 | 1 | cs | TRUE
78 | LV_4641-6_0_4_line_78 | NAYY 4x150 SE | 77 | 84 | 0.0036484 | 0.208 | 0.08 | 261 | 0 | 0.27 | 1 | 1 | cs | TRUE
79 | LV_4641-6_0_4_line_79 | NAYY 4x150 SE | 77 | 85 | 0.0211 | 0.208 | 0.08 | 261 | 0 | 0.27 | 1 | 1 | cs | TRUE
80 | LV_4641-6_0_4_line_80 | NAYY 4x150 SE | 78 | 79 | 0.0053054 | 0.208 | 0.08 | 261 | 0 | 0.27 | 1 | 1 | cs | TRUE
81 | LV_4641-6_0_4_line_81 | NAYY 4x150 SE | 78 | 80 | 0.019601 | 0.208 | 0.08 | 261 | 0 | 0.27 | 1 | 1 | cs | TRUE
82 | LV_4641-6_0_4_line_82 | NAYY 4x150 SE | 79 | 81 | 0.01494 | 0.208 | 0.08 | 261 | 0 | 0.27 | 1 | 1 | cs | TRUE
83 | LV_4641-6_0_4_line_83 | NAYY 4x150 SE | 80 | 82 | 0.0088982 | 0.208 | 0.08 | 261 | 0 | 0.27 | 1 | 1 | cs | TRUE
84 | LV_4641-6_0_4_line_84 | NAYY 4x150 SE | 82 | 83 | 0.016247 | 0.208 | 0.08 | 261 | 0 | 0.27 | 1 | 1 | cs | TRUE
85 | LV_4641-6_0_4_line_85 | NAYY 4x150 SE | 84 | 86 | 0.017915 | 0.208 | 0.08 | 261 | 0 | 0.27 | 1 | 1 | cs | TRUE
86 | LV_4641-6_0_4_line_86 | NAYY 4x150 SE | 86 | 87 | 0.0088732 | 0.208 | 0.08 | 261 | 0 | 0.27 | 1 | 1 | cs | TRUE
87 | LV_4641-6_0_4_line_87 | NAYY 4x150 SE | 87 | 90 | 0.021826 | 0.208 | 0.08 | 261 | 0 | 0.27 | 1 | 1 | cs | TRUE
88 | LV_4641-6_0_4_line_88 | NAYY 4x150 SE | 88 | 89 | 0.006427 | 0.208 | 0.08 | 261 | 0 | 0.27 | 1 | 1 | cs | TRUE
89 | LV_4641-6_0_4_line_89 | NAYY 4x150 SE | 89 | 90 | 0.015445 | 0.208 | 0.08 | 261 | 0 | 0.27 | 1 | 1 | cs | TRUE
90 | LV_4641-6_0_4_line_90 | NAYY 4x150 SE | 90 | 91 | 0.025171 | 0.208 | 0.08 | 261 | 0 | 0.27 | 1 | 1 | cs | TRUE
91 | LV_4641-6_0_4_line_91 | NAYY 4x150 SE | 90 | 92 | 0.014493 | 0.208 | 0.08 | 261 | 0 | 0.27 | 1 | 1 | cs | TRUE
92 | LV_4641-6_0_4_line_92 | NAYY 4x150 SE | 91 | 93 | 0.022301 | 0.208 | 0.08 | 261 | 0 | 0.27 | 1 | 1 | cs | TRUE

## trafo
| name | std_type | hv_bus | lv_bus | sn_mva | vn_hv_kv | vn_lv_kv | vk_percent | vkr_percent | pfe_kw | i0_percent | shift_degree | tap_side | tap_neutral | tap_min | tap_max | tap_step_percent | tap_step_degree | tap_pos | tap_phase_shifter | parallel | df | in_service
0 | LV_4641-6_0_4_trafo_57 | 0.25 MVA 20/0.4 kV | 94 | 47 | 0.25 | 20 | 0.4 | 6 | 1.44 | 0.8 | 0.32 | 150 | hv | 0 | -2 | 2 | 2.5 | 0 | 0 | FALSE | 1 | 1 | TRUE

## line_geodata
| x0 | y0 | x1 | y1 | x2 | y2 | x3 | y3 | x4 | y4 | x5 | y5
0 | 2736769.9929 | 1274598.3882 | 2736767.0384 | 1274595.9602
1 | 2736787.3992 | 1274620.5487 | 2736785.7709 | 1274619.0873 | 2736783.0536 | 1274615.6098 | 2736778.2372 | 1274606.9674 | 2736771.5691 | 1274599.6835 | 2736769.9929 | 1274598.3882
2 | 2736754.8533 | 1274587.1616 | 2736761.5976 | 1274591.4888 | 2736767.0384 | 1274595.9602
3 | 2736787.3992 | 1274620.5487 | 2736771.4736 | 1274644.6255
4 | 2736787.3992 | 1274620.5487 | 2736793.8828 | 1274626.3825 | 2736796.0605 | 1274628.2924
5 | 2736744.5611 | 1274582.7411 | 2736750.1543 | 1274584.1609 | 2736754.8533 | 1274587.1616
6 | 2736771.4736 | 1274644.6255 | 2736770.3286 | 1274646.3564 | 2736769.1411 | 1274647.9416 | 2736764.5119 | 1274659.1731
7 | 2736744.5611 | 1274582.7411 | 2736750.9017 | 1274573.0117 | 2736751.3682 | 1274572.0405
8 | 2736744.5611 | 1274582.7411 | 2736737.0223 | 1274593.8663 | 2736734.4592 | 1274601.5984
9 | 2736744.5611 | 1274582.7411 | 2736730.24 | 1274576.9036 | 2736721.667 | 1274576.5157 | 2736718.7481 | 1274576.2885
10 | 2736751.3682 | 1274572.0405 | 2736756.5445 | 1274561.2641 | 2736765.0715 | 1274541.9092 | 2736766.1674 | 1274537.3224
11 | 2736718.7481 | 1274576.2885 | 2736713.9653 | 1274575.9161
12 | 2736685.1587 | 1274579.8284 | 2736693.2659 | 1274576.1799 | 2736702.5441 | 1274575.0269 | 2736703.0765 | 1274575.0684
13 | 2736673.4373 | 1274588.266 | 2736683.324 | 1274580.6541 | 2736685.1587 | 1274579.8284
14 | 2736713.9653 | 1274575.9161 | 2736703.0765 | 1274575.0684
15 | 2736673.4373 | 1274588.266 | 2736672.95 | 1274602.4799
16 | 2736673.4373 | 1274588.266 | 2736665.9764 | 1274588.2488 | 2736662.6734 | 1274585.2779
17 | 2736672.95 | 1274602.4799 | 2736681.0544 | 1274609.4707
18 | 2736672.95 | 1274602.4799 | 2736667.2305 | 1274605.8619 | 2736666.9389 | 1274606.1769
19 | 2736654.5373 | 1274577.9599 | 2736662.6734 | 1274585.2779
20 | 2736701.885 | 1274638.3415 | 2736699.9074 | 1274635.559 | 2736693.0629 | 1274622.5766 | 2736685.4048 | 1274613.2233 | 2736681.0544 | 1274609.4707
21 | 2736666.9389 | 1274606.1769 | 2736654.995 | 1274619.0806 | 2736652.2917 | 1274622.9511
22 | 2736654.5373 | 1274577.9599 | 2736642.5463 | 1274567.1745 | 2736642.5463 | 1274567.1745
23 | 2736701.885 | 1274638.3415 | 2736703.11 | 1274640.0651
24 | 2736652.2917 | 1274622.9511 | 2736643.6716 | 1274635.2928
25 | 2736632.2487 | 1274555.8371 | 2736642.5463 | 1274567.1745
26 | 2736766.8209 | 1274534.587 | 2736766.1674 | 1274537.3224
27 | 2736824.3623 | 1274556.1797 | 2736819.4951 | 1274547.209 | 2736821.2047 | 1274543.2224 | 2736831.5189 | 1274533.4074 | 2736851.2356 | 1274514.9548
28 | 2736863.7572 | 1274503.236 | 2736851.2356 | 1274514.9548
29 | 2736824.3623 | 1274556.1797 | 2736825.0387 | 1274557.4264
30 | 2736863.7572 | 1274503.236 | 2736870.2503 | 1274497.1589
31 | 2736863.7572 | 1274503.236 | 2736845.3251 | 1274486.5589 | 2736836.3556 | 1274496.8984
32 | 2736825.2915 | 1274557.8922 | 2736825.0387 | 1274557.4264
33 | 2736870.2503 | 1274497.1589 | 2736890.6825 | 1274478.0357
34 | 2736836.3556 | 1274496.8984 | 2736823.935 | 1274511.2163
35 | 2736828.7784 | 1274564.3188 | 2736825.2915 | 1274557.8922
36 | 2736917.1544 | 1274449.0875 | 2736914.5795 | 1274454.0549 | 2736912.0654 | 1274458.0227 | 2736890.6825 | 1274478.0357
37 | 2736823.935 | 1274511.2163 | 2736810.6045 | 1274526.583
38 | 2736917.1544 | 1274449.0875 | 2736926.4914 | 1274445.089 | 2736934.124 | 1274446.4674 | 2736940.7614 | 1274449.0499
39 | 2736807.9162 | 1274529.682 | 2736810.6045 | 1274526.583
40 | 2736991.3063 | 1274468.7161 | 2736940.7614 | 1274449.0499
41 | 2736860.5061 | 1274397.9789 | 2736868.7934 | 1274388.6507 | 2736871.2558 | 1274385.586
42 | 2736860.5061 | 1274397.9789 | 2736850.1902 | 1274410.4964
43 | 2736871.2558 | 1274385.586 | 2736900.5576 | 1274064.3669
44 | 2736811.0197 | 1274461.5775 | 2736811.9262 | 1274460.4145 | 2736832.589 | 1274431.8541 | 2736850.1902 | 1274410.4964
45 | 2736991.3063 | 1274468.7161 | 2736987.5846 | 1274475.125 | 2736974.0484 | 1274489.3082
46 | 2736884.8633 | 1274060.5439 | 2736900.5576 | 1274064.3669
47 | 2736811.0197 | 1274461.5775 | 2736804.9322 | 1274469.3875
48 | 2736955.8195 | 1274508.4085 | 2736974.0484 | 1274489.3082
49 | 2736722.3099 | 1274661.3589 | 2736707.2131 | 1274645.8383 | 2736703.11 | 1274640.0651
50 | 2736722.3099 | 1274661.3589 | 2736718.0036 | 1274674.1829 | 2736714.6913 | 1274680.4243
51 | 2736766.8209 | 1274534.587 | 2736767.7873 | 1274530.5387 | 2736770.4257 | 1274514.8793
52 | 2736766.8209 | 1274534.587 | 2736791.8824 | 1274538.4854
53 | 2736643.4305 | 1274635.6381 | 2736643.6716 | 1274635.2928
54 | 2736643.4305 | 1274635.6381 | 2736638.5257 | 1274642.6604
55 | 2736636.6175 | 1274645.3924 | 2736638.5257 | 1274642.6604
56 | 2736626.795 | 1274659.4557 | 2736636.6175 | 1274645.3924
57 | 2736626.795 | 1274659.4557 | 2736619.7538 | 1274669.5369 | 2736604.6124 | 1274689.2354
58 | 2736604.6124 | 1274689.2354 | 2736602.1488 | 1274692.4405
59 | 2736961.6476 | 1274050.2813 | 2736966.6804 | 1274043.458 | 2736975.66 | 1274030.2645 | 2736978.5989 | 1274025.5057 | 2736978.7577 | 1274018.6693 | 2736978.3336 | 1274015.5229
60 | 2736961.6476 | 1274050.2813 | 2736942.6251 | 1274039.2575
61 | 2736910.5391 | 1274022.524 | 2736935.9365 | 1274035.3813 | 2736942.6251 | 1274039.2575
62 | 2736884.8633 | 1274060.5439 | 2736903.5471 | 1274033.7062 | 2736910.5391 | 1274022.524
63 | 2736759.8189 | 1274469.6278 | 2736765.0104 | 1274478.9673
64 | 2736738.1399 | 1274431.1537 | 2736744.0435 | 1274441.9011 | 2736758.4846 | 1274467.2273 | 2736759.8189 | 1274469.6278
65 | 2736772.4979 | 1274493.8004 | 2736770.257 | 1274488.2653 | 2736766.3259 | 1274481.334 | 2736765.0104 | 1274478.9673
66 | 2736738.1399 | 1274431.1537 | 2736736.8837 | 1274429.2116
67 | 2736738.1399 | 1274431.1537 | 2736723.1352 | 1274445.5515
68 | 2736772.4979 | 1274493.8004 | 2736780.1508 | 1274492.0316 | 2736789.6632 | 1274485.9793 | 2736800.4139 | 1274475.1845 | 2736804.9322 | 1274469.3875
69 | 2736772.4979 | 1274493.8004 | 2736772.7559 | 1274497.9216 | 2736771.1453 | 1274510.6079 | 2736770.6729 | 1274513.4122
70 | 2736736.8837 | 1274429.2116 | 2736737.3016 | 1274423.8382 | 2736735.4674 | 1274420.2255 | 2736733.0759 | 1274417.6074
71 | 2736723.1352 | 1274445.5515 | 2736701.5214 | 1274466.2911
72 | 2736770.6309 | 1274513.6611 | 2736770.6729 | 1274513.4122
73 | 2736770.6309 | 1274513.6611 | 2736770.4257 | 1274514.8793
74 | 2736791.8824 | 1274538.4854 | 2736800.5164 | 1274539.8285 | 2736806.1502 | 1274531.7177 | 2736807.9162 | 1274529.682
75 | 2736596.3085 | 1274699.9642 | 2736596.7056 | 1274699.522 | 2736602.1488 | 1274692.4405
76 | 2736669.0617 | 1274496.9076 | 2736661.9742 | 1274502.7875
77 | 2736657.767 | 1274506.2778 | 2736661.9742 | 1274502.7875
78 | 2736657.767 | 1274506.2778 | 2736654.959 | 1274508.6072
79 | 2736673.5614 | 1274517.3544 | 2736668.7918 | 1274518.0447 | 2736663.5619 | 1274514.2532 | 2736657.767 | 1274506.2778
80 | 2736924.7519 | 1274540.612 | 2736921.0676 | 1274544.4295
81 | 2736924.7519 | 1274540.612 | 2736938.3639 | 1274526.508
82 | 2736921.0676 | 1274544.4295 | 2736920.439 | 1274545.0807 | 2736909.5375 | 1274553.9195
83 | 2736944.5433 | 1274520.1053 | 2736938.3639 | 1274526.508
84 | 2736944.5433 | 1274520.1053 | 2736954.6968 | 1274509.5848 | 2736955.8195 | 1274508.4085
85 | 2736641.1709 | 1274520.0455 | 2736654.959 | 1274508.6072
86 | 2736641.1709 | 1274520.0455 | 2736634.3416 | 1274525.7108
87 | 2736617.5431 | 1274539.6464 | 2736634.3416 | 1274525.7108
88 | 2736632.2487 | 1274555.8371 | 2736627.9276 | 1274551.0796
89 | 2736617.5431 | 1274539.6464 | 2736627.9276 | 1274551.0796
90 | 2736617.5431 | 1274539.6464 | 2736597.4117 | 1274554.7568
91 | 2736617.5431 | 1274539.6464 | 2736608.4671 | 1274528.347
92 | 2736597.4117 | 1274554.7568 | 2736579.5759 | 1274568.1442

## bus_geodata
| x | y | coords
0 | 2736769.9929 | 1274598.3882
1 | 2736767.0384 | 1274595.9602
2 | 2736787.3992 | 1274620.5487
3 | 2736754.8533 | 1274587.1616
4 | 2736771.4736 | 1274644.6255
5 | 2736796.0605 | 1274628.2924
6 | 2736744.5611 | 1274582.7411
7 | 2736764.5119 | 1274659.173
8 | 2736751.3682 | 1274572.0405
9 | 2736734.4592 | 1274601.5984
10 | 2736718.7481 | 1274576.2885
11 | 2736685.1587 | 1274579.8284
12 | 2736703.0765 | 1274575.0684
13 | 2736673.4373 | 1274588.266
14 | 2736713.9653 | 1274575.9161
15 | 2736672.95 | 1274602.4799
16 | 2736662.6734 | 1274585.2779
17 | 2736681.0544 | 1274609.4707
18 | 2736666.9389 | 1274606.1769
19 | 2736654.5373 | 1274577.9599
20 | 2736701.885 | 1274638.3415
21 | 2736652.2917 | 1274622.9511
22 | 2736642.5463 | 1274567.1745
23 | 2736766.1674 | 1274537.3224
24 | 2736851.2356 | 1274514.9548
25 | 2736824.3623 | 1274556.1797
26 | 2736863.7572 | 1274503.236
27 | 2736825.0388 | 1274557.4264
28 | 2736870.2503 | 1274497.1589
29 | 2736836.3556 | 1274496.8984
30 | 2736825.2915 | 1274557.8922
31 | 2736890.6825 | 1274478.0357
32 | 2736823.935 | 1274511.2163
33 | 2736828.7784 | 1274564.3188
34 | 2736917.1544 | 1274449.0875
35 | 2736810.6045 | 1274526.583
36 | 2736940.7614 | 1274449.0499
37 | 2736860.5061 | 1274397.9789
38 | 2736871.2558 | 1274385.586
39 | 2736850.1902 | 1274410.4964
40 | 2736991.3063 | 1274468.7161
41 | 2736900.5576 | 1274064.3669
42 | 2736811.0197 | 1274461.5775
43 | 2736974.0484 | 1274489.3082
44 | 2736722.3099 | 1274661.3589
45 | 2736703.11 | 1274640.0651
46 | 2736714.6913 | 1274680.4243
47 | 2736766.8209 | 1274534.587
48 | 2736643.4305 | 1274635.6381
49 | 2736643.6716 | 1274635.2928
50 | 2736638.5257 | 1274642.6604
51 | 2736636.6175 | 1274645.3924
52 | 2736626.795 | 1274659.4557
53 | 2736604.6124 | 1274689.2354
54 | 2736978.3336 | 1274015.5229
55 | 2736961.6476 | 1274050.2813
56 | 2736942.6251 | 1274039.2575
57 | 2736910.5391 | 1274022.524
58 | 2736884.8633 | 1274060.5439
59 | 2736759.8189 | 1274469.6278
60 | 2736765.0104 | 1274478.9673
61 | 2736738.1399 | 1274431.1537
62 | 2736772.4979 | 1274493.8004
63 | 2736736.8837 | 1274429.2116
64 | 2736723.1352 | 1274445.5515
65 | 2736804.9322 | 1274469.3875
66 | 2736770.6728 | 1274513.4122
67 | 2736733.0759 | 1274417.6074
68 | 2736701.5214 | 1274466.2911
69 | 2736770.6309 | 1274513.6611
70 | 2736807.9162 | 1274529.682
71 | 2736791.8824 | 1274538.4854
72 | 2736602.1488 | 1274692.4405
73 | 2736596.3085 | 1274699.9642
74 | 2736770.4257 | 1274514.8793
75 | 2736669.0617 | 1274496.9076
76 | 2736661.9742 | 1274502.7875
77 | 2736657.767 | 1274506.2778
78 | 2736924.7519 | 1274540.612
79 | 2736921.0676 | 1274544.4295
80 | 2736938.3639 | 1274526.508
81 | 2736909.5375 | 1274553.9195
82 | 2736944.5433 | 1274520.1053
83 | 2736955.8195 | 1274508.4085
84 | 2736654.959 | 1274508.6072
85 | 2736673.5614 | 1274517.3544
86 | 2736641.1709 | 1274520.0455
87 | 2736634.3416 | 1274525.7108
88 | 2736632.2487 | 1274555.8371
89 | 2736627.9276 | 1274551.0796
90 | 2736617.5431 | 1274539.6464
91 | 2736597.4117 | 1274554.7568
92 | 2736608.4671 | 1274528.347
93 | 2736579.5759 | 1274568.1442
94 | 2736772.4979 | 1274493.8004

## line_std_types
| c_nf_per_km | r_ohm_per_km | x_ohm_per_km | max_i_ka | type | q_mm2 | alpha | voltage_rating
NAYY 4x50 SE | 210 | 0.642 | 0.083 | 0.142 | cs | 50 | 0.00403 | LV
NAYY 4x120 SE | 264 | 0.225 | 0.08 | 0.242 | cs | 120 | 0.00403 | LV
NAYY 4x150 SE | 261 | 0.208 | 0.08 | 0.27 | cs | 150 | 0.00403 | LV
NA2XS2Y 1x95 RM/25 12/20 kV | 216 | 0.313 | 0.132 | 0.252 | cs | 95 | 0.00403 | MV
NA2XS2Y 1x185 RM/25 12/20 kV | 273 | 0.161 | 0.117 | 0.362 | cs | 185 | 0.00403 | MV
NA2XS2Y 1x240 RM/25 12/20 kV | 304 | 0.122 | 0.112 | 0.421 | cs | 240 | 0.00403 | MV
NA2XS2Y 1x95 RM/25 6/10 kV | 315 | 0.313 | 0.123 | 0.249 | cs | 95 | 0.00403 | MV
NA2XS2Y 1x185 RM/25 6/10 kV | 406 | 0.161 | 0.11 | 0.358 | cs | 185 | 0.00403 | MV
NA2XS2Y 1x240 RM/25 6/10 kV | 456 | 0.122 | 0.105 | 0.416 | cs | 240 | 0.00403 | MV
NA2XS2Y 1x150 RM/25 12/20 kV | 250 | 0.206 | 0.116 | 0.319 | cs | 150 | 0.00403 | MV
NA2XS2Y 1x120 RM/25 12/20 kV | 230 | 0.253 | 0.119 | 0.283 | cs | 120 | 0.00403 | MV
NA2XS2Y 1x70 RM/25 12/20 kV | 190 | 0.443 | 0.132 | 0.22 | cs | 70 | 0.00403 | MV
NA2XS2Y 1x150 RM/25 6/10 kV | 360 | 0.206 | 0.11 | 0.315 | cs | 150 | 0.00403 | MV
NA2XS2Y 1x120 RM/25 6/10 kV | 340 | 0.253 | 0.113 | 0.28 | cs | 120 | 0.00403 | MV
NA2XS2Y 1x70 RM/25 6/10 kV | 280 | 0.443 | 0.123 | 0.217 | cs | 70 | 0.00403 | MV
N2XS(FL)2Y 1x120 RM/35 64/110 kV | 112 | 0.153 | 0.166 | 0.366 | cs | 120 | 0.00393 | HV
N2XS(FL)2Y 1x185 RM/35 64/110 kV | 125 | 0.099 | 0.156 | 0.457 | cs | 185 | 0.00393 | HV
N2XS(FL)2Y 1x240 RM/35 64/110 kV | 135 | 0.075 | 0.149 | 0.526 | cs | 240 | 0.00393 | HV
N2XS(FL)2Y 1x300 RM/35 64/110 kV | 144 | 0.06 | 0.144 | 0.588 | cs | 300 | 0.00393 | HV
15-AL1/3-ST1A 0.4 | 11 | 1.8769 | 0.35 | 0.105 | ol | 16 | 0.00403 | LV
24-AL1/4-ST1A 0.4 | 11.25 | 1.2012 | 0.335 | 0.14 | ol | 24 | 0.00403 | LV
48-AL1/8-ST1A 0.4 | 12.2 | 0.5939 | 0.3 | 0.21 | ol | 48 | 0.00403 | LV
94-AL1/15-ST1A 0.4 | 13.2 | 0.306 | 0.29 | 0.35 | ol | 94 | 0.00403 | LV
34-AL1/6-ST1A 10.0 | 9.7 | 0.8342 | 0.36 | 0.17 | ol | 34 | 0.00403 | MV
48-AL1/8-ST1A 10.0 | 10.1 | 0.5939 | 0.35 | 0.21 | ol | 48 | 0.00403 | MV
70-AL1/11-ST1A 10.0 | 10.4 | 0.4132 | 0.339 | 0.29 | ol | 70 | 0.00403 | MV
94-AL1/15-ST1A 10.0 | 10.75 | 0.306 | 0.33 | 0.35 | ol | 94 | 0.00403 | MV
122-AL1/20-ST1A 10.0 | 11.1 | 0.2376 | 0.323 | 0.41 | ol | 122 | 0.00403 | MV
149-AL1/24-ST1A 10.0 | 11.25 | 0.194 | 0.315 | 0.47 | ol | 149 | 0.00403 | MV
34-AL1/6-ST1A 20.0 | 9.15 | 0.8342 | 0.382 | 0.17 | ol | 34 | 0.00403 | MV
48-AL1/8-ST1A 20.0 | 9.5 | 0.5939 | 0.372 | 0.21 | ol | 48 | 0.00403 | MV
70-AL1/11-ST1A 20.0 | 9.7 | 0.4132 | 0.36 | 0.29 | ol | 70 | 0.00403 | MV
94-AL1/15-ST1A 20.0 | 10 | 0.306 | 0.35 | 0.35 | ol | 94 | 0.00403 | MV
122-AL1/20-ST1A 20.0 | 10.3 | 0.2376 | 0.344 | 0.41 | ol | 122 | 0.00403 | MV
149-AL1/24-ST1A 20.0 | 10.5 | 0.194 | 0.337 | 0.47 | ol | 149 | 0.00403 | MV
184-AL1/30-ST1A 20.0 | 10.75 | 0.1571 | 0.33 | 0.535 | ol | 184 | 0.00403 | MV
243-AL1/39-ST1A 20.0 | 11 | 0.1188 | 0.32 | 0.645 | ol | 243 | 0.00403 | MV
48-AL1/8-ST1A 110.0 | 8 | 0.5939 | 0.46 | 0.21 | ol | 48 | 0.00403 | HV
70-AL1/11-ST1A 110.0 | 8.4 | 0.4132 | 0.45 | 0.29 | ol | 70 | 0.00403 | HV
94-AL1/15-ST1A 110.0 | 8.65 | 0.306 | 0.44 | 0.35 | ol | 94 | 0.00403 | HV
122-AL1/20-ST1A 110.0 | 8.5 | 0.2376 | 0.43 | 0.41 | ol | 122 | 0.00403 | HV
149-AL1/24-ST1A 110.0 | 8.75 | 0.194 | 0.41 | 0.47 | ol | 149 | 0.00403 | HV
184-AL1/30-ST1A 110.0 | 8.8 | 0.1571 | 0.4 | 0.535 | ol | 184 | 0.00403 | HV
243-AL1/39-ST1A 110.0 | 9 | 0.1188 | 0.39 | 0.645 | ol | 243 | 0.00403 | HV
305-AL1/39-ST1A 110.0 | 9.2 | 0.0949 | 0.38 | 0.74 | ol | 305 | 0.00403 | HV
490-AL1/64-ST1A 110.0 | 9.75 | 0.059 | 0.37 | 0.96 | ol | 490 | 0.00403 | HV
679-AL1/86-ST1A 110.0 | 9.95 | 0.042 | 0.36 | 1.15 | ol | 679 | 0.00403 | HV
490-AL1/64-ST1A 220.0 | 10 | 0.059 | 0.285 | 0.96 | ol | 490 | 0.00403 | HV
679-AL1/86-ST1A 220.0 | 11.7 | 0.042 | 0.275 | 1.15 | ol | 679 | 0.00403 | HV
490-AL1/64-ST1A 380.0 | 11 | 0.059 | 0.253 | 0.96 | ol | 490 | 0.00403 | HV
679-AL1/86-ST1A 380.0 | 14.6 | 0.042 | 0.25 | 1.15 | ol | 679 | 0.00403 | HV

## trafo_std_types
| i0_percent | pfe_kw | vkr_percent | sn_mva | vn_lv_kv | vn_hv_kv | vk_percent | shift_degree | vector_group | tap_side | tap_neutral | tap_min | tap_max | tap_step_degree | tap_step_percent | tap_phase_shifter
160 MVA 380/110 kV | 0.06 | 60 | 0.25 | 160 | 110 | 380 | 12.2 | 0 | Yy0 | hv | 0 | -9 | 9 | 0 | 1.5 | FALSE
100 MVA 220/110 kV | 0.06 | 55 | 0.26 | 100 | 110 | 220 | 12 | 0 | Yy0 | hv | 0 | -9 | 9 | 0 | 1.5 | FALSE
63 MVA 110/20 kV | 0.04 | 22 | 0.32 | 63 | 20 | 110 | 18 | 150 | YNd5 | hv | 0 | -9 | 9 | 0 | 1.5 | FALSE
40 MVA 110/20 kV | 0.05 | 18 | 0.34 | 40 | 20 | 110 | 16.2 | 150 | YNd5 | hv | 0 | -9 | 9 | 0 | 1.5 | FALSE
25 MVA 110/20 kV | 0.07 | 14 | 0.41 | 25 | 20 | 110 | 12 | 150 | YNd5 | hv | 0 | -9 | 9 | 0 | 1.5 | FALSE
63 MVA 110/10 kV | 0.04 | 22 | 0.32 | 63 | 10 | 110 | 18 | 150 | YNd5 | hv | 0 | -9 | 9 | 0 | 1.5 | FALSE
40 MVA 110/10 kV | 0.05 | 18 | 0.34 | 40 | 10 | 110 | 16.2 | 150 | YNd5 | hv | 0 | -9 | 9 | 0 | 1.5 | FALSE
25 MVA 110/10 kV | 0.07 | 14 | 0.41 | 25 | 10 | 110 | 12 | 150 | YNd5 | hv | 0 | -9 | 9 | 0 | 1.5 | FALSE
0.25 MVA 20/0.4 kV | 0.32 | 0.8 | 1.44 | 0.25 | 0.4 | 20 | 6 | 150 | Yzn5 | hv | 0 | -2 | 2 | 0 | 2.5 | FALSE
0.4 MVA 20/0.4 kV | 0.3375 | 1.35 | 1.425 | 0.4 | 0.4 | 20 | 6 | 150 | Dyn5 | hv | 0 | -2 | 2 | 0 | 2.5 | FALSE
0.63 MVA 20/0.4 kV | 0.2619 | 1.65 | 1.206 | 0.63 | 0.4 | 20 | 6 | 150 | Dyn5 | hv | 0 | -2 | 2 | 0 | 2.5 | FALSE
0.25 MVA 10/0.4 kV | 0.24 | 0.6 | 1.2 | 0.25 | 0.4 | 10 | 4 | 150 | Dyn5 | hv | 0 | -2 | 2 | 0 | 2.5 | FALSE
0.4 MVA 10/0.4 kV | 0.2375 | 0.95 | 1.325 | 0.4 | 0.4 | 10 | 4 | 150 | Dyn5 | hv | 0 | -2 | 2 | 0 | 2.5 | FALSE
0.63 MVA 10/0.4 kV | 0.1873 | 1.18 | 1.0794 | 0.63 | 0.4 | 10 | 4 | 150 | Dyn5 | hv | 0 | -2 | 2 | 0 | 2.5 | FALSE

## trafo3w_std_types
| sn_hv_mva | sn_mv_mva | sn_lv_mva | vn_hv_kv | vn_mv_kv | vn_lv_kv | vk_hv_percent | vk_mv_percent | vk_lv_percent | vkr_hv_percent | vkr_mv_percent | vkr_lv_percent | pfe_kw | i0_percent | shift_mv_degree | shift_lv_degree | vector_group | tap_side | tap_neutral | tap_min | tap_max | tap_step_percent
63/25/38 MVA 110/20/10 kV | 63 | 25 | 38 | 110 | 20 | 10 | 10.4 | 10.4 | 10.4 | 0.28 | 0.32 | 0.35 | 35 | 0.89 | 0 | 0 | YN0yn0yn0 | hv | 0 | -10 | 10 | 1.2
63/25/38 MVA 110/10/10 kV | 63 | 25 | 38 | 110 | 10 | 10 | 10.4 | 10.4 | 10.4 | 0.28 | 0.32 | 0.35 | 35 | 0.89 | 0 | 0 | YN0yn0yn0 | hv | 0 | -10 | 10 | 1.2

## fuse_std_types
| fuse_type | i_rated_a | t_avg | t_min | t_total | x_avg | x_min | x_total
HV 100A | HV 100A | 100 | 0 | [10.0, 3.64, 0.854, 0.281, 0.1, 0.0531, 0.022, 0.01] | [10.0, 4.267, 1.21, 0.403, 0.1, 0.058, 0.022, 0.01] | 0 | [300.0, 350.0, 450.0, 550.0, 700.0, 850.0, 1200.0, 1752.0] | [600.0, 700.0, 900.0, 1150.0, 1665.0, 2000.0, 3000.0, 4313.0]
HV 10A | HV 10A | 10 | 0 | [10.0, 1675.0, 0.344, 0.156, 0.1, 0.0417, 0.0171, 0.01] | [10.0, 1.3, 0.3, 0.155, 0.1, 0.0555, 0.023, 0.01] | 0 | [30.0, 32.0, 35.0, 37.0, 39.0, 50.0, 70.0, 88.0] | [60.0, 70.0, 80.0, 87.0, 94.0, 110.0, 150.0, 216.0]
HV 125A | HV 125A | 125 | 0 | [10.0, 1.82, 0.344, 0.1, 0.0467, 0.0269, 0.01] | [10.0, 2.478, 0.426, 0.1, 0.0427, 0.0211, 0.01] | 0 | [375.0, 500.0, 700.0, 925.0, 1200.0, 1500.0, 2341.0] | [750.0, 1000.0, 1500.0, 2200.0, 3000.0, 4000.0, 5765.0]
HV 160A | HV 160A | 160 | 0 | [10.0, 4.15, 1.03, 0.198, 0.1, 0.051, 0.0172, 0.01] | [10.0, 2.3, 0.734, 0.274, 0.1, 0.046, 0.0177, 0.01] | 0 | [480.0, 550.0, 700.0, 1000.0, 1260.0, 1600.0, 2500.0, 3227.0] | [960.0, 1300.0, 1700.0, 2200.0, 2996.0, 4000.0, 6000.0, 7946.0]
HV 16A | HV 16A | 16 | 0 | [10.0, 0.352, 0.164, 0.1, 0.0649, 0.0342, 0.01] | [10.0, 2.34, 0.722, 0.181, 0.1, 0.055, 0.0296, 0.01] | 0 | [48.0, 60.0, 65.0, 71.0, 80.0, 100.0, 162.0] | [96.0, 110.0, 125.0, 150.0, 168.0, 200.0, 250.0, 398.0]
HV 200A | HV 200A | 200 | 0 | [10.0, 4.267, 1.21, 0.403, 0.1, 0.058, 0.022, 0.01] | [10.0, 3.73, 1.654, 0.328, 0.1, 0.0531, 0.019, 0.01] | 0 | [600.0, 700.0, 900.0, 1150.0, 1665.0, 2000.0, 3000.0, 4313.0] | [1200.0, 1500.0, 1800.0, 2700.0, 3960.0, 5000.0, 7500.0, 10620.0]
HV 20A | HV 20A | 20 | 0 | [10.0, 1.3, 0.3, 0.155, 0.1, 0.0555, 0.023, 0.01] | [10.0, 1.3, 0.161, 0.1, 0.0611, 0.0399, 0.0141, 0.01] | 0 | [60.0, 70.0, 80.0, 87.0, 94.0, 110.0, 150.0, 216.0] | [120.0, 150.0, 200.0, 223.0, 260.0, 300.0, 450.0, 532.0]
HV 25A | HV 25A | 25 | 0 | [10.0, 2.512, 0.833, 0.299, 0.1, 0.0372, 0.0223, 0.01] | [10.0, 3.125, 0.597, 0.198, 0.1, 0.0378, 0.022, 0.01] | 0 | [75.0, 82.0, 90.0, 100.0, 124.0, 170.0, 200.0, 289.0] | [150.0, 170.0, 210.0, 250.0, 294.0, 400.0, 500.0, 711.0]
HV 31.5A | HV 31.5A | 31.5 | 0 | [10.0, 2.34, 0.722, 0.181, 0.1, 0.055, 0.0296, 0.01] | [10.0, 2.84, 0.368, 0.164, 0.1, 0.0621, 0.0378, 0.0195, 0.01] | 0 | [95.0, 110.0, 125.0, 150.0, 165.0, 200.0, 250.0, 390.0] | [189.0, 220.0, 300.0, 350.0, 393.0, 450.0, 530.0, 700.0, 960.0]
HV 40A | HV 40A | 40 | 0 | [10.0, 1.3, 0.161, 0.1, 0.0611, 0.0399, 0.0141, 0.01] | [10.0, 2.05, 0.369, 0.198, 0.1, 0.051, 0.0298, 0.01] | 0 | [120.0, 150.0, 200.0, 223.0, 260.0, 300.0, 450.0, 532.0] | [240.0, 300.0, 400.0, 450.0, 530.0, 650.0, 800.0, 1311.0]
HV 50A | HV 50A | 50 | 0 | [10.0, 3.215, 0.597, 0.198, 0.1, 0.0378, 0.022, 0.01] | [10.0, 3.64, 0.854, 0.281, 0.1, 0.0531, 0.022, 0.01] | 0 | [150.0, 170.0, 210.0, 250.0, 294.0, 400.0, 500.0, 711.0] | [300.0, 350.0, 450.0, 550.0, 700.0, 850.0, 1200.0, 1752.0]
HV 6.3A | HV 6.3A | 6.3 | 0 | [10.0, 1.39, 0.344, 0.168, 0.1, 0.056, 0.0263, 0.01] | [10.0, 1.711, 0.516, 0.198, 0.1, 0.0634, 0.0303, 0.01] | 0 | [19.0, 19.5, 20.4, 20.8, 22.0, 25.0, 32.0, 48.0] | [38.0, 40.0, 43.0, 48.0, 53.0, 60.0, 75.0, 118.0]
HV 63A | HV 63A | 63 | 0 | [10.0, 2.84, 0.368, 0.164, 0.1, 0.0621, 0.0378, 0.0195, 0.01] | [10.0, 1.82, 0.344, 0.1, 0.0467, 0.0269, 0.01] | 0 | [189.0, 220.0, 300.0, 350.0, 393.0, 450.0, 530.0, 700.0, 961.0] | [378.0, 500.0, 700.0, 934.0, 1200.0, 1500.0, 2366.0]
HV 80A | HV 80A | 80 | 0 | [10.0, 2.05, 0.369, 0.198, 0.1, 0.051, 0.0298, 0.01] | [10.0, 4.15, 1.03, 0.198, 0.1, 0.051, 0.0172, 0.01] | 0 | [240.0, 300.0, 400.0, 450.0, 530.0, 650.0, 800.0, 1311.0] | [480.0, 550.0, 700.0, 1000.0, 1260.0, 1600.0, 2500.0, 3227.0]
Siemens NH-1-100 | Siemens NH-1-100 | 100 | [5400.0, 2000.0, 400.0, 20.0, 1.0, 0.2, 0.012, 0.004] | 0 | 0 | [150.0, 190.0, 250.0, 430.0, 900.0, 1250.0, 2700.0, 3600.0] | 0 | 0
Siemens NH-1-125 | Siemens NH-1-125 | 125 | [4800.0, 120.0, 7.0, 0.1, 0.004] | 0 | 0 | [180.0, 400.0, 740.0, 2000.0, 4250.0] | 0 | 0
Siemens NH-1-16 | Siemens NH-1-16 | 16 | [4000.0, 400.0, 2.0, 0.1, 0.04, 0.01] | 0 | 0 | [26.0, 35.0, 75.0, 150.0, 200.0, 300.0] | 0 | 0
Siemens NH-1-160 | Siemens NH-1-160 | 160 | [4800.0, 120.0, 7.0, 0.1, 0.004] | 0 | 0 | [210.0, 500.0, 900.0, 2300.0, 5000.0] | 0 | 0
Siemens NH-1-25 | Siemens NH-1-25 | 25 | [4000.0, 1000.0, 10.0, 0.2, 0.02, 0.01] | 0 | 0 | [40.0, 50.0, 100.0, 210.0, 400.0, 500.0] | 0 | 0
Siemens NH-1-50 | Siemens NH-1-50 | 50 | [4000.0, 40.0, 4.0, 1.0, 0.02, 0.01] | 0 | 0 | [86.0, 200.0, 300.0, 400.0, 1000.0, 1280.0] | 0 | 0
Siemens NH-1-63 | Siemens NH-1-63 | 63 | [4000.0, 100.0, 10.0, 2.0, 0.04, 0.01] | 0 | 0 | [100.0, 200.0, 300.0, 400.0, 1000.0, 1500.0] | 0 | 0
Siemens NH-1-80 | Siemens NH-1-80 | 80 | [4800.0, 120.0, 7.0, 0.1, 0.01] | 0 | 0 | [150.58, 250.0, 450.0, 1150.0, 2470.0] | 0 | 0
Siemens NH-2-1000 | Siemens NH-2-1000 | 1000 | [4800.0, 120.0, 7.0, 0.1, 0.004] | 0 | 0 | [1900.0, 3500.0, 8400.0, 24000.0, 52000.0] | 0 | 0
Siemens NH-2-200 | Siemens NH-2-200 | 200 | [4800.0, 120.0, 7.0, 0.1, 0.004] | 0 | 0 | [280.0, 650.0, 1200.0, 3000.0, 7000.0] | 0 | 0
Siemens NH-2-224 | Siemens NH-2-224 | 224 | [4800.0, 120.0, 7.0, 0.2, 0.04, 0.004] | 0 | 0 | [400.0, 750.0, 1453.0, 3025.0, 4315.0, 7600.0] | 0 | 0
Siemens NH-2-250 | Siemens NH-2-250 | 250 | [4800.0, 120.0, 7.0, 0.1, 0.004] | 0 | 0 | [450.0, 800.0, 1650.0, 4000.0, 8500.0] | 0 | 0
Siemens NH-2-315 | Siemens NH-2-315 | 315 | [4800.0, 120.0, 7.0, 0.1, 0.004] | 0 | 0 | [550.0, 920.0, 1900.0, 5000.0, 11000.0] | 0 | 0
Siemens NH-2-355 | Siemens NH-2-355 | 355 | [4800.0, 120.0, 6.0, 0.1, 0.004] | 0 | 0 | [650.0, 1116.27, 2350.0, 5840.0, 12790.0] | 0 | 0
Siemens NH-2-400 | Siemens NH-2-400 | 400 | [4800.0, 120.0, 7.0, 0.1, 0.004] | 0 | 0 | [720.0, 1350.0, 2800.0, 6500.0, 15000.0] | 0 | 0
Siemens NH-2-425 | Siemens NH-2-425 | 425 | [4800.0, 120.0, 7.0, 0.1, 0.004] | 0 | 0 | [850.0, 1500.0, 3050.0, 7500.0, 16500.0] | 0 | 0
Siemens NH-2-630 | Siemens NH-2-630 | 630 | [4800.0, 120.0, 7.0, 0.1, 0.004] | 0 | 0 | [1200.0, 2000.0, 4800.0, 12000.0, 26000.0] | 0 | 0

## dtypes
| element | column | dtype
0 | bus | name | object
1 | bus | vn_kv | float64
2 | bus | type | object
3 | bus | zone | object
4 | bus | in_service | bool
5 | load | name | object
6 | load | bus | uint32
7 | load | p_mw | float64
8 | load | q_mvar | float64
9 | load | const_z_percent | float64
10 | load | const_i_percent | float64
11 | load | sn_mva | float64
12 | load | scaling | float64
13 | load | in_service | bool
14 | load | type | object
15 | ext_grid | name | object
16 | ext_grid | bus | uint32
17 | ext_grid | vm_pu | float64
18 | ext_grid | va_degree | float64
19 | ext_grid | slack_weight | float64
20 | ext_grid | in_service | bool
21 | line | name | object
22 | line | std_type | object
23 | line | from_bus | uint32
24 | line | to_bus | uint32
25 | line | length_km | float64
26 | line | r_ohm_per_km | float64
27 | line | x_ohm_per_km | float64
28 | line | c_nf_per_km | float64
29 | line | g_us_per_km | float64
30 | line | max_i_ka | float64
31 | line | df | float64
32 | line | parallel | uint32
33 | line | type | object
34 | line | in_service | bool
35 | trafo | name | object
36 | trafo | std_type | object
37 | trafo | hv_bus | uint32
38 | trafo | lv_bus | uint32
39 | trafo | sn_mva | float64
40 | trafo | vn_hv_kv | float64
41 | trafo | vn_lv_kv | float64
42 | trafo | vk_percent | float64
43 | trafo | vkr_percent | float64
44 | trafo | pfe_kw | float64
45 | trafo | i0_percent | float64
46 | trafo | shift_degree | float64
47 | trafo | tap_side | object
48 | trafo | tap_neutral | int32
49 | trafo | tap_min | int32
50 | trafo | tap_max | int32
51 | trafo | tap_step_percent | float64
52 | trafo | tap_step_degree | float64
53 | trafo | tap_pos | int32
54 | trafo | tap_phase_shifter | bool
55 | trafo | parallel | uint32
56 | trafo | df | float64
57 | trafo | in_service | bool
58 | line_geodata | coords | object
59 | bus_geodata | x | float64
60 | bus_geodata | y | float64
61 | bus_geodata | coords | object

## parameters
| version | format_version | converged | OPF_converged | name | f_hz | sn_mva
0 | 2.14.6 | 2.14.0 | FALSE | FALSE |  | 50 | 1