## bus
| name | vn_kv | type | zone | in_service
0 | bus_LV_4646-10_0_3_node_0 | 0.4 | n |  | TRUE
1 | bus_LV_4646-10_0_3_node_1 | 0.4 | n |  | TRUE
2 | bus_LV_4646-10_0_3_node_3 | 0.4 | n |  | TRUE
3 | bus_LV_4646-10_0_3_node_2 | 0.4 | n |  | TRUE
4 | bus_LV_4646-10_0_3_node_4 | 0.4 | n |  | TRUE
5 | bus_LV_4646-10_0_3_node_5 | 0.4 | n |  | TRUE
6 | bus_LV_4646-10_0_3_node_34 | 0.4 | n |  | TRUE
7 | bus_LV_4646-10_0_3_node_6 | 0.4 | n |  | TRUE
8 | bus_LV_4646-10_0_3_node_26 | 0.4 | n |  | TRUE
9 | bus_LV_4646-10_0_3_node_67 | 0.4 | n |  | TRUE
10 | bus_LV_4646-10_0_3_node_33 | 0.4 | n |  | TRUE
11 | bus_LV_4646-10_0_3_node_7 | 0.4 | n |  | TRUE
12 | bus_LV_4646-10_0_3_node_24 | 0.4 | n |  | TRUE
13 | bus_LV_4646-10_0_3_node_8 | 0.4 | n |  | TRUE
14 | bus_LV_4646-10_0_3_node_9 | 0.4 | n |  | TRUE
15 | bus_LV_4646-10_0_3_node_86 | 0.4 | n |  | TRUE
16 | bus_LV_4646-10_0_3_node_91 | 0.4 | n |  | TRUE
17 | bus_LV_4646-10_0_3_node_85 | 0.4 | n |  | TRUE
18 | bus_LV_4646-10_0_3_node_90 | 0.4 | n |  | TRUE
19 | bus_LV_4646-10_0_3_node_20 | 0.4 | n |  | TRUE
20 | bus_LV_4646-10_0_3_node_21 | 0.4 | n |  | TRUE
21 | bus_LV_4646-10_0_3_node_22 | 0.4 | n |  | TRUE
22 | bus_LV_4646-10_0_3_node_10 | 0.4 | n |  | TRUE
23 | bus_LV_4646-10_0_3_node_11 | 0.4 | n |  | TRUE
24 | bus_LV_4646-10_0_3_node_12 | 0.4 | n |  | TRUE
25 | bus_LV_4646-10_0_3_node_13 | 0.4 | n |  | TRUE
26 | bus_LV_4646-10_0_3_node_15 | 0.4 | n |  | TRUE
27 | bus_LV_4646-10_0_3_node_79 | 0.4 | n |  | TRUE
28 | bus_LV_4646-10_0_3_node_14 | 0.4 | n |  | TRUE
29 | bus_LV_4646-10_0_3_node_38 | 0.4 | n |  | TRUE
30 | bus_LV_4646-10_0_3_node_35 | 0.4 | n |  | TRUE
31 | bus_LV_4646-10_0_3_node_44 | 0.4 | n |  | TRUE
32 | bus_LV_4646-10_0_3_node_41 | 0.4 | n |  | TRUE
33 | bus_LV_4646-10_0_3_node_16 | 0.4 | n |  | TRUE
34 | bus_LV_4646-10_0_3_node_19 | 0.4 | n |  | TRUE
35 | bus_LV_4646-10_0_3_node_56 | 0.4 | n |  | TRUE
36 | bus_LV_4646-10_0_3_node_17 | 0.4 | n |  | TRUE
37 | bus_LV_4646-10_0_3_node_70 | 0.4 | n |  | TRUE
38 | bus_LV_4646-10_0_3_node_71 | 0.4 | n |  | TRUE
39 | bus_LV_4646-10_0_3_node_43 | 0.4 | n |  | TRUE
40 | bus_LV_4646-10_0_3_node_66 | 0.4 | n |  | TRUE
41 | bus_LV_4646-10_0_3_node_61 | 0.4 | n |  | TRUE
42 | bus_LV_4646-10_0_3_node_36 | 0.4 | n |  | TRUE
43 | bus_LV_4646-10_0_3_node_60 | 0.4 | n |  | TRUE
44 | bus_LV_4646-10_0_3_node_42 | 0.4 | n |  | TRUE
45 | bus_LV_4646-10_0_3_node_54 | 0.4 | n |  | TRUE
46 | bus_LV_4646-10_0_3_node_55 | 0.4 | n |  | TRUE
47 | bus_LV_4646-10_0_3_node_57 | 0.4 | n |  | TRUE
48 | bus_LV_4646-10_0_3_node_58 | 0.4 | n |  | TRUE
49 | bus_LV_4646-10_0_3_node_53 | 0.4 | n |  | TRUE
50 | bus_LV_4646-10_0_3_node_72 | 0.4 | n |  | TRUE
51 | bus_LV_4646-10_0_3_node_59 | 0.4 | n |  | TRUE
52 | bus_LV_4646-10_0_3_node_65 | 0.4 | n |  | TRUE
53 | bus_LV_4646-10_0_3_node_52 | 0.4 | n |  | TRUE
54 | bus_LV_4646-10_0_3_node_46 | 0.4 | n |  | TRUE
55 | bus_LV_4646-10_0_3_node_45 | 0.4 | n |  | TRUE
56 | bus_LV_4646-10_0_3_node_23 | 0.4 | n |  | TRUE
57 | bus_LV_4646-10_0_3_node_25 | 0.4 | n |  | TRUE
58 | bus_LV_4646-10_0_3_node_27 | 0.4 | n |  | TRUE
59 | bus_LV_4646-10_0_3_node_39 | 0.4 | n |  | TRUE
60 | bus_LV_4646-10_0_3_node_40 | 0.4 | n |  | TRUE
61 | bus_LV_4646-10_0_3_node_82 | 0.4 | n |  | TRUE
62 | bus_LV_4646-10_0_3_node_81 | 0.4 | n |  | TRUE
63 | bus_LV_4646-10_0_3_node_64 | 0.4 | n |  | TRUE
64 | bus_LV_4646-10_0_3_node_28 | 0.4 | n |  | TRUE
65 | bus_LV_4646-10_0_3_node_29 | 0.4 | n |  | TRUE
66 | bus_LV_4646-10_0_3_node_30 | 0.4 | n |  | TRUE
67 | bus_LV_4646-10_0_3_node_31 | 0.4 | n |  | TRUE
68 | bus_LV_4646-10_0_3_node_32 | 0.4 | n |  | TRUE
69 | bus_LV_4646-10_0_3_node_84 | 0.4 | n |  | TRUE
70 | bus_LV_4646-10_0_3_node_74 | 0.4 | n |  | TRUE
71 | bus_LV_4646-10_0_3_node_62 | 0.4 | n |  | TRUE
72 | bus_LV_4646-10_0_3_node_73 | 0.4 | n |  | TRUE
73 | bus_LV_4646-10_0_3_node_63 | 0.4 | n |  | TRUE
74 | bus_LV_4646-10_0_3_node_80 | 0.4 | n |  | TRUE
75 | bus_LV_4646-10_0_3_node_37 | 0.4 | n |  | TRUE
76 | bus_LV_4646-10_0_3_node_75 | 0.4 | n |  | TRUE
77 | bus_LV_4646-10_0_3_node_76 | 0.4 | n |  | TRUE
78 | bus_LV_4646-10_0_3_node_47 | 0.4 | n |  | TRUE
79 | bus_LV_4646-10_0_3_node_48 | 0.4 | n |  | TRUE
80 | bus_LV_4646-10_0_3_node_69 | 0.4 | n |  | TRUE
81 | bus_LV_4646-10_0_3_node_49 | 0.4 | n |  | TRUE
82 | bus_LV_4646-10_0_3_node_50 | 0.4 | n |  | TRUE
83 | bus_LV_4646-10_0_3_node_83 | 0.4 | n |  | TRUE
84 | bus_LV_4646-10_0_3_node_77 | 0.4 | n |  | TRUE
85 | bus_LV_4646-10_0_3_node_78 | 0.4 | n |  | TRUE
86 | bus_LV_4646-10_0_3_node_87 | 0.4 | n |  | TRUE
87 | bus_LV_4646-10_0_3_node_88 | 0.4 | n |  | TRUE
88 | bus_MV_441_0_node_7 | 20 | n |  | TRUE

## load
| name | bus | p_mw | q_mvar | const_z_percent | const_i_percent | sn_mva | scaling | in_service | type
0 | LV_4646-10_0_3_load_0 | 0 | 0.0010617 | 0.00026608 | 0 | 0 |  | 1 | TRUE | wye
1 | LV_4646-10_0_3_load_1 | 1 | 0.0013824 | 0.00034646 | 0 | 0 |  | 1 | TRUE | wye
2 | LV_4646-10_0_3_load_3 | 2 | 0.0004893 | 0.00012263 | 0 | 0 |  | 1 | TRUE | wye
3 | LV_4646-10_0_3_load_4 | 4 | 0.003144 | 0.00078797 | 0 | 0 |  | 1 | TRUE | wye
4 | LV_4646-10_0_3_load_5 | 5 | 0.0015958 | 0.00039995 | 0 | 0 |  | 1 | TRUE | wye
5 | LV_4646-10_0_3_load_6 | 7 | 0.0015009 | 0.00037616 | 0 | 0 |  | 1 | TRUE | wye
6 | LV_4646-10_0_3_load_67 | 9 | 0.011944 | 0.0029936 | 0 | 0 |  | 1 | TRUE | wye
7 | LV_4646-10_0_3_load_24 | 12 | 0.00145 | 0.00036341 | 0 | 0 |  | 1 | TRUE | wye
8 | LV_4646-10_0_3_load_9 | 14 | 0.0035395 | 0.00088708 | 0 | 0 |  | 1 | TRUE | wye
9 | LV_4646-10_0_3_load_86 | 15 | 0.0021627 | 0.00054203 | 0 | 0 |  | 1 | TRUE | wye
10 | LV_4646-10_0_3_load_91 | 16 | 0.003119 | 0.00078169 | 0 | 0 |  | 1 | TRUE | wye
11 | LV_4646-10_0_3_load_85 | 17 | 0.0012386 | 0.00031042 | 0 | 0 |  | 1 | TRUE | wye
12 | LV_4646-10_0_3_load_90 | 18 | 0.0055808 | 0.0013987 | 0 | 0 |  | 1 | TRUE | wye
13 | LV_4646-10_0_3_load_10 | 22 | 0.0073394 | 0.0018394 | 0 | 0 |  | 1 | TRUE | wye
14 | LV_4646-10_0_3_load_12 | 24 | 0.0075687 | 0.0018969 | 0 | 0 |  | 1 | TRUE | wye
15 | LV_4646-10_0_3_load_13 | 25 | 0.0035559 | 0.00089119 | 0 | 0 |  | 1 | TRUE | wye
16 | LV_4646-10_0_3_load_79 | 27 | 0.002618 | 0.00065614 | 0 | 0 |  | 1 | TRUE | wye
17 | LV_4646-10_0_3_load_38 | 29 | 0.0051339 | 0.0012867 | 0 | 0 |  | 1 | TRUE | wye
18 | LV_4646-10_0_3_load_35 | 30 | 0.0039546 | 0.00099113 | 0 | 0 |  | 1 | TRUE | wye
19 | LV_4646-10_0_3_load_44 | 31 | 0.0025776 | 0.000646 | 0 | 0 |  | 1 | TRUE | wye
20 | LV_4646-10_0_3_load_41 | 32 | 0.0024021 | 0.00060203 | 0 | 0 |  | 1 | TRUE | wye
21 | LV_4646-10_0_3_load_56 | 35 | 0.0055461 | 0.00139 | 0 | 0 |  | 1 | TRUE | wye
22 | LV_4646-10_0_3_load_70 | 37 | 0.0068527 | 0.0017174 | 0 | 0 |  | 1 | TRUE | wye
23 | LV_4646-10_0_3_load_71 | 38 | 0.0028201 | 0.00070677 | 0 | 0 |  | 1 | TRUE | wye
24 | LV_4646-10_0_3_load_43 | 39 | 0.0021778 | 0.00054581 | 0 | 0 |  | 1 | TRUE | wye
25 | LV_4646-10_0_3_load_66 | 40 | 0.0029836 | 0.00074775 | 0 | 0 |  | 1 | TRUE | wye
26 | LV_4646-10_0_3_load_36 | 42 | 0.0021473 | 0.00053815 | 0 | 0 |  | 1 | TRUE | wye
27 | LV_4646-10_0_3_load_42 | 44 | 0.0021979 | 0.00055085 | 0 | 0 |  | 1 | TRUE | wye
28 | LV_4646-10_0_3_load_54 | 45 | 0.0023834 | 0.00059733 | 0 | 0 |  | 1 | TRUE | wye
29 | LV_4646-10_0_3_load_57 | 47 | 0.00055592 | 0.00013933 | 0 | 0 |  | 1 | TRUE | wye
30 | LV_4646-10_0_3_load_53 | 49 | 0.00058819 | 0.00014741 | 0 | 0 |  | 1 | TRUE | wye
31 | LV_4646-10_0_3_load_72 | 50 | 0.00084042 | 0.00021063 | 0 | 0 |  | 1 | TRUE | wye
32 | LV_4646-10_0_3_load_65 | 52 | 0.0034436 | 0.00086306 | 0 | 0 |  | 1 | TRUE | wye
33 | LV_4646-10_0_3_load_52 | 53 | 0.0014646 | 0.00036707 | 0 | 0 |  | 1 | TRUE | wye
34 | LV_4646-10_0_3_load_46 | 54 | 0.0026506 | 0.0006643 | 0 | 0 |  | 1 | TRUE | wye
35 | LV_4646-10_0_3_load_45 | 55 | 0.0012265 | 0.00030738 | 0 | 0 |  | 1 | TRUE | wye
36 | LV_4646-10_0_3_load_23 | 56 | 0.0030127 | 0.00075505 | 0 | 0 |  | 1 | TRUE | wye
37 | LV_4646-10_0_3_load_25 | 57 | 0.00095639 | 0.00023969 | 0 | 0 |  | 1 | TRUE | wye
38 | LV_4646-10_0_3_load_39 | 59 | 0.00094197 | 0.00023608 | 0 | 0 |  | 1 | TRUE | wye
39 | LV_4646-10_0_3_load_40 | 60 | 0.0014661 | 0.00036745 | 0 | 0 |  | 1 | TRUE | wye
40 | LV_4646-10_0_3_load_82 | 61 | 0.0012564 | 0.00031488 | 0 | 0 |  | 1 | TRUE | wye
41 | LV_4646-10_0_3_load_81 | 62 | 0.0012038 | 0.0003017 | 0 | 0 |  | 1 | TRUE | wye
42 | LV_4646-10_0_3_load_28 | 64 | 0.0026168 | 0.00065582 | 0 | 0 |  | 1 | TRUE | wye
43 | LV_4646-10_0_3_load_29 | 65 | 0.0024607 | 0.0006167 | 0 | 0 |  | 1 | TRUE | wye
44 | LV_4646-10_0_3_load_31 | 67 | 0.0024018 | 0.00060195 | 0 | 0 |  | 1 | TRUE | wye
45 | LV_4646-10_0_3_load_84 | 69 | 0.0014628 | 0.0003666 | 0 | 0 |  | 1 | TRUE | wye
46 | LV_4646-10_0_3_load_74 | 70 | 0.000973 | 0.00024386 | 0 | 0 |  | 1 | TRUE | wye
47 | LV_4646-10_0_3_load_73 | 72 | 0.0016991 | 0.00042583 | 0 | 0 |  | 1 | TRUE | wye
48 | LV_4646-10_0_3_load_80 | 74 | 0.00091313 | 0.00022885 | 0 | 0 |  | 1 | TRUE | wye
49 | LV_4646-10_0_3_load_37 | 75 | 0.002175 | 0.00054511 | 0 | 0 |  | 1 | TRUE | wye
50 | LV_4646-10_0_3_load_75 | 76 | 0.003067 | 0.00076866 | 0 | 0 |  | 1 | TRUE | wye
51 | LV_4646-10_0_3_load_76 | 77 | 0.0018684 | 0.00046826 | 0 | 0 |  | 1 | TRUE | wye
52 | LV_4646-10_0_3_load_47 | 78 | 0.0020265 | 0.00050788 | 0 | 0 |  | 1 | TRUE | wye
53 | LV_4646-10_0_3_load_48 | 79 | 0.0026502 | 0.0006642 | 0 | 0 |  | 1 | TRUE | wye
54 | LV_4646-10_0_3_load_69 | 80 | 0.0033369 | 0.00083631 | 0 | 0 |  | 1 | TRUE | wye
55 | LV_4646-10_0_3_load_49 | 81 | 0.0040771 | 0.0010218 | 0 | 0 |  | 1 | TRUE | wye
56 | LV_4646-10_0_3_load_50 | 82 | 0.0077344 | 0.0019384 | 0 | 0 |  | 1 | TRUE | wye
57 | LV_4646-10_0_3_load_83 | 83 | 0.0012027 | 0.00030143 | 0 | 0 |  | 1 | TRUE | wye
58 | LV_4646-10_0_3_load_87 | 86 | 0.0067582 | 0.0016938 | 0 | 0 |  | 1 | TRUE | wye
59 | LV_4646-10_0_3_load_88 | 87 | 0.0012448 | 0.00031198 | 0 | 0 |  | 1 | TRUE | wye

## ext_grid
| name | bus | vm_pu | va_degree | slack_weight | in_service
0 |  | 44 | 1 | 0 | 1 | TRUE

## line
| name | std_type | from_bus | to_bus | length_km | r_ohm_per_km | x_ohm_per_km | c_nf_per_km | g_us_per_km | max_i_ka | df | parallel | type | in_service
0 | LV_4646-10_0_3_line_0 | NAYY 4x150 SE | 0 | 1 | 0.015578 | 0.208 | 0.08 | 261 | 0 | 0.27 | 1 | 1 | cs | TRUE
1 | LV_4646-10_0_3_line_1 | NAYY 4x150 SE | 1 | 2 | 0.014343 | 0.208 | 0.08 | 261 | 0 | 0.27 | 1 | 1 | cs | TRUE
2 | LV_4646-10_0_3_line_2 | NAYY 4x150 SE | 2 | 6 | 0.0046921 | 0.208 | 0.08 | 261 | 0 | 0.27 | 1 | 1 | cs | TRUE
3 | LV_4646-10_0_3_line_3 | NAYY 4x150 SE | 3 | 4 | 0.0077991 | 0.208 | 0.08 | 261 | 0 | 0.27 | 1 | 1 | cs | TRUE
4 | LV_4646-10_0_3_line_4 | NAYY 4x150 SE | 3 | 5 | 0.013498 | 0.208 | 0.08 | 261 | 0 | 0.27 | 1 | 1 | cs | TRUE
5 | LV_4646-10_0_3_line_5 | NAYY 4x150 SE | 4 | 7 | 0.011532 | 0.208 | 0.08 | 261 | 0 | 0.27 | 1 | 1 | cs | TRUE
6 | LV_4646-10_0_3_line_6 | NAYY 4x150 SE | 5 | 8 | 0.030039 | 0.208 | 0.08 | 261 | 0 | 0.27 | 1 | 1 | cs | TRUE
7 | LV_4646-10_0_3_line_7 | NAYY 4x150 SE | 6 | 9 | 0.055097 | 0.208 | 0.08 | 261 | 0 | 0.27 | 1 | 1 | cs | TRUE
8 | LV_4646-10_0_3_line_8 | NAYY 4x150 SE | 6 | 10 | 0.028559 | 0.208 | 0.08 | 261 | 0 | 0.27 | 1 | 1 | cs | TRUE
9 | LV_4646-10_0_3_line_9 | NAYY 4x150 SE | 7 | 11 | 0.025783 | 0.208 | 0.08 | 261 | 0 | 0.27 | 1 | 1 | cs | TRUE
10 | LV_4646-10_0_3_line_10 | NAYY 4x150 SE | 8 | 12 | 0.021661 | 0.208 | 0.08 | 261 | 0 | 0.27 | 1 | 1 | cs | TRUE
11 | LV_4646-10_0_3_line_11 | NAYY 4x150 SE | 10 | 59 | 0.018068 | 0.208 | 0.08 | 261 | 0 | 0.27 | 1 | 1 | cs | TRUE
12 | LV_4646-10_0_3_line_12 | NAYY 4x150 SE | 11 | 13 | 0.007394 | 0.208 | 0.08 | 261 | 0 | 0.27 | 1 | 1 | cs | TRUE
13 | LV_4646-10_0_3_line_13 | NAYY 4x150 SE | 11 | 14 | 0.01449 | 0.208 | 0.08 | 261 | 0 | 0.27 | 1 | 1 | cs | TRUE
14 | LV_4646-10_0_3_line_14 | NAYY 4x150 SE | 12 | 56 | 0.0034613 | 0.208 | 0.08 | 261 | 0 | 0.27 | 1 | 1 | cs | TRUE
15 | LV_4646-10_0_3_line_15 | NAYY 4x150 SE | 13 | 15 | 0.013789 | 0.208 | 0.08 | 261 | 0 | 0.27 | 1 | 1 | cs | TRUE
16 | LV_4646-10_0_3_line_16 | NAYY 4x150 SE | 13 | 16 | 0.031888 | 0.208 | 0.08 | 261 | 0 | 0.27 | 1 | 1 | cs | TRUE
17 | LV_4646-10_0_3_line_17 | NAYY 4x150 SE | 15 | 17 | 0.0025772 | 0.208 | 0.08 | 261 | 0 | 0.27 | 1 | 1 | cs | TRUE
18 | LV_4646-10_0_3_line_18 | NAYY 4x150 SE | 16 | 18 | 0.011103 | 0.208 | 0.08 | 261 | 0 | 0.27 | 1 | 1 | cs | TRUE
19 | LV_4646-10_0_3_line_19 | NAYY 4x150 SE | 18 | 20 | 0.036956 | 0.208 | 0.08 | 261 | 0 | 0.27 | 1 | 1 | cs | TRUE
20 | LV_4646-10_0_3_line_20 | NAYY 4x150 SE | 19 | 20 | 0.04882 | 0.208 | 0.08 | 261 | 0 | 0.27 | 1 | 1 | cs | TRUE
21 | LV_4646-10_0_3_line_21 | NAYY 4x150 SE | 19 | 21 | 0.051554 | 0.208 | 0.08 | 261 | 0 | 0.27 | 1 | 1 | cs | TRUE
22 | LV_4646-10_0_3_line_22 | NAYY 4x150 SE | 21 | 54 | 0.087056 | 0.208 | 0.08 | 261 | 0 | 0.27 | 1 | 1 | cs | TRUE
23 | LV_4646-10_0_3_line_23 | NAYY 4x150 SE | 22 | 23 | 0.0082132 | 0.208 | 0.08 | 261 | 0 | 0.27 | 1 | 1 | cs | TRUE
24 | LV_4646-10_0_3_line_24 | NAYY 4x150 SE | 22 | 24 | 0.021856 | 0.208 | 0.08 | 261 | 0 | 0.27 | 1 | 1 | cs | TRUE
25 | LV_4646-10_0_3_line_25 | NAYY 4x150 SE | 23 | 25 | 0.013651 | 0.208 | 0.08 | 261 | 0 | 0.27 | 1 | 1 | cs | TRUE
26 | LV_4646-10_0_3_line_26 | NAYY 4x150 SE | 23 | 26 | 0.012733 | 0.208 | 0.08 | 261 | 0 | 0.27 | 1 | 1 | cs | TRUE
27 | LV_4646-10_0_3_line_27 | NAYY 4x150 SE | 25 | 27 | 0.019305 | 0.208 | 0.08 | 261 | 0 | 0.27 | 1 | 1 | cs | TRUE
28 | LV_4646-10_0_3_line_28 | NAYY 4x150 SE | 26 | 31 | 0.02727 | 0.208 | 0.08 | 261 | 0 | 0.27 | 1 | 1 | cs | TRUE
29 | LV_4646-10_0_3_line_29 | NAYY 4x150 SE | 26 | 32 | 0.011003 | 0.208 | 0.08 | 261 | 0 | 0.27 | 1 | 2 | cs | TRUE
30 | LV_4646-10_0_3_line_30 | NAYY 4x150 SE | 27 | 40 | 0.0049514 | 0.208 | 0.08 | 261 | 0 | 0.27 | 1 | 1 | cs | TRUE
31 | LV_4646-10_0_3_line_31 | NAYY 4x150 SE | 27 | 34 | 0.003344 | 0.208 | 0.08 | 261 | 0 | 0.27 | 1 | 1 | cs | TRUE
32 | LV_4646-10_0_3_line_32 | NAYY 4x150 SE | 28 | 29 | 0.012624 | 0.208 | 0.08 | 261 | 0 | 0.27 | 1 | 1 | cs | TRUE
33 | LV_4646-10_0_3_line_33 | NAYY 4x150 SE | 28 | 30 | 0.031511 | 0.208 | 0.08 | 261 | 0 | 0.27 | 1 | 1 | cs | TRUE
34 | LV_4646-10_0_3_line_34 | NAYY 4x150 SE | 29 | 41 | 0.013982 | 0.208 | 0.08 | 261 | 0 | 0.27 | 1 | 1 | cs | TRUE
35 | LV_4646-10_0_3_line_35 | NAYY 4x150 SE | 30 | 42 | 0.016482 | 0.208 | 0.08 | 261 | 0 | 0.27 | 1 | 1 | cs | TRUE
36 | LV_4646-10_0_3_line_36 | NAYY 4x150 SE | 31 | 43 | 0.022453 | 0.208 | 0.08 | 261 | 0 | 0.27 | 1 | 1 | cs | TRUE
37 | LV_4646-10_0_3_line_37 | NAYY 4x150 SE | 32 | 44 | 0.0083866 | 0.208 | 0.08 | 261 | 0 | 0.27 | 1 | 2 | cs | TRUE
38 | LV_4646-10_0_3_line_38 | NAYY 4x150 SE | 33 | 34 | 0.004769 | 0.208 | 0.08 | 261 | 0 | 0.27 | 1 | 1 | cs | TRUE
39 | LV_4646-10_0_3_line_39 | NAYY 4x150 SE | 33 | 35 | 0.01617 | 0.208 | 0.08 | 261 | 0 | 0.27 | 1 | 1 | cs | TRUE
40 | LV_4646-10_0_3_line_40 | NAYY 4x150 SE | 35 | 45 | 0.00285 | 0.208 | 0.08 | 261 | 0 | 0.27 | 1 | 1 | cs | TRUE
41 | LV_4646-10_0_3_line_41 | NAYY 4x150 SE | 36 | 37 | 0.019154 | 0.208 | 0.08 | 261 | 0 | 0.27 | 1 | 1 | cs | TRUE
42 | LV_4646-10_0_3_line_42 | NAYY 4x150 SE | 36 | 38 | 0.02972 | 0.208 | 0.08 | 261 | 0 | 0.27 | 1 | 1 | cs | TRUE
43 | LV_4646-10_0_3_line_43 | NAYY 4x150 SE | 36 | 39 | 0.018759 | 0.208 | 0.08 | 261 | 0 | 0.27 | 1 | 1 | cs | TRUE
44 | LV_4646-10_0_3_line_44 | NAYY 4x150 SE | 39 | 44 | 0.019009 | 0.208 | 0.08 | 261 | 0 | 0.27 | 1 | 1 | cs | TRUE
45 | LV_4646-10_0_3_line_45 | NAYY 4x150 SE | 40 | 51 | 0.021609 | 0.208 | 0.08 | 261 | 0 | 0.27 | 1 | 1 | cs | TRUE
46 | LV_4646-10_0_3_line_46 | NAYY 4x150 SE | 41 | 72 | 0.0090235 | 0.208 | 0.08 | 261 | 0 | 0.27 | 1 | 1 | cs | TRUE
47 | LV_4646-10_0_3_line_47 | NAYY 4x150 SE | 41 | 43 | 0.005298 | 0.208 | 0.08 | 261 | 0 | 0.27 | 1 | 1 | cs | TRUE
48 | LV_4646-10_0_3_line_48 | NAYY 4x150 SE | 42 | 75 | 0.0051079 | 0.208 | 0.08 | 261 | 0 | 0.27 | 1 | 1 | cs | TRUE
49 | LV_4646-10_0_3_line_49 | NAYY 4x150 SE | 45 | 49 | 0.017822 | 0.208 | 0.08 | 261 | 0 | 0.27 | 1 | 1 | cs | TRUE
50 | LV_4646-10_0_3_line_50 | NAYY 4x150 SE | 46 | 47 | 0.012856 | 0.208 | 0.08 | 261 | 0 | 0.27 | 1 | 1 | cs | TRUE
51 | LV_4646-10_0_3_line_51 | NAYY 4x150 SE | 46 | 48 | 0.008579 | 0.208 | 0.08 | 261 | 0 | 0.27 | 1 | 1 | cs | TRUE
52 | LV_4646-10_0_3_line_52 | NAYY 4x150 SE | 46 | 49 | 0.028926 | 0.208 | 0.08 | 261 | 0 | 0.27 | 1 | 1 | cs | TRUE
53 | LV_4646-10_0_3_line_53 | NAYY 4x150 SE | 48 | 50 | 0.01126 | 0.208 | 0.08 | 261 | 0 | 0.27 | 1 | 1 | cs | TRUE
54 | LV_4646-10_0_3_line_54 | NAYY 4x150 SE | 51 | 52 | 0.011515 | 0.208 | 0.08 | 261 | 0 | 0.27 | 1 | 1 | cs | TRUE
55 | LV_4646-10_0_3_line_55 | NAYY 4x150 SE | 51 | 53 | 0.0138 | 0.208 | 0.08 | 261 | 0 | 0.27 | 1 | 1 | cs | TRUE
56 | LV_4646-10_0_3_line_56 | NAYY 4x150 SE | 53 | 82 | 0.031887 | 0.208 | 0.08 | 261 | 0 | 0.27 | 1 | 1 | cs | TRUE
57 | LV_4646-10_0_3_line_57 | NAYY 4x150 SE | 54 | 55 | 0.021773 | 0.208 | 0.08 | 261 | 0 | 0.27 | 1 | 1 | cs | TRUE
58 | LV_4646-10_0_3_line_58 | NAYY 4x150 SE | 55 | 78 | 0.019304 | 0.208 | 0.08 | 261 | 0 | 0.27 | 1 | 1 | cs | TRUE
59 | LV_4646-10_0_3_line_59 | NAYY 4x150 SE | 56 | 57 | 0.007382 | 0.208 | 0.08 | 261 | 0 | 0.27 | 1 | 1 | cs | TRUE
60 | LV_4646-10_0_3_line_60 | NAYY 4x150 SE | 57 | 58 | 0.014765 | 0.208 | 0.08 | 261 | 0 | 0.27 | 1 | 1 | cs | TRUE
61 | LV_4646-10_0_3_line_61 | NAYY 4x150 SE | 58 | 59 | 0.01396 | 0.208 | 0.08 | 261 | 0 | 0.27 | 1 | 1 | cs | TRUE
62 | LV_4646-10_0_3_line_62 | NAYY 4x150 SE | 58 | 60 | 0.0064156 | 0.208 | 0.08 | 261 | 0 | 0.27 | 1 | 1 | cs | TRUE
63 | LV_4646-10_0_3_line_63 | NAYY 4x150 SE | 60 | 63 | 0.0085722 | 0.208 | 0.08 | 261 | 0 | 0.27 | 1 | 1 | cs | TRUE
64 | LV_4646-10_0_3_line_64 | NAYY 4x150 SE | 61 | 62 | 0.0038734 | 0.208 | 0.08 | 261 | 0 | 0.27 | 1 | 1 | cs | TRUE
65 | LV_4646-10_0_3_line_65 | NAYY 4x150 SE | 62 | 83 | 0.0084674 | 0.208 | 0.08 | 261 | 0 | 0.27 | 1 | 1 | cs | TRUE
66 | LV_4646-10_0_3_line_66 | NAYY 4x150 SE | 63 | 74 | 0.0078299 | 0.208 | 0.08 | 261 | 0 | 0.27 | 1 | 1 | cs | TRUE
67 | LV_4646-10_0_3_line_67 | NAYY 4x150 SE | 64 | 65 | 0.0061387 | 0.208 | 0.08 | 261 | 0 | 0.27 | 1 | 1 | cs | TRUE
68 | LV_4646-10_0_3_line_68 | NAYY 4x150 SE | 64 | 66 | 0.015512 | 0.208 | 0.08 | 261 | 0 | 0.27 | 1 | 1 | cs | TRUE
69 | LV_4646-10_0_3_line_69 | NAYY 4x150 SE | 65 | 67 | 0.0046176 | 0.208 | 0.08 | 261 | 0 | 0.27 | 1 | 1 | cs | TRUE
70 | LV_4646-10_0_3_line_70 | NAYY 4x150 SE | 66 | 68 | 0.025986 | 0.208 | 0.08 | 261 | 0 | 0.27 | 1 | 1 | cs | TRUE
71 | LV_4646-10_0_3_line_71 | NAYY 4x150 SE | 67 | 69 | 0.0034988 | 0.208 | 0.08 | 261 | 0 | 0.27 | 1 | 1 | cs | TRUE
72 | LV_4646-10_0_3_line_72 | NAYY 4x150 SE | 68 | 70 | 0.01264 | 0.208 | 0.08 | 261 | 0 | 0.27 | 1 | 1 | cs | TRUE
73 | LV_4646-10_0_3_line_73 | NAYY 4x150 SE | 68 | 71 | 0.016131 | 0.208 | 0.08 | 261 | 0 | 0.27 | 1 | 1 | cs | TRUE
74 | LV_4646-10_0_3_line_74 | NAYY 4x150 SE | 68 | 72 | 0.0094024 | 0.208 | 0.08 | 261 | 0 | 0.27 | 1 | 1 | cs | TRUE
75 | LV_4646-10_0_3_line_75 | NAYY 4x150 SE | 71 | 73 | 0.016037 | 0.208 | 0.08 | 261 | 0 | 0.27 | 1 | 1 | cs | TRUE
76 | LV_4646-10_0_3_line_76 | NAYY 4x150 SE | 71 | 74 | 0.013363 | 0.208 | 0.08 | 261 | 0 | 0.27 | 1 | 1 | cs | TRUE
77 | LV_4646-10_0_3_line_77 | NAYY 4x150 SE | 73 | 83 | 0.00782 | 0.208 | 0.08 | 261 | 0 | 0.27 | 1 | 1 | cs | TRUE
78 | LV_4646-10_0_3_line_78 | NAYY 4x150 SE | 75 | 76 | 0.0052523 | 0.208 | 0.08 | 261 | 0 | 0.27 | 1 | 1 | cs | TRUE
79 | LV_4646-10_0_3_line_79 | NAYY 4x150 SE | 76 | 77 | 0.0129 | 0.208 | 0.08 | 261 | 0 | 0.27 | 1 | 1 | cs | TRUE
80 | LV_4646-10_0_3_line_80 | NAYY 4x150 SE | 77 | 84 | 0.012297 | 0.208 | 0.08 | 261 | 0 | 0.27 | 1 | 1 | cs | TRUE
81 | LV_4646-10_0_3_line_81 | NAYY 4x150 SE | 78 | 79 | 0.011452 | 0.208 | 0.08 | 261 | 0 | 0.27 | 1 | 1 | cs | TRUE
82 | LV_4646-10_0_3_line_82 | NAYY 4x150 SE | 79 | 80 | 0.050834 | 0.208 | 0.08 | 261 | 0 | 0.27 | 1 | 1 | cs | TRUE
83 | LV_4646-10_0_3_line_83 | NAYY 4x150 SE | 81 | 82 | 0.030595 | 0.208 | 0.08 | 261 | 0 | 0.27 | 1 | 1 | cs | TRUE
84 | LV_4646-10_0_3_line_84 | NAYY 4x150 SE | 84 | 85 | 0.008605 | 0.208 | 0.08 | 261 | 0 | 0.27 | 1 | 1 | cs | TRUE
85 | LV_4646-10_0_3_line_85 | NAYY 4x150 SE | 85 | 86 | 0.015231 | 0.208 | 0.08 | 261 | 0 | 0.27 | 1 | 1 | cs | TRUE
86 | LV_4646-10_0_3_line_86 | NAYY 4x150 SE | 86 | 87 | 0.048029 | 0.208 | 0.08 | 261 | 0 | 0.27 | 1 | 1 | cs | TRUE

## trafo
| name | std_type | hv_bus | lv_bus | sn_mva | vn_hv_kv | vn_lv_kv | vk_percent | vkr_percent | pfe_kw | i0_percent | shift_degree | tap_side | tap_neutral | tap_min | tap_max | tap_step_percent | tap_step_degree | tap_pos | tap_phase_shifter | parallel | df | in_service
0 | LV_4646-10_0_3_trafo_42 | 0.25 MVA 20/0.4 kV | 88 | 44 | 0.25 | 20 | 0.4 | 6 | 1.44 | 0.8 | 0.32 | 150 | hv | 0 | -2 | 2 | 2.5 | 0 | 0 | FALSE | 1 | 1 | TRUE

## line_geodata
| x0 | y0 | x1 | y1 | x2 | y2 | x3 | y3 | x4 | y4 | x5 | y5
0 | 2725483.2088 | 1280228.3706 | 2725498.6069 | 1280226.0109
1 | 2725512.7841 | 1280223.8382 | 2725498.6069 | 1280226.0109
2 | 2725517.4221 | 1280223.1275 | 2725512.7841 | 1280223.8382
3 | 2725447.911 | 1280227.0967 | 2725440.1475 | 1280226.3527
4 | 2725447.911 | 1280227.0967 | 2725455.6815 | 1280238.1332
5 | 2725428.6684 | 1280225.2526 | 2725440.1475 | 1280226.3527
6 | 2725472.802 | 1280262.8163 | 2725457.0055 | 1280240.0137 | 2725455.6815 | 1280238.1332
7 | 2725517.4221 | 1280223.1275 | 2725514.965 | 1280215.7236 | 2725508.9805 | 1280203.5511 | 2725502.5351 | 1280193.9602 | 2725493.8652 | 1280184.7446 | 2725488.9394 | 1280176.5935
8 | 2725542.2749 | 1280234.8789 | 2725538.1067 | 1280229.1513 | 2725517.4221 | 1280223.1275
9 | 2725403.0031 | 1280222.793 | 2725428.6684 | 1280225.2526
10 | 2725472.802 | 1280262.8163 | 2725494.2901 | 1280260.0857
11 | 2725542.2749 | 1280234.8789 | 2725536.8865 | 1280237.4 | 2725529.5875 | 1280243.1947 | 2725527.9317 | 1280245.4518
12 | 2725399.4017 | 1280229.256 | 2725403.0031 | 1280222.793
13 | 2725403.0031 | 1280222.793 | 2725388.6286 | 1280220.97
14 | 2725497.7238 | 1280259.6494 | 2725494.2901 | 1280260.0857
15 | 2725399.4017 | 1280229.256 | 2725402.3062 | 1280242.7361
16 | 2725399.4017 | 1280229.256 | 2725369.8887 | 1280241.333
17 | 2725402.8491 | 1280245.2555 | 2725402.3062 | 1280242.7361
18 | 2725359.6126 | 1280245.5381 | 2725369.8887 | 1280241.333
19 | 2725325.4091 | 1280259.5345 | 2725359.6126 | 1280245.5381
20 | 2725315.8539 | 1280211.7409 | 2725323.6082 | 1280243.5253 | 2725325.4091 | 1280259.5345
21 | 2725315.8539 | 1280211.7409 | 2725264.7128 | 1280204.1026
22 | 2725264.7128 | 1280204.1026 | 2725267.1145 | 1280197.8698 | 2725274.9364 | 1280189.0274 | 2725294.4571 | 1280173.1268 | 2725316.2725 | 1280162.0352 | 2725333.1382 | 1280153.4594
23 | 2725462.9257 | 1280340.9483 | 2725466.7776 | 1280348.2023
24 | 2725475.5772 | 1280368.1771 | 2725470.1712 | 1280354.5934 | 2725466.7776 | 1280348.2023
25 | 2725462.9257 | 1280340.9483 | 2725451.5639 | 1280348.5149
26 | 2725462.9257 | 1280340.9483 | 2725461.3797 | 1280338.046 | 2725464.9026 | 1280335.6186 | 2725463.1048 | 1280330.7756
27 | 2725435.4956 | 1280359.2158 | 2725451.5639 | 1280348.5149
28 | 2725463.1048 | 1280330.7756 | 2725480.6381 | 1280318.9372 | 2725485.5795 | 1280315.3362
29 | 2725463.1048 | 1280330.7756 | 2725459.2855 | 1280320.4568
30 | 2725435.4956 | 1280359.2158 | 2725431.391 | 1280361.9852
31 | 2725433.6084 | 1280356.4508 | 2725435.4956 | 1280359.2158
32 | 2725485.2238 | 1280321.6485 | 2725495.6252 | 1280314.4949
33 | 2725485.2238 | 1280321.6485 | 2725495.4136 | 1280339.5716 | 2725500.5609 | 1280349.1731
34 | 2725506.9565 | 1280306.3184 | 2725503.6541 | 1280308.9729 | 2725495.6252 | 1280314.4949
35 | 2725510.2013 | 1280358.4188 | 2725506.3905 | 1280360.0472 | 2725500.5609 | 1280349.1731
36 | 2725503.7251 | 1280302.1123 | 2725485.5795 | 1280315.3362
37 | 2725456.3744 | 1280312.5917 | 2725459.2855 | 1280320.4568
38 | 2725433.6084 | 1280356.4508 | 2725430.9275 | 1280352.501
39 | 2725430.9275 | 1280352.501 | 2725417.317 | 1280361.2315
40 | 2725414.9181 | 1280362.7703 | 2725417.317 | 1280361.2315
41 | 2725428.3698 | 1280305.3566 | 2725428.9683 | 1280309.0062 | 2725437.3107 | 1280322.0166
42 | 2725428.3698 | 1280305.3566 | 2725423.2947 | 1280301.634 | 2725417.3933 | 1280290.1418 | 2725413.3701 | 1280280.4354
43 | 2725428.3698 | 1280305.3566 | 2725437.9252 | 1280302.268 | 2725441.3422 | 1280303.4085 | 2725446.2341 | 1280301.9145
44 | 2725446.2341 | 1280301.9145 | 2725451.7939 | 1280300.2166 | 2725456.3744 | 1280312.5917
45 | 2725413.3566 | 1280373.8813 | 2725417.3909 | 1280371.4314 | 2725431.391 | 1280361.9852
46 | 2725506.9565 | 1280306.3184 | 2725509.369 | 1280309.4617 | 2725513.2813 | 1280306.2509
47 | 2725506.9565 | 1280306.3184 | 2725503.7251 | 1280302.1123
48 | 2725514.8984 | 1280356.4117 | 2725510.2013 | 1280358.4188
49 | 2725399.3917 | 1280371.4911 | 2725402.9696 | 1280369.8009 | 2725413.2396 | 1280363.8469 | 2725414.9181 | 1280362.7703
50 | 2725372.1914 | 1280381.2353 | 2725367.4964 | 1280369.2673
51 | 2725375.8663 | 1280388.9654 | 2725373.7022 | 1280385.0934 | 2725372.1914 | 1280381.2353
52 | 2725372.1914 | 1280381.2353 | 2725378.8704 | 1280379.142 | 2725394.4538 | 1280373.8237 | 2725399.3917 | 1280371.4911
53 | 2725375.8663 | 1280388.9654 | 2725378.7771 | 1280399.8426
54 | 2725413.3566 | 1280373.8813 | 2725409.5504 | 1280376.2026 | 2725403.1932 | 1280379.2665
55 | 2725413.3566 | 1280373.8813 | 2725417.6461 | 1280386.998
56 | 2725429.9987 | 1280416.3394 | 2725423.9633 | 1280403.6356 | 2725420.7918 | 1280396.617 | 2725417.6461 | 1280386.998
57 | 2725352.5472 | 1280143.5915 | 2725349.444 | 1280145.1683 | 2725333.1382 | 1280153.4594
58 | 2725352.5472 | 1280143.5915 | 2725369.7569 | 1280134.8468
59 | 2725497.7238 | 1280259.6494 | 2725502.4108 | 1280259.0538 | 2725505.0439 | 1280258.696
60 | 2725519.6746 | 1280256.7078 | 2725505.0439 | 1280258.696
61 | 2725519.6746 | 1280256.7078 | 2725527.9317 | 1280245.4518
62 | 2725519.6746 | 1280256.7078 | 2725517.1018 | 1280262.585
63 | 2725513.6642 | 1280270.4376 | 2725517.1018 | 1280262.585
64 | 2725486.8126 | 1280290.797 | 2725485.5915 | 1280289.5698 | 2725484.8012 | 1280287.5788
65 | 2725486.8126 | 1280290.797 | 2725486.8126 | 1280290.797 | 2725493.5087 | 1280285.6144
66 | 2725513.6642 | 1280270.4376 | 2725511.8654 | 1280278.0581
67 | 2725555.4812 | 1280298.1212 | 2725558.5638 | 1280297.6753 | 2725561.2565 | 1280296.2991
68 | 2725543.1876 | 1280288.6615 | 2725555.4812 | 1280298.1212 | 2725555.4812 | 1280298.1212
69 | 2725565.4597 | 1280294.417 | 2725563.9952 | 1280294.8994 | 2725561.2565 | 1280296.2991
70 | 2725521.5962 | 1280302.9935 | 2725539.9311 | 1280291.9842 | 2725543.1876 | 1280288.6615
71 | 2725568.783 | 1280293.3226 | 2725565.4597 | 1280294.417
72 | 2725521.5962 | 1280302.9935 | 2725529.0157 | 1280308.8237 | 2725529.8733 | 1280311.9106
73 | 2725510.7258 | 1280291.273 | 2725513.4822 | 1280295.2021 | 2725516.2828 | 1280298.8208 | 2725521.5962 | 1280302.9935
74 | 2725521.5962 | 1280302.9935 | 2725518.8626 | 1280304.6925 | 2725515.3263 | 1280304.5727 | 2725513.2813 | 1280306.2509
75 | 2725499.6929 | 1280280.8281 | 2725504.9316 | 1280289.2144 | 2725506.3633 | 1280289.7231 | 2725510.7258 | 1280291.273
76 | 2725510.7258 | 1280291.273 | 2725510.6001 | 1280283.4183 | 2725511.8654 | 1280278.0581
77 | 2725499.6929 | 1280280.8281 | 2725493.5087 | 1280285.6144
78 | 2725519.7282 | 1280354.3478 | 2725514.8984 | 1280356.4117
79 | 2725519.7282 | 1280354.3478 | 2725519.7282 | 1280354.3478 | 2725528.0235 | 1280358.5618 | 2725531.502 | 1280357.6521
80 | 2725543.3992 | 1280354.5407 | 2725531.502 | 1280357.6521
81 | 2725379.9661 | 1280129.6591 | 2725369.7569 | 1280134.8468
82 | 2725379.9661 | 1280129.6591 | 2725380.1999 | 1280129.5403 | 2725424.6005 | 1280105.3318
83 | 2725450.9338 | 1280435.4658 | 2725448.8505 | 1280428.9228 | 2725442.271 | 1280424.5786 | 2725434.2328 | 1280422.4055 | 2725431.7298 | 1280419.9833 | 2725429.9987 | 1280416.3394
84 | 2725546.8148 | 1280362.4433 | 2725543.3992 | 1280354.5407
85 | 2725546.8148 | 1280362.4433 | 2725562.0227 | 1280361.6093
86 | 2725562.0227 | 1280361.6093 | 2725603.9167 | 1280359.3118 | 2725609.9802 | 1280359.6342

## bus_geodata
| x | y | coords
0 | 2725483.2088 | 1280228.3706
1 | 2725498.6069 | 1280226.0109
2 | 2725512.7841 | 1280223.8382
3 | 2725447.911 | 1280227.0967
4 | 2725440.1475 | 1280226.3527
5 | 2725455.6815 | 1280238.1332
6 | 2725517.4221 | 1280223.1275
7 | 2725428.6684 | 1280225.2526
8 | 2725472.802 | 1280262.8163
9 | 2725488.9394 | 1280176.5935
10 | 2725542.2749 | 1280234.8789
11 | 2725403.0031 | 1280222.793
12 | 2725494.2901 | 1280260.0857
13 | 2725399.4017 | 1280229.256
14 | 2725388.6286 | 1280220.97
15 | 2725402.3062 | 1280242.7361
16 | 2725369.8887 | 1280241.333
17 | 2725402.8491 | 1280245.2555
18 | 2725359.6126 | 1280245.5381
19 | 2725315.8539 | 1280211.7409
20 | 2725325.4091 | 1280259.5345
21 | 2725264.7128 | 1280204.1026
22 | 2725466.7776 | 1280348.2023
23 | 2725462.9257 | 1280340.9483
24 | 2725475.5772 | 1280368.1771
25 | 2725451.5639 | 1280348.5149
26 | 2725463.1048 | 1280330.7756
27 | 2725435.4956 | 1280359.2158
28 | 2725485.2238 | 1280321.6485
29 | 2725495.6252 | 1280314.4949
30 | 2725500.5609 | 1280349.1731
31 | 2725485.5795 | 1280315.3362
32 | 2725459.2855 | 1280320.4568
33 | 2725430.9275 | 1280352.501
34 | 2725433.6084 | 1280356.4508
35 | 2725417.317 | 1280361.2315
36 | 2725428.3698 | 1280305.3566
37 | 2725437.3107 | 1280322.0166
38 | 2725413.3701 | 1280280.4354
39 | 2725446.2341 | 1280301.9145
40 | 2725431.391 | 1280361.9852
41 | 2725506.9565 | 1280306.3184
42 | 2725510.2013 | 1280358.4188
43 | 2725503.7251 | 1280302.1123
44 | 2725456.3744 | 1280312.5917
45 | 2725414.9181 | 1280362.7703
46 | 2725372.1914 | 1280381.2353
47 | 2725367.4964 | 1280369.2673
48 | 2725375.8663 | 1280388.9654
49 | 2725399.3917 | 1280371.4911
50 | 2725378.7771 | 1280399.8426
51 | 2725413.3566 | 1280373.8813
52 | 2725403.1932 | 1280379.2665
53 | 2725417.6461 | 1280386.998
54 | 2725333.1382 | 1280153.4594
55 | 2725352.5472 | 1280143.5915
56 | 2725497.7238 | 1280259.6494
57 | 2725505.0439 | 1280258.696
58 | 2725519.6746 | 1280256.7078
59 | 2725527.9317 | 1280245.4518
60 | 2725517.1018 | 1280262.585
61 | 2725484.8012 | 1280287.5788
62 | 2725486.8126 | 1280290.797
63 | 2725513.6642 | 1280270.4376
64 | 2725555.4812 | 1280298.1212
65 | 2725561.2565 | 1280296.2991
66 | 2725543.1876 | 1280288.6615
67 | 2725565.4597 | 1280294.417
68 | 2725521.5962 | 1280302.9935
69 | 2725568.783 | 1280293.3226
70 | 2725529.8733 | 1280311.9106
71 | 2725510.7258 | 1280291.273
72 | 2725513.2813 | 1280306.2509
73 | 2725499.6929 | 1280280.8281
74 | 2725511.8654 | 1280278.0581
75 | 2725514.8984 | 1280356.4117
76 | 2725519.7282 | 1280354.3478
77 | 2725531.502 | 1280357.6521
78 | 2725369.7569 | 1280134.8468
79 | 2725379.9661 | 1280129.6591
80 | 2725424.6005 | 1280105.3318
81 | 2725450.9338 | 1280435.4658
82 | 2725429.9987 | 1280416.3394
83 | 2725493.5087 | 1280285.6144
84 | 2725543.3992 | 1280354.5407
85 | 2725546.8148 | 1280362.4433
86 | 2725562.0227 | 1280361.6093
87 | 2725609.9802 | 1280359.6342
88 | 2725463.1048 | 1280330.7756

## line_std_types
| c_nf_per_km | r_ohm_per_km | x_ohm_per_km | max_i_ka | type | q_mm2 | alpha | voltage_rating
NAYY 4x50 SE | 210 | 0.642 | 0.083 | 0.142 | cs | 50 | 0.00403 | LV
NAYY 4x120 SE | 264 | 0.225 | 0.08 | 0.242 | cs | 120 | 0.00403 | LV
NAYY 4x150 SE | 261 | 0.208 | 0.08 | 0.27 | cs | 150 | 0.00403 | LV
NA2XS2Y 1x95 RM/25 12/20 kV | 216 | 0.313 | 0.132 | 0.252 | cs | 95 | 0.00403 | MV
NA2XS2Y 1x185 RM/25 12/20 kV | 273 | 0.161 | 0.117 | 0.362 | cs | 185 | 0.00403 | MV
NA2XS2Y 1x240 RM/25 12/20 kV | 304 | 0.122 | 0.112 | 0.421 | cs | 240 | 0.00403 | MV
NA2XS2Y 1x95 RM/25 6/10 kV | 315 | 0.313 | 0.123 | 0.249 | cs | 95 | 0.00403 | MV
NA2XS2Y 1x185 RM/25 6/10 kV | 406 | 0.161 | 0.11 | 0.358 | cs | 185 | 0.00403 | MV
NA2XS2Y 1x240 RM/25 6/10 kV | 456 | 0.122 | 0.105 | 0.416 | cs | 240 | 0.00403 | MV
NA2XS2Y 1x150 RM/25 12/20 kV | 250 | 0.206 | 0.116 | 0.319 | cs | 150 | 0.00403 | MV
NA2XS2Y 1x120 RM/25 12/20 kV | 230 | 0.253 | 0.119 | 0.283 | cs | 120 | 0.00403 | MV
NA2XS2Y 1x70 RM/25 12/20 kV | 190 | 0.443 | 0.132 | 0.22 | cs | 70 | 0.00403 | MV
NA2XS2Y 1x150 RM/25 6/10 kV | 360 | 0.206 | 0.11 | 0.315 | cs | 150 | 0.00403 | MV
NA2XS2Y 1x120 RM/25 6/10 kV | 340 | 0.253 | 0.113 | 0.28 | cs | 120 | 0.00403 | MV
NA2XS2Y 1x70 RM/25 6/10 kV | 280 | 0.443 | 0.123 | 0.217 | cs | 70 | 0.00403 | MV
N2XS(FL)2Y 1x120 RM/35 64/110 kV | 112 | 0.153 | 0.166 | 0.366 | cs | 120 | 0.00393 | HV
N2XS(FL)2Y 1x185 RM/35 64/110 kV | 125 | 0.099 | 0.156 | 0.457 | cs | 185 | 0.00393 | HV
N2XS(FL)2Y 1x240 RM/35 64/110 kV | 135 | 0.075 | 0.149 | 0.526 | cs | 240 | 0.00393 | HV
N2XS(FL)2Y 1x300 RM/35 64/110 kV | 144 | 0.06 | 0.144 | 0.588 | cs | 300 | 0.00393 | HV
15-AL1/3-ST1A 0.4 | 11 | 1.8769 | 0.35 | 0.105 | ol | 16 | 0.00403 | LV
24-AL1/4-ST1A 0.4 | 11.25 | 1.2012 | 0.335 | 0.14 | ol | 24 | 0.00403 | LV
48-AL1/8-ST1A 0.4 | 12.2 | 0.5939 | 0.3 | 0.21 | ol | 48 | 0.00403 | LV
94-AL1/15-ST1A 0.4 | 13.2 | 0.306 | 0.29 | 0.35 | ol | 94 | 0.00403 | LV
34-AL1/6-ST1A 10.0 | 9.7 | 0.8342 | 0.36 | 0.17 | ol | 34 | 0.00403 | MV
48-AL1/8-ST1A 10.0 | 10.1 | 0.5939 | 0.35 | 0.21 | ol | 48 | 0.00403 | MV
70-AL1/11-ST1A 10.0 | 10.4 | 0.4132 | 0.339 | 0.29 | ol | 70 | 0.00403 | MV
94-AL1/15-ST1A 10.0 | 10.75 | 0.306 | 0.33 | 0.35 | ol | 94 | 0.00403 | MV
122-AL1/20-ST1A 10.0 | 11.1 | 0.2376 | 0.323 | 0.41 | ol | 122 | 0.00403 | MV
149-AL1/24-ST1A 10.0 | 11.25 | 0.194 | 0.315 | 0.47 | ol | 149 | 0.00403 | MV
34-AL1/6-ST1A 20.0 | 9.15 | 0.8342 | 0.382 | 0.17 | ol | 34 | 0.00403 | MV
48-AL1/8-ST1A 20.0 | 9.5 | 0.5939 | 0.372 | 0.21 | ol | 48 | 0.00403 | MV
70-AL1/11-ST1A 20.0 | 9.7 | 0.4132 | 0.36 | 0.29 | ol | 70 | 0.00403 | MV
94-AL1/15-ST1A 20.0 | 10 | 0.306 | 0.35 | 0.35 | ol | 94 | 0.00403 | MV
122-AL1/20-ST1A 20.0 | 10.3 | 0.2376 | 0.344 | 0.41 | ol | 122 | 0.00403 | MV
149-AL1/24-ST1A 20.0 | 10.5 | 0.194 | 0.337 | 0.47 | ol | 149 | 0.00403 | MV
184-AL1/30-ST1A 20.0 | 10.75 | 0.1571 | 0.33 | 0.535 | ol | 184 | 0.00403 | MV
243-AL1/39-ST1A 20.0 | 11 | 0.1188 | 0.32 | 0.645 | ol | 243 | 0.00403 | MV
48-AL1/8-ST1A 110.0 | 8 | 0.5939 | 0.46 | 0.21 | ol | 48 | 0.00403 | HV
70-AL1/11-ST1A 110.0 | 8.4 | 0.4132 | 0.45 | 0.29 | ol | 70 | 0.00403 | HV
94-AL1/15-ST1A 110.0 | 8.65 | 0.306 | 0.44 | 0.35 | ol | 94 | 0.00403 | HV
122-AL1/20-ST1A 110.0 | 8.5 | 0.2376 | 0.43 | 0.41 | ol | 122 | 0.00403 | HV
149-AL1/24-ST1A 110.0 | 8.75 | 0.194 | 0.41 | 0.47 | ol | 149 | 0.00403 | HV
184-AL1/30-ST1A 110.0 | 8.8 | 0.1571 | 0.4 | 0.535 | ol | 184 | 0.00403 | HV
243-AL1/39-ST1A 110.0 | 9 | 0.1188 | 0.39 | 0.645 | ol | 243 | 0.00403 | HV
305-AL1/39-ST1A 110.0 | 9.2 | 0.0949 | 0.38 | 0.74 | ol | 305 | 0.00403 | HV
490-AL1/64-ST1A 110.0 | 9.75 | 0.059 | 0.37 | 0.96 | ol | 490 | 0.00403 | HV
679-AL1/86-ST1A 110.0 | 9.95 | 0.042 | 0.36 | 1.15 | ol | 679 | 0.00403 | HV
490-AL1/64-ST1A 220.0 | 10 | 0.059 | 0.285 | 0.96 | ol | 490 | 0.00403 | HV
679-AL1/86-ST1A 220.0 | 11.7 | 0.042 | 0.275 | 1.15 | ol | 679 | 0.00403 | HV
490-AL1/64-ST1A 380.0 | 11 | 0.059 | 0.253 | 0.96 | ol | 490 | 0.00403 | HV
679-AL1/86-ST1A 380.0 | 14.6 | 0.042 | 0.25 | 1.15 | ol | 679 | 0.00403 | HV

## trafo_std_types
| i0_percent | pfe_kw | vkr_percent | sn_mva | vn_lv_kv | vn_hv_kv | vk_percent | shift_degree | vector_group | tap_side | tap_neutral | tap_min | tap_max | tap_step_degree | tap_step_percent | tap_phase_shifter
160 MVA 380/110 kV | 0.06 | 60 | 0.25 | 160 | 110 | 380 | 12.2 | 0 | Yy0 | hv | 0 | -9 | 9 | 0 | 1.5 | FALSE
100 MVA 220/110 kV | 0.06 | 55 | 0.26 | 100 | 110 | 220 | 12 | 0 | Yy0 | hv | 0 | -9 | 9 | 0 | 1.5 | FALSE
63 MVA 110/20 kV | 0.04 | 22 | 0.32 | 63 | 20 | 110 | 18 | 150 | YNd5 | hv | 0 | -9 | 9 | 0 | 1.5 | FALSE
40 MVA 110/20 kV | 0.05 | 18 | 0.34 | 40 | 20 | 110 | 16.2 | 150 | YNd5 | hv | 0 | -9 | 9 | 0 | 1.5 | FALSE
25 MVA 110/20 kV | 0.07 | 14 | 0.41 | 25 | 20 | 110 | 12 | 150 | YNd5 | hv | 0 | -9 | 9 | 0 | 1.5 | FALSE
63 MVA 110/10 kV | 0.04 | 22 | 0.32 | 63 | 10 | 110 | 18 | 150 | YNd5 | hv | 0 | -9 | 9 | 0 | 1.5 | FALSE
40 MVA 110/10 kV | 0.05 | 18 | 0.34 | 40 | 10 | 110 | 16.2 | 150 | YNd5 | hv | 0 | -9 | 9 | 0 | 1.5 | FALSE
25 MVA 110/10 kV | 0.07 | 14 | 0.41 | 25 | 10 | 110 | 12 | 150 | YNd5 | hv | 0 | -9 | 9 | 0 | 1.5 | FALSE
0.25 MVA 20/0.4 kV | 0.32 | 0.8 | 1.44 | 0.25 | 0.4 | 20 | 6 | 150 | Yzn5 | hv | 0 | -2 | 2 | 0 | 2.5 | FALSE
0.4 MVA 20/0.4 kV | 0.3375 | 1.35 | 1.425 | 0.4 | 0.4 | 20 | 6 | 150 | Dyn5 | hv | 0 | -2 | 2 | 0 | 2.5 | FALSE
0.63 MVA 20/0.4 kV | 0.2619 | 1.65 | 1.206 | 0.63 | 0.4 | 20 | 6 | 150 | Dyn5 | hv | 0 | -2 | 2 | 0 | 2.5 | FALSE
0.25 MVA 10/0.4 kV | 0.24 | 0.6 | 1.2 | 0.25 | 0.4 | 10 | 4 | 150 | Dyn5 | hv | 0 | -2 | 2 | 0 | 2.5 | FALSE
0.4 MVA 10/0.4 kV | 0.2375 | 0.95 | 1.325 | 0.4 | 0.4 | 10 | 4 | 150 | Dyn5 | hv | 0 | -2 | 2 | 0 | 2.5 | FALSE
0.63 MVA 10/0.4 kV | 0.1873 | 1.18 | 1.0794 | 0.63 | 0.4 | 10 | 4 | 150 | Dyn5 | hv | 0 | -2 | 2 | 0 | 2.5 | FALSE

## trafo3w_std_types
| sn_hv_mva | sn_mv_mva | sn_lv_mva | vn_hv_kv | vn_mv_kv | vn_lv_kv | vk_hv_percent | vk_mv_percent | vk_lv_percent | vkr_hv_percent | vkr_mv_percent | vkr_lv_percent | pfe_kw | i0_percent | shift_mv_degree | shift_lv_degree | vector_group | tap_side | tap_neutral | tap_min | tap_max | tap_step_percent
63/25/38 MVA 110/20/10 kV | 63 | 25 | 38 | 110 | 20 | 10 | 10.4 | 10.4 | 10.4 | 0.28 | 0.32 | 0.35 | 35 | 0.89 | 0 | 0 | YN0yn0yn0 | hv | 0 | -10 | 10 | 1.2
63/25/38 MVA 110/10/10 kV | 63 | 25 | 38 | 110 | 10 | 10 | 10.4 | 10.4 | 10.4 | 0.28 | 0.32 | 0.35 | 35 | 0.89 | 0 | 0 | YN0yn0yn0 | hv | 0 | -10 | 10 | 1.2

## fuse_std_types
| fuse_type | i_rated_a | t_avg | t_min | t_total | x_avg | x_min | x_total
HV 100A | HV 100A | 100 | 0 | [10.0, 3.64, 0.854, 0.281, 0.1, 0.0531, 0.022, 0.01] | [10.0, 4.267, 1.21, 0.403, 0.1, 0.058, 0.022, 0.01] | 0 | [300.0, 350.0, 450.0, 550.0, 700.0, 850.0, 1200.0, 1752.0] | [600.0, 700.0, 900.0, 1150.0, 1665.0, 2000.0, 3000.0, 4313.0]
HV 10A | HV 10A | 10 | 0 | [10.0, 1675.0, 0.344, 0.156, 0.1, 0.0417, 0.0171, 0.01] | [10.0, 1.3, 0.3, 0.155, 0.1, 0.0555, 0.023, 0.01] | 0 | [30.0, 32.0, 35.0, 37.0, 39.0, 50.0, 70.0, 88.0] | [60.0, 70.0, 80.0, 87.0, 94.0, 110.0, 150.0, 216.0]
HV 125A | HV 125A | 125 | 0 | [10.0, 1.82, 0.344, 0.1, 0.0467, 0.0269, 0.01] | [10.0, 2.478, 0.426, 0.1, 0.0427, 0.0211, 0.01] | 0 | [375.0, 500.0, 700.0, 925.0, 1200.0, 1500.0, 2341.0] | [750.0, 1000.0, 1500.0, 2200.0, 3000.0, 4000.0, 5765.0]
HV 160A | HV 160A | 160 | 0 | [10.0, 4.15, 1.03, 0.198, 0.1, 0.051, 0.0172, 0.01] | [10.0, 2.3, 0.734, 0.274, 0.1, 0.046, 0.0177, 0.01] | 0 | [480.0, 550.0, 700.0, 1000.0, 1260.0, 1600.0, 2500.0, 3227.0] | [960.0, 1300.0, 1700.0, 2200.0, 2996.0, 4000.0, 6000.0, 7946.0]
HV 16A | HV 16A | 16 | 0 | [10.0, 0.352, 0.164, 0.1, 0.0649, 0.0342, 0.01] | [10.0, 2.34, 0.722, 0.181, 0.1, 0.055, 0.0296, 0.01] | 0 | [48.0, 60.0, 65.0, 71.0, 80.0, 100.0, 162.0] | [96.0, 110.0, 125.0, 150.0, 168.0, 200.0, 250.0, 398.0]
HV 200A | HV 200A | 200 | 0 | [10.0, 4.267, 1.21, 0.403, 0.1, 0.058, 0.022, 0.01] | [10.0, 3.73, 1.654, 0.328, 0.1, 0.0531, 0.019, 0.01] | 0 | [600.0, 700.0, 900.0, 1150.0, 1665.0, 2000.0, 3000.0, 4313.0] | [1200.0, 1500.0, 1800.0, 2700.0, 3960.0, 5000.0, 7500.0, 10620.0]
HV 20A | HV 20A | 20 | 0 | [10.0, 1.3, 0.3, 0.155, 0.1, 0.0555, 0.023, 0.01] | [10.0, 1.3, 0.161, 0.1, 0.0611, 0.0399, 0.0141, 0.01] | 0 | [60.0, 70.0, 80.0, 87.0, 94.0, 110.0, 150.0, 216.0] | [120.0, 150.0, 200.0, 223.0, 260.0, 300.0, 450.0, 532.0]
HV 25A | HV 25A | 25 | 0 | [10.0, 2.512, 0.833, 0.299, 0.1, 0.0372, 0.0223, 0.01] | [10.0, 3.125, 0.597, 0.198, 0.1, 0.0378, 0.022, 0.01] | 0 | [75.0, 82.0, 90.0, 100.0, 124.0, 170.0, 200.0, 289.0] | [150.0, 170.0, 210.0, 250.0, 294.0, 400.0, 500.0, 711.0]
HV 31.5A | HV 31.5A | 31.5 | 0 | [10.0, 2.34, 0.722, 0.181, 0.1, 0.055, 0.0296, 0.01] | [10.0, 2.84, 0.368, 0.164, 0.1, 0.0621, 0.0378, 0.0195, 0.01] | 0 | [95.0, 110.0, 125.0, 150.0, 165.0, 200.0, 250.0, 390.0] | [189.0, 220.0, 300.0, 350.0, 393.0, 450.0, 530.0, 700.0, 960.0]
HV 40A | HV 40A | 40 | 0 | [10.0, 1.3, 0.161, 0.1, 0.0611, 0.0399, 0.0141, 0.01] | [10.0, 2.05, 0.369, 0.198, 0.1, 0.051, 0.0298, 0.01] | 0 | [120.0, 150.0, 200.0, 223.0, 260.0, 300.0, 450.0, 532.0] | [240.0, 300.0, 400.0, 450.0, 530.0, 650.0, 800.0, 1311.0]
HV 50A | HV 50A | 50 | 0 | [10.0, 3.215, 0.597, 0.198, 0.1, 0.0378, 0.022, 0.01] | [10.0, 3.64, 0.854, 0.281, 0.1, 0.0531, 0.022, 0.01] | 0 | [150.0, 170.0, 210.0, 250.0, 294.0, 400.0, 500.0, 711.0] | [300.0, 350.0, 450.0, 550.0, 700.0, 850.0, 1200.0, 1752.0]
HV 6.3A | HV 6.3A | 6.3 | 0 | [10.0, 1.39, 0.344, 0.168, 0.1, 0.056, 0.0263, 0.01] | [10.0, 1.711, 0.516, 0.198, 0.1, 0.0634, 0.0303, 0.01] | 0 | [19.0, 19.5, 20.4, 20.8, 22.0, 25.0, 32.0, 48.0] | [38.0, 40.0, 43.0, 48.0, 53.0, 60.0, 75.0, 118.0]
HV 63A | HV 63A | 63 | 0 | [10.0, 2.84, 0.368, 0.164, 0.1, 0.0621, 0.0378, 0.0195, 0.01] | [10.0, 1.82, 0.344, 0.1, 0.0467, 0.0269, 0.01] | 0 | [189.0, 220.0, 300.0, 350.0, 393.0, 450.0, 530.0, 700.0, 961.0] | [378.0, 500.0, 700.0, 934.0, 1200.0, 1500.0, 2366.0]
HV 80A | HV 80A | 80 | 0 | [10.0, 2.05, 0.369, 0.198, 0.1, 0.051, 0.0298, 0.01] | [10.0, 4.15, 1.03, 0.198, 0.1, 0.051, 0.0172, 0.01] | 0 | [240.0, 300.0, 400.0, 450.0, 530.0, 650.0, 800.0, 1311.0] | [480.0, 550.0, 700.0, 1000.0, 1260.0, 1600.0, 2500.0, 3227.0]
Siemens NH-1-100 | Siemens NH-1-100 | 100 | [5400.0, 2000.0, 400.0, 20.0, 1.0, 0.2, 0.012, 0.004] | 0 | 0 | [150.0, 190.0, 250.0, 430.0, 900.0, 1250.0, 2700.0, 3600.0] | 0 | 0
Siemens NH-1-125 | Siemens NH-1-125 | 125 | [4800.0, 120.0, 7.0, 0.1, 0.004] | 0 | 0 | [180.0, 400.0, 740.0, 2000.0, 4250.0] | 0 | 0
Siemens NH-1-16 | Siemens NH-1-16 | 16 | [4000.0, 400.0, 2.0, 0.1, 0.04, 0.01] | 0 | 0 | [26.0, 35.0, 75.0, 150.0, 200.0, 300.0] | 0 | 0
Siemens NH-1-160 | Siemens NH-1-160 | 160 | [4800.0, 120.0, 7.0, 0.1, 0.004] | 0 | 0 | [210.0, 500.0, 900.0, 2300.0, 5000.0] | 0 | 0
Siemens NH-1-25 | Siemens NH-1-25 | 25 | [4000.0, 1000.0, 10.0, 0.2, 0.02, 0.01] | 0 | 0 | [40.0, 50.0, 100.0, 210.0, 400.0, 500.0] | 0 | 0
Siemens NH-1-50 | Siemens NH-1-50 | 50 | [4000.0, 40.0, 4.0, 1.0, 0.02, 0.01] | 0 | 0 | [86.0, 200.0, 300.0, 400.0, 1000.0, 1280.0] | 0 | 0
Siemens NH-1-63 | Siemens NH-1-63 | 63 | [4000.0, 100.0, 10.0, 2.0, 0.04, 0.01] | 0 | 0 | [100.0, 200.0, 300.0, 400.0, 1000.0, 1500.0] | 0 | 0
Siemens NH-1-80 | Siemens NH-1-80 | 80 | [4800.0, 120.0, 7.0, 0.1, 0.01] | 0 | 0 | [150.58, 250.0, 450.0, 1150.0, 2470.0] | 0 | 0
Siemens NH-2-1000 | Siemens NH-2-1000 | 1000 | [4800.0, 120.0, 7.0, 0.1, 0.004] | 0 | 0 | [1900.0, 3500.0, 8400.0, 24000.0, 52000.0] | 0 | 0
Siemens NH-2-200 | Siemens NH-2-200 | 200 | [4800.0, 120.0, 7.0, 0.1, 0.004] | 0 | 0 | [280.0, 650.0, 1200.0, 3000.0, 7000.0] | 0 | 0
Siemens NH-2-224 | Siemens NH-2-224 | 224 | [4800.0, 120.0, 7.0, 0.2, 0.04, 0.004] | 0 | 0 | [400.0, 750.0, 1453.0, 3025.0, 4315.0, 7600.0] | 0 | 0
Siemens NH-2-250 | Siemens NH-2-250 | 250 | [4800.0, 120.0, 7.0, 0.1, 0.004] | 0 | 0 | [450.0, 800.0, 1650.0, 4000.0, 8500.0] | 0 | 0
Siemens NH-2-315 | Siemens NH-2-315 | 315 | [4800.0, 120.0, 7.0, 0.1, 0.004] | 0 | 0 | [550.0, 920.0, 1900.0, 5000.0, 11000.0] | 0 | 0
Siemens NH-2-355 | Siemens NH-2-355 | 355 | [4800.0, 120.0, 6.0, 0.1, 0.004] | 0 | 0 | [650.0, 1116.27, 2350.0, 5840.0, 12790.0] | 0 | 0
Siemens NH-2-400 | Siemens NH-2-400 | 400 | [4800.0, 120.0, 7.0, 0.1, 0.004] | 0 | 0 | [720.0, 1350.0, 2800.0, 6500.0, 15000.0] | 0 | 0
Siemens NH-2-425 | Siemens NH-2-425 | 425 | [4800.0, 120.0, 7.0, 0.1, 0.004] | 0 | 0 | [850.0, 1500.0, 3050.0, 7500.0, 16500.0] | 0 | 0
Siemens NH-2-630 | Siemens NH-2-630 | 630 | [4800.0, 120.0, 7.0, 0.1, 0.004] | 0 | 0 | [1200.0, 2000.0, 4800.0, 12000.0, 26000.0] | 0 | 0

## dtypes
| element | column | dtype
0 | bus | name | object
1 | bus | vn_kv | float64
2 | bus | type | object
3 | bus | zone | object
4 | bus | in_service | bool
5 | load | name | object
6 | load | bus | uint32
7 | load | p_mw | float64
8 | load | q_mvar | float64
9 | load | const_z_percent | float64
10 | load | const_i_percent | float64
11 | load | sn_mva | float64
12 | load | scaling | float64
13 | load | in_service | bool
14 | load | type | object
15 | ext_grid | name | object
16 | ext_grid | bus | uint32
17 | ext_grid | vm_pu | float64
18 | ext_grid | va_degree | float64
19 | ext_grid | slack_weight | float64
20 | ext_grid | in_service | bool
21 | line | name | object
22 | line | std_type | object
23 | line | from_bus | uint32
24 | line | to_bus | uint32
25 | line | length_km | float64
26 | line | r_ohm_per_km | float64
27 | line | x_ohm_per_km | float64
28 | line | c_nf_per_km | float64
29 | line | g_us_per_km | float64
30 | line | max_i_ka | float64
31 | line | df | float64
32 | line | parallel | uint32
33 | line | type | object
34 | line | in_service | bool
35 | trafo | name | object
36 | trafo | std_type | object
37 | trafo | hv_bus | uint32
38 | trafo | lv_bus | uint32
39 | trafo | sn_mva | float64
40 | trafo | vn_hv_kv | float64
41 | trafo | vn_lv_kv | float64
42 | trafo | vk_percent | float64
43 | trafo | vkr_percent | float64
44 | trafo | pfe_kw | float64
45 | trafo | i0_percent | float64
46 | trafo | shift_degree | float64
47 | trafo | tap_side | object
48 | trafo | tap_neutral | int32
49 | trafo | tap_min | int32
50 | trafo | tap_max | int32
51 | trafo | tap_step_percent | float64
52 | trafo | tap_step_degree | float64
53 | trafo | tap_pos | int32
54 | trafo | tap_phase_shifter | bool
55 | trafo | parallel | uint32
56 | trafo | df | float64
57 | trafo | in_service | bool
58 | line_geodata | coords | object
59 | bus_geodata | x | float64
60 | bus_geodata | y | float64
61 | bus_geodata | coords | object

## parameters
| version | format_version | converged | OPF_converged | name | f_hz | sn_mva
0 | 2.14.6 | 2.14.0 | FALSE | FALSE |  | 50 | 1