## bus
| name | vn_kv | type | zone | in_service
0 | bus_LV_4646-11_0_4_node_0 | 0.4 | n |  | TRUE
1 | bus_LV_4646-11_0_4_node_1 | 0.4 | n |  | TRUE
2 | bus_LV_4646-11_0_4_node_3 | 0.4 | n |  | TRUE
3 | bus_LV_4646-11_0_4_node_40 | 0.4 | n |  | TRUE
4 | bus_LV_4646-11_0_4_node_41 | 0.4 | n |  | TRUE
5 | bus_LV_4646-11_0_4_node_4 | 0.4 | n |  | TRUE
6 | bus_LV_4646-11_0_4_node_5 | 0.4 | n |  | TRUE
7 | bus_LV_4646-11_0_4_node_6 | 0.4 | n |  | TRUE
8 | bus_LV_4646-11_0_4_node_7 | 0.4 | n |  | TRUE
9 | bus_LV_4646-11_0_4_node_8 | 0.4 | n |  | TRUE
10 | bus_LV_4646-11_0_4_node_9 | 0.4 | n |  | TRUE
11 | bus_LV_4646-11_0_4_node_43 | 0.4 | n |  | TRUE
12 | bus_LV_4646-11_0_4_node_34 | 0.4 | n |  | TRUE
13 | bus_LV_4646-11_0_4_node_38 | 0.4 | n |  | TRUE
14 | bus_LV_4646-11_0_4_node_45 | 0.4 | n |  | TRUE
15 | bus_LV_4646-11_0_4_node_35 | 0.4 | n |  | TRUE
16 | bus_LV_4646-11_0_4_node_37 | 0.4 | n |  | TRUE
17 | bus_LV_4646-11_0_4_node_10 | 0.4 | n |  | TRUE
18 | bus_LV_4646-11_0_4_node_11 | 0.4 | n |  | TRUE
19 | bus_LV_4646-11_0_4_node_12 | 0.4 | n |  | TRUE
20 | bus_LV_4646-11_0_4_node_13 | 0.4 | n |  | TRUE
21 | bus_LV_4646-11_0_4_node_14 | 0.4 | n |  | TRUE
22 | bus_LV_4646-11_0_4_node_15 | 0.4 | n |  | TRUE
23 | bus_LV_4646-11_0_4_node_16 | 0.4 | n |  | TRUE
24 | bus_LV_4646-11_0_4_node_17 | 0.4 | n |  | TRUE
25 | bus_LV_4646-11_0_4_node_29 | 0.4 | n |  | TRUE
26 | bus_LV_4646-11_0_4_node_53 | 0.4 | n |  | TRUE
27 | bus_LV_4646-11_0_4_node_77 | 0.4 | n |  | TRUE
28 | bus_LV_4646-11_0_4_node_18 | 0.4 | n |  | TRUE
29 | bus_LV_4646-11_0_4_node_30 | 0.4 | n |  | TRUE
30 | bus_LV_4646-11_0_4_node_54 | 0.4 | n |  | TRUE
31 | bus_LV_4646-11_0_4_node_75 | 0.4 | n |  | TRUE
32 | bus_LV_4646-11_0_4_node_86 | 0.4 | n |  | TRUE
33 | bus_LV_4646-11_0_4_node_80 | 0.4 | n |  | TRUE
34 | bus_LV_4646-11_0_4_node_19 | 0.4 | n |  | TRUE
35 | bus_LV_4646-11_0_4_node_20 | 0.4 | n |  | TRUE
36 | bus_LV_4646-11_0_4_node_21 | 0.4 | n |  | TRUE
37 | bus_LV_4646-11_0_4_node_22 | 0.4 | n |  | TRUE
38 | bus_LV_4646-11_0_4_node_23 | 0.4 | n |  | TRUE
39 | bus_LV_4646-11_0_4_node_25 | 0.4 | n |  | TRUE
40 | bus_LV_4646-11_0_4_node_26 | 0.4 | n |  | TRUE
41 | bus_LV_4646-11_0_4_node_59 | 0.4 | n |  | TRUE
42 | bus_LV_4646-11_0_4_node_24 | 0.4 | n |  | TRUE
43 | bus_LV_4646-11_0_4_node_61 | 0.4 | n |  | TRUE
44 | bus_LV_4646-11_0_4_node_58 | 0.4 | n |  | TRUE
45 | bus_LV_4646-11_0_4_node_44 | 0.4 | n |  | TRUE
46 | bus_LV_4646-11_0_4_node_27 | 0.4 | n |  | TRUE
47 | bus_LV_4646-11_0_4_node_28 | 0.4 | n |  | TRUE
48 | bus_LV_4646-11_0_4_node_60 | 0.4 | n |  | TRUE
49 | bus_LV_4646-11_0_4_node_76 | 0.4 | n |  | TRUE
50 | bus_LV_4646-11_0_4_node_36 | 0.4 | n |  | TRUE
51 | bus_LV_4646-11_0_4_node_49 | 0.4 | n |  | TRUE
52 | bus_LV_4646-11_0_4_node_31 | 0.4 | n |  | TRUE
53 | bus_LV_4646-11_0_4_node_32 | 0.4 | n |  | TRUE
54 | bus_LV_4646-11_0_4_node_33 | 0.4 | n |  | TRUE
55 | bus_LV_4646-11_0_4_node_39 | 0.4 | n |  | TRUE
56 | bus_LV_4646-11_0_4_node_51 | 0.4 | n |  | TRUE
57 | bus_LV_4646-11_0_4_node_42 | 0.4 | n |  | TRUE
58 | bus_LV_4646-11_0_4_node_46 | 0.4 | n |  | TRUE
59 | bus_LV_4646-11_0_4_node_50 | 0.4 | n |  | TRUE
60 | bus_LV_4646-11_0_4_node_47 | 0.4 | n |  | TRUE
61 | bus_LV_4646-11_0_4_node_56 | 0.4 | n |  | TRUE
62 | bus_LV_4646-11_0_4_node_55 | 0.4 | n |  | TRUE
63 | bus_LV_4646-11_0_4_node_48 | 0.4 | n |  | TRUE
64 | bus_LV_4646-11_0_4_node_62 | 0.4 | n |  | TRUE
65 | bus_LV_4646-11_0_4_node_63 | 0.4 | n |  | TRUE
66 | bus_LV_4646-11_0_4_node_57 | 0.4 | n |  | TRUE
67 | bus_LV_4646-11_0_4_node_68 | 0.4 | n |  | TRUE
68 | bus_LV_4646-11_0_4_node_74 | 0.4 | n |  | TRUE
69 | bus_LV_4646-11_0_4_node_70 | 0.4 | n |  | TRUE
70 | bus_LV_4646-11_0_4_node_67 | 0.4 | n |  | TRUE
71 | bus_LV_4646-11_0_4_node_73 | 0.4 | n |  | TRUE
72 | bus_LV_4646-11_0_4_node_64 | 0.4 | n |  | TRUE
73 | bus_LV_4646-11_0_4_node_65 | 0.4 | n |  | TRUE
74 | bus_LV_4646-11_0_4_node_66 | 0.4 | n |  | TRUE
75 | bus_LV_4646-11_0_4_node_69 | 0.4 | n |  | TRUE
76 | bus_LV_4646-11_0_4_node_72 | 0.4 | n |  | TRUE
77 | bus_LV_4646-11_0_4_node_71 | 0.4 | n |  | TRUE
78 | bus_LV_4646-11_0_4_node_78 | 0.4 | n |  | TRUE
79 | bus_LV_4646-11_0_4_node_82 | 0.4 | n |  | TRUE
80 | bus_LV_4646-11_0_4_node_81 | 0.4 | n |  | TRUE
81 | bus_LV_4646-11_0_4_node_83 | 0.4 | n |  | TRUE
82 | bus_LV_4646-11_0_4_node_84 | 0.4 | n |  | TRUE
83 | bus_MV_441_0_node_11 | 20 | n |  | TRUE

## load
| name | bus | p_mw | q_mvar | const_z_percent | const_i_percent | sn_mva | scaling | in_service | type
0 | LV_4646-11_0_4_load_0 | 0 | 0.010553 | 0.0026449 | 0 | 0 |  | 1 | TRUE | wye
1 | LV_4646-11_0_4_load_1 | 1 | 0.0010817 | 0.00027111 | 0 | 0 |  | 1 | TRUE | wye
2 | LV_4646-11_0_4_load_40 | 3 | 0.0013231 | 0.00033159 | 0 | 0 |  | 1 | TRUE | wye
3 | LV_4646-11_0_4_load_4 | 5 | 0.025104 | 0.0062917 | 0 | 0 |  | 1 | TRUE | wye
4 | LV_4646-11_0_4_load_5 | 6 | 0.0055837 | 0.0013994 | 0 | 0 |  | 1 | TRUE | wye
5 | LV_4646-11_0_4_load_7 | 8 | 0.0013629 | 0.00034157 | 0 | 0 |  | 1 | TRUE | wye
6 | LV_4646-11_0_4_load_9 | 10 | 0.00253 | 0.00063408 | 0 | 0 |  | 1 | TRUE | wye
7 | LV_4646-11_0_4_load_34 | 12 | 0.001043 | 0.00026141 | 0 | 0 |  | 1 | TRUE | wye
8 | LV_4646-11_0_4_load_38 | 13 | 0.0038317 | 0.00096031 | 0 | 0 |  | 1 | TRUE | wye
9 | LV_4646-11_0_4_load_37 | 16 | 0.0070301 | 0.0017619 | 0 | 0 |  | 1 | TRUE | wye
10 | LV_4646-11_0_4_load_10 | 17 | 0.0032073 | 0.00080382 | 0 | 0 |  | 1 | TRUE | wye
11 | LV_4646-11_0_4_load_13 | 20 | 0.0028138 | 0.00070519 | 0 | 0 |  | 1 | TRUE | wye
12 | LV_4646-11_0_4_load_14 | 21 | 0.0021051 | 0.0005276 | 0 | 0 |  | 1 | TRUE | wye
13 | LV_4646-11_0_4_load_15 | 22 | 0.0010619 | 0.00026613 | 0 | 0 |  | 1 | TRUE | wye
14 | LV_4646-11_0_4_load_16 | 23 | 0.0049512 | 0.0012409 | 0 | 0 |  | 1 | TRUE | wye
15 | LV_4646-11_0_4_load_29 | 25 | 0.0047589 | 0.0011927 | 0 | 0 |  | 1 | TRUE | wye
16 | LV_4646-11_0_4_load_53 | 26 | 0.0023948 | 0.0006002 | 0 | 0 |  | 1 | TRUE | wye
17 | LV_4646-11_0_4_load_77 | 27 | 0.0050082 | 0.0012552 | 0 | 0 |  | 1 | TRUE | wye
18 | LV_4646-11_0_4_load_30 | 29 | 0.0054615 | 0.0013688 | 0 | 0 |  | 1 | TRUE | wye
19 | LV_4646-11_0_4_load_54 | 30 | 0.0038137 | 0.00095581 | 0 | 0 |  | 1 | TRUE | wye
20 | LV_4646-11_0_4_load_75 | 31 | 0.0039005 | 0.00097755 | 0 | 0 |  | 1 | TRUE | wye
21 | LV_4646-11_0_4_load_86 | 32 | 0.00089421 | 0.00022411 | 0 | 0 |  | 1 | TRUE | wye
22 | LV_4646-11_0_4_load_80 | 33 | 0.0005199 | 0.0001303 | 0 | 0 |  | 1 | TRUE | wye
23 | LV_4646-11_0_4_load_19 | 34 | 0.0072713 | 0.0018224 | 0 | 0 |  | 1 | TRUE | wye
24 | LV_4646-11_0_4_load_22 | 37 | 0.010399 | 0.0026063 | 0 | 0 |  | 1 | TRUE | wye
25 | LV_4646-11_0_4_load_23 | 38 | 0.0040104 | 0.0010051 | 0 | 0 |  | 1 | TRUE | wye
26 | LV_4646-11_0_4_load_25 | 39 | 0.00046509 | 0.00011656 | 0 | 0 |  | 1 | TRUE | wye
27 | LV_4646-11_0_4_load_61 | 43 | 0.0015432 | 0.00038677 | 0 | 0 |  | 1 | TRUE | wye
28 | LV_4646-11_0_4_load_58 | 44 | 0.0030341 | 0.00076043 | 0 | 0 |  | 1 | TRUE | wye
29 | LV_4646-11_0_4_load_44 | 45 | 0.00091178 | 0.00022851 | 0 | 0 |  | 1 | TRUE | wye
30 | LV_4646-11_0_4_load_27 | 46 | 0.012284 | 0.0030785 | 0 | 0 |  | 1 | TRUE | wye
31 | LV_4646-11_0_4_load_28 | 47 | 0.002674 | 0.00067017 | 0 | 0 |  | 1 | TRUE | wye
32 | LV_4646-11_0_4_load_76 | 49 | 0.00083186 | 0.00020848 | 0 | 0 |  | 1 | TRUE | wye
33 | LV_4646-11_0_4_load_49 | 51 | 0.0031365 | 0.00078609 | 0 | 0 |  | 1 | TRUE | wye
34 | LV_4646-11_0_4_load_31 | 52 | 0.0030601 | 0.00076693 | 0 | 0 |  | 1 | TRUE | wye
35 | LV_4646-11_0_4_load_32 | 53 | 0.0041153 | 0.0010314 | 0 | 0 |  | 1 | TRUE | wye
36 | LV_4646-11_0_4_load_33 | 54 | 0.0020784 | 0.00052089 | 0 | 0 |  | 1 | TRUE | wye
37 | LV_4646-11_0_4_load_46 | 58 | 0.0029706 | 0.00074451 | 0 | 0 |  | 1 | TRUE | wye
38 | LV_4646-11_0_4_load_50 | 59 | 0.0011709 | 0.00029345 | 0 | 0 |  | 1 | TRUE | wye
39 | LV_4646-11_0_4_load_47 | 60 | 0.0017604 | 0.00044119 | 0 | 0 |  | 1 | TRUE | wye
40 | LV_4646-11_0_4_load_56 | 61 | 0.001294 | 0.0003243 | 0 | 0 |  | 1 | TRUE | wye
41 | LV_4646-11_0_4_load_55 | 62 | 0.005199 | 0.001303 | 0 | 0 |  | 1 | TRUE | wye
42 | LV_4646-11_0_4_load_48 | 63 | 0.002791 | 0.00069949 | 0 | 0 |  | 1 | TRUE | wye
43 | LV_4646-11_0_4_load_62 | 64 | 0.0026328 | 0.00065984 | 0 | 0 |  | 1 | TRUE | wye
44 | LV_4646-11_0_4_load_57 | 66 | 0.0055816 | 0.0013989 | 0 | 0 |  | 1 | TRUE | wye
45 | LV_4646-11_0_4_load_74 | 68 | 0.00069557 | 0.00017433 | 0 | 0 |  | 1 | TRUE | wye
46 | LV_4646-11_0_4_load_70 | 69 | 0.0035499 | 0.00088969 | 0 | 0 |  | 1 | TRUE | wye
47 | LV_4646-11_0_4_load_73 | 71 | 0.0095434 | 0.0023918 | 0 | 0 |  | 1 | TRUE | wye
48 | LV_4646-11_0_4_load_64 | 72 | 0.0029754 | 0.00074571 | 0 | 0 |  | 1 | TRUE | wye
49 | LV_4646-11_0_4_load_65 | 73 | 0.0029117 | 0.00072973 | 0 | 0 |  | 1 | TRUE | wye
50 | LV_4646-11_0_4_load_66 | 74 | 0.0066131 | 0.0016574 | 0 | 0 |  | 1 | TRUE | wye
51 | LV_4646-11_0_4_load_69 | 75 | 0.0026359 | 0.00066063 | 0 | 0 |  | 1 | TRUE | wye
52 | LV_4646-11_0_4_load_72 | 76 | 0.0063075 | 0.0015808 | 0 | 0 |  | 1 | TRUE | wye
53 | LV_4646-11_0_4_load_71 | 77 | 0.0018117 | 0.00045405 | 0 | 0 |  | 1 | TRUE | wye
54 | LV_4646-11_0_4_load_78 | 78 | 0.00087365 | 0.00021896 | 0 | 0 |  | 1 | TRUE | wye
55 | LV_4646-11_0_4_load_81 | 80 | 0.00073817 | 0.000185 | 0 | 0 |  | 1 | TRUE | wye
56 | LV_4646-11_0_4_load_83 | 81 | 0.00080563 | 0.00020191 | 0 | 0 |  | 1 | TRUE | wye
57 | LV_4646-11_0_4_load_84 | 82 | 0.0011363 | 0.0002848 | 0 | 0 |  | 1 | TRUE | wye

## ext_grid
| name | bus | vm_pu | va_degree | slack_weight | in_service
0 |  | 72 | 1 | 0 | 1 | TRUE

## line
| name | std_type | from_bus | to_bus | length_km | r_ohm_per_km | x_ohm_per_km | c_nf_per_km | g_us_per_km | max_i_ka | df | parallel | type | in_service
0 | LV_4646-11_0_4_line_0 | NAYY 4x150 SE | 0 | 1 | 0.01181 | 0.208 | 0.08 | 261 | 0 | 0.27 | 1 | 1 | cs | TRUE
1 | LV_4646-11_0_4_line_1 | NAYY 4x150 SE | 1 | 2 | 0.07741 | 0.208 | 0.08 | 261 | 0 | 0.27 | 1 | 1 | cs | TRUE
2 | LV_4646-11_0_4_line_2 | NAYY 4x150 SE | 2 | 3 | 0.19972 | 0.208 | 0.08 | 261 | 0 | 0.27 | 1 | 1 | cs | TRUE
3 | LV_4646-11_0_4_line_3 | NAYY 4x150 SE | 3 | 4 | 0.078955 | 0.208 | 0.08 | 261 | 0 | 0.27 | 1 | 1 | cs | TRUE
4 | LV_4646-11_0_4_line_4 | NAYY 4x150 SE | 4 | 57 | 0.078935 | 0.208 | 0.08 | 261 | 0 | 0.27 | 1 | 1 | cs | TRUE
5 | LV_4646-11_0_4_line_5 | NAYY 4x150 SE | 5 | 6 | 0.063329 | 0.208 | 0.08 | 261 | 0 | 0.27 | 1 | 3 | cs | TRUE
6 | LV_4646-11_0_4_line_6 | NAYY 4x150 SE | 5 | 7 | 0.052292 | 0.208 | 0.08 | 261 | 0 | 0.27 | 1 | 3 | cs | TRUE
7 | LV_4646-11_0_4_line_7 | NAYY 4x150 SE | 6 | 8 | 0.010126 | 0.208 | 0.08 | 261 | 0 | 0.27 | 1 | 3 | cs | TRUE
8 | LV_4646-11_0_4_line_8 | NAYY 4x150 SE | 7 | 9 | 0.11378 | 0.208 | 0.08 | 261 | 0 | 0.27 | 1 | 3 | cs | TRUE
9 | LV_4646-11_0_4_line_9 | NAYY 4x150 SE | 7 | 10 | 0.12837 | 0.208 | 0.08 | 261 | 0 | 0.27 | 1 | 1 | cs | TRUE
10 | LV_4646-11_0_4_line_10 | NAYY 4x150 SE | 8 | 11 | 0.027604 | 0.208 | 0.08 | 261 | 0 | 0.27 | 1 | 3 | cs | TRUE
11 | LV_4646-11_0_4_line_11 | NAYY 4x150 SE | 9 | 12 | 0.026654 | 0.208 | 0.08 | 261 | 0 | 0.27 | 1 | 3 | cs | TRUE
12 | LV_4646-11_0_4_line_12 | NAYY 4x150 SE | 10 | 13 | 0.010104 | 0.208 | 0.08 | 261 | 0 | 0.27 | 1 | 1 | cs | TRUE
13 | LV_4646-11_0_4_line_13 | NAYY 4x150 SE | 11 | 14 | 0.070888 | 0.208 | 0.08 | 261 | 0 | 0.27 | 1 | 3 | cs | TRUE
14 | LV_4646-11_0_4_line_14 | NAYY 4x150 SE | 12 | 15 | 0.03536 | 0.208 | 0.08 | 261 | 0 | 0.27 | 1 | 3 | cs | TRUE
15 | LV_4646-11_0_4_line_15 | NAYY 4x150 SE | 13 | 16 | 0.021228 | 0.208 | 0.08 | 261 | 0 | 0.27 | 1 | 1 | cs | TRUE
16 | LV_4646-11_0_4_line_16 | NAYY 4x150 SE | 14 | 61 | 0.038798 | 0.208 | 0.08 | 261 | 0 | 0.27 | 1 | 2 | cs | TRUE
17 | LV_4646-11_0_4_line_17 | NAYY 4x150 SE | 15 | 50 | 0.007219 | 0.208 | 0.08 | 261 | 0 | 0.27 | 1 | 3 | cs | TRUE
18 | LV_4646-11_0_4_line_18 | NAYY 4x150 SE | 17 | 18 | 0.04633 | 0.208 | 0.08 | 261 | 0 | 0.27 | 1 | 1 | cs | TRUE
19 | LV_4646-11_0_4_line_19 | NAYY 4x150 SE | 17 | 19 | 0.023824 | 0.208 | 0.08 | 261 | 0 | 0.27 | 1 | 1 | cs | TRUE
20 | LV_4646-11_0_4_line_20 | NAYY 4x150 SE | 18 | 20 | 0.026493 | 0.208 | 0.08 | 261 | 0 | 0.27 | 1 | 1 | cs | TRUE
21 | LV_4646-11_0_4_line_21 | NAYY 4x150 SE | 18 | 21 | 0.025436 | 0.208 | 0.08 | 261 | 0 | 0.27 | 1 | 1 | cs | TRUE
22 | LV_4646-11_0_4_line_22 | NAYY 4x150 SE | 19 | 22 | 0.021826 | 0.208 | 0.08 | 261 | 0 | 0.27 | 1 | 1 | cs | TRUE
23 | LV_4646-11_0_4_line_23 | NAYY 4x150 SE | 19 | 23 | 0.013245 | 0.208 | 0.08 | 261 | 0 | 0.27 | 1 | 1 | cs | TRUE
24 | LV_4646-11_0_4_line_24 | NAYY 4x150 SE | 20 | 24 | 0.044496 | 0.208 | 0.08 | 261 | 0 | 0.27 | 1 | 1 | cs | TRUE
25 | LV_4646-11_0_4_line_25 | NAYY 4x150 SE | 21 | 25 | 0.00016071 | 0.208 | 0.08 | 261 | 0 | 0.27 | 1 | 1 | cs | TRUE
26 | LV_4646-11_0_4_line_26 | NAYY 4x150 SE | 22 | 26 | 0.024279 | 0.208 | 0.08 | 261 | 0 | 0.27 | 1 | 1 | cs | TRUE
27 | LV_4646-11_0_4_line_27 | NAYY 4x150 SE | 23 | 27 | 0.012637 | 0.208 | 0.08 | 261 | 0 | 0.27 | 1 | 1 | cs | TRUE
28 | LV_4646-11_0_4_line_28 | NAYY 4x150 SE | 24 | 28 | 0.062321 | 0.208 | 0.08 | 261 | 0 | 0.27 | 1 | 1 | cs | TRUE
29 | LV_4646-11_0_4_line_29 | NAYY 4x150 SE | 25 | 29 | 0.045396 | 0.208 | 0.08 | 261 | 0 | 0.27 | 1 | 1 | cs | TRUE
30 | LV_4646-11_0_4_line_30 | NAYY 4x150 SE | 26 | 30 | 0.0042113 | 0.208 | 0.08 | 261 | 0 | 0.27 | 1 | 1 | cs | TRUE
31 | LV_4646-11_0_4_line_31 | NAYY 4x150 SE | 27 | 31 | 0.019743 | 0.208 | 0.08 | 261 | 0 | 0.27 | 1 | 1 | cs | TRUE
32 | LV_4646-11_0_4_line_32 | NAYY 4x150 SE | 28 | 32 | 0.044796 | 0.208 | 0.08 | 261 | 0 | 0.27 | 1 | 1 | cs | TRUE
33 | LV_4646-11_0_4_line_33 | NAYY 4x150 SE | 29 | 52 | 0.0097329 | 0.208 | 0.08 | 261 | 0 | 0.27 | 1 | 1 | cs | TRUE
34 | LV_4646-11_0_4_line_34 | NAYY 4x150 SE | 30 | 64 | 0.028952 | 0.208 | 0.08 | 261 | 0 | 0.27 | 1 | 1 | cs | TRUE
35 | LV_4646-11_0_4_line_35 | NAYY 4x150 SE | 31 | 63 | 0.011905 | 0.208 | 0.08 | 261 | 0 | 0.27 | 1 | 1 | cs | TRUE
36 | LV_4646-11_0_4_line_36 | NAYY 4x150 SE | 32 | 33 | 0.1598 | 0.208 | 0.08 | 261 | 0 | 0.27 | 1 | 1 | cs | TRUE
37 | LV_4646-11_0_4_line_37 | NAYY 4x150 SE | 33 | 80 | 0.013346 | 0.208 | 0.08 | 261 | 0 | 0.27 | 1 | 1 | cs | TRUE
38 | LV_4646-11_0_4_line_38 | NAYY 4x150 SE | 33 | 79 | 0.047006 | 0.208 | 0.08 | 261 | 0 | 0.27 | 1 | 1 | cs | TRUE
39 | LV_4646-11_0_4_line_39 | NAYY 4x150 SE | 34 | 35 | 0.044281 | 0.208 | 0.08 | 261 | 0 | 0.27 | 1 | 3 | cs | TRUE
40 | LV_4646-11_0_4_line_40 | NAYY 4x150 SE | 34 | 36 | 0.045384 | 0.208 | 0.08 | 261 | 0 | 0.27 | 1 | 3 | cs | TRUE
41 | LV_4646-11_0_4_line_41 | NAYY 4x150 SE | 35 | 37 | 0.0096731 | 0.208 | 0.08 | 261 | 0 | 0.27 | 1 | 1 | cs | TRUE
42 | LV_4646-11_0_4_line_42 | NAYY 4x150 SE | 35 | 38 | 0.041507 | 0.208 | 0.08 | 261 | 0 | 0.27 | 1 | 3 | cs | TRUE
43 | LV_4646-11_0_4_line_43 | NAYY 4x150 SE | 36 | 39 | 0.012383 | 0.208 | 0.08 | 261 | 0 | 0.27 | 1 | 3 | cs | TRUE
44 | LV_4646-11_0_4_line_44 | NAYY 4x150 SE | 37 | 40 | 0.031556 | 0.208 | 0.08 | 261 | 0 | 0.27 | 1 | 1 | cs | TRUE
45 | LV_4646-11_0_4_line_45 | NAYY 4x150 SE | 38 | 41 | 0.019142 | 0.208 | 0.08 | 261 | 0 | 0.27 | 1 | 3 | cs | TRUE
46 | LV_4646-11_0_4_line_46 | NAYY 4x150 SE | 39 | 45 | 0.027618 | 0.208 | 0.08 | 261 | 0 | 0.27 | 1 | 3 | cs | TRUE
47 | LV_4646-11_0_4_line_47 | NAYY 4x150 SE | 40 | 46 | 0.0035436 | 0.208 | 0.08 | 261 | 0 | 0.27 | 1 | 1 | cs | TRUE
48 | LV_4646-11_0_4_line_48 | NAYY 4x150 SE | 40 | 47 | 0.081946 | 0.208 | 0.08 | 261 | 0 | 0.27 | 1 | 1 | cs | TRUE
49 | LV_4646-11_0_4_line_49 | NAYY 4x150 SE | 41 | 48 | 0.047613 | 0.208 | 0.08 | 261 | 0 | 0.27 | 1 | 3 | cs | TRUE
50 | LV_4646-11_0_4_line_50 | NAYY 4x150 SE | 41 | 44 | 0.018514 | 0.208 | 0.08 | 261 | 0 | 0.27 | 1 | 1 | cs | TRUE
51 | LV_4646-11_0_4_line_51 | NAYY 4x150 SE | 42 | 43 | 0.0026361 | 0.208 | 0.08 | 261 | 0 | 0.27 | 1 | 1 | cs | TRUE
52 | LV_4646-11_0_4_line_52 | NAYY 4x150 SE | 42 | 44 | 0.03566 | 0.208 | 0.08 | 261 | 0 | 0.27 | 1 | 1 | cs | TRUE
53 | LV_4646-11_0_4_line_53 | NAYY 4x150 SE | 43 | 49 | 0.028321 | 0.208 | 0.08 | 261 | 0 | 0.27 | 1 | 1 | cs | TRUE
54 | LV_4646-11_0_4_line_54 | NAYY 4x150 SE | 45 | 50 | 0.016072 | 0.208 | 0.08 | 261 | 0 | 0.27 | 1 | 3 | cs | TRUE
55 | LV_4646-11_0_4_line_55 | NAYY 4x150 SE | 47 | 51 | 0.030837 | 0.208 | 0.08 | 261 | 0 | 0.27 | 1 | 1 | cs | TRUE
56 | LV_4646-11_0_4_line_56 | NAYY 4x150 SE | 48 | 67 | 0.061129 | 0.208 | 0.08 | 261 | 0 | 0.27 | 1 | 3 | cs | TRUE
57 | LV_4646-11_0_4_line_57 | NAYY 4x150 SE | 48 | 68 | 0.041202 | 0.208 | 0.08 | 261 | 0 | 0.27 | 1 | 1 | cs | TRUE
58 | LV_4646-11_0_4_line_58 | NAYY 4x150 SE | 52 | 53 | 0.050217 | 0.208 | 0.08 | 261 | 0 | 0.27 | 1 | 1 | cs | TRUE
59 | LV_4646-11_0_4_line_59 | NAYY 4x150 SE | 53 | 54 | 0.017024 | 0.208 | 0.08 | 261 | 0 | 0.27 | 1 | 1 | cs | TRUE
60 | LV_4646-11_0_4_line_60 | NAYY 4x150 SE | 54 | 55 | 0.015291 | 0.208 | 0.08 | 261 | 0 | 0.27 | 1 | 1 | cs | TRUE
61 | LV_4646-11_0_4_line_61 | NAYY 4x150 SE | 55 | 56 | 0.030587 | 0.208 | 0.08 | 261 | 0 | 0.27 | 1 | 1 | cs | TRUE
62 | LV_4646-11_0_4_line_62 | NAYY 4x150 SE | 56 | 59 | 0.0071419 | 0.208 | 0.08 | 261 | 0 | 0.27 | 1 | 1 | cs | TRUE
63 | LV_4646-11_0_4_line_63 | NAYY 4x150 SE | 57 | 58 | 0.016393 | 0.208 | 0.08 | 261 | 0 | 0.27 | 1 | 1 | cs | TRUE
64 | LV_4646-11_0_4_line_64 | NAYY 4x150 SE | 58 | 60 | 0.01868 | 0.208 | 0.08 | 261 | 0 | 0.27 | 1 | 1 | cs | TRUE
65 | LV_4646-11_0_4_line_65 | NAYY 4x150 SE | 60 | 63 | 0.033417 | 0.208 | 0.08 | 261 | 0 | 0.27 | 1 | 1 | cs | TRUE
66 | LV_4646-11_0_4_line_66 | NAYY 4x150 SE | 61 | 62 | 0.0042522 | 0.208 | 0.08 | 261 | 0 | 0.27 | 1 | 1 | cs | TRUE
67 | LV_4646-11_0_4_line_67 | NAYY 4x150 SE | 62 | 66 | 0.035137 | 0.208 | 0.08 | 261 | 0 | 0.27 | 1 | 1 | cs | TRUE
68 | LV_4646-11_0_4_line_68 | NAYY 4x150 SE | 64 | 65 | 0.0049107 | 0.208 | 0.08 | 261 | 0 | 0.27 | 1 | 1 | cs | TRUE
69 | LV_4646-11_0_4_line_69 | NAYY 4x150 SE | 65 | 72 | 0.029379 | 0.208 | 0.08 | 261 | 0 | 0.27 | 1 | 3 | cs | TRUE
70 | LV_4646-11_0_4_line_70 | NAYY 4x150 SE | 65 | 73 | 0.024449 | 0.208 | 0.08 | 261 | 0 | 0.27 | 1 | 3 | cs | TRUE
71 | LV_4646-11_0_4_line_71 | NAYY 4x150 SE | 67 | 69 | 0.014261 | 0.208 | 0.08 | 261 | 0 | 0.27 | 1 | 1 | cs | TRUE
72 | LV_4646-11_0_4_line_72 | NAYY 4x150 SE | 67 | 70 | 0.007725 | 0.208 | 0.08 | 261 | 0 | 0.27 | 1 | 3 | cs | TRUE
73 | LV_4646-11_0_4_line_73 | NAYY 4x150 SE | 68 | 71 | 0.0079622 | 0.208 | 0.08 | 261 | 0 | 0.27 | 1 | 1 | cs | TRUE
74 | LV_4646-11_0_4_line_74 | NAYY 4x150 SE | 69 | 77 | 0.026397 | 0.208 | 0.08 | 261 | 0 | 0.27 | 1 | 1 | cs | TRUE
75 | LV_4646-11_0_4_line_75 | NAYY 4x150 SE | 70 | 75 | 0.018047 | 0.208 | 0.08 | 261 | 0 | 0.27 | 1 | 1 | cs | TRUE
76 | LV_4646-11_0_4_line_76 | NAYY 4x150 SE | 70 | 73 | 0.014787 | 0.208 | 0.08 | 261 | 0 | 0.27 | 1 | 3 | cs | TRUE
77 | LV_4646-11_0_4_line_77 | NAYY 4x150 SE | 72 | 74 | 0.013728 | 0.208 | 0.08 | 261 | 0 | 0.27 | 1 | 1 | cs | TRUE
78 | LV_4646-11_0_4_line_78 | NAYY 4x150 SE | 75 | 76 | 0.028619 | 0.208 | 0.08 | 261 | 0 | 0.27 | 1 | 1 | cs | TRUE
79 | LV_4646-11_0_4_line_79 | NAYY 4x150 SE | 78 | 79 | 0.060719 | 0.208 | 0.08 | 261 | 0 | 0.27 | 1 | 1 | cs | TRUE
80 | LV_4646-11_0_4_line_80 | NAYY 4x150 SE | 80 | 81 | 0.0024197 | 0.208 | 0.08 | 261 | 0 | 0.27 | 1 | 1 | cs | TRUE
81 | LV_4646-11_0_4_line_81 | NAYY 4x150 SE | 81 | 82 | 0.022184 | 0.208 | 0.08 | 261 | 0 | 0.27 | 1 | 1 | cs | TRUE

## trafo
| name | std_type | hv_bus | lv_bus | sn_mva | vn_hv_kv | vn_lv_kv | vk_percent | vkr_percent | pfe_kw | i0_percent | shift_degree | tap_side | tap_neutral | tap_min | tap_max | tap_step_percent | tap_step_degree | tap_pos | tap_phase_shifter | parallel | df | in_service
0 | LV_4646-11_0_4_trafo_64 | 0.25 MVA 20/0.4 kV | 83 | 72 | 0.25 | 20 | 0.4 | 6 | 1.44 | 0.8 | 0.32 | 150 | hv | 0 | -2 | 2 | 2.5 | 0 | 0 | FALSE | 1 | 1 | TRUE

## line_geodata
| x0 | y0 | x1 | y1 | x2 | y2 | x3 | y3 | x4 | y4 | x5 | y5
0 | 2724049.1246 | 1280352.8792 | 2724055.1996 | 1280363.0063
1 | 2724094.1579 | 1280429.85 | 2724089.9068 | 1280420.863 | 2724055.1996 | 1280363.0063
2 | 2723981.0024 | 1280594.4161 | 2724094.1579 | 1280429.85
3 | 2723918.8341 | 1280643.0794 | 2723953.3819 | 1280615.4567 | 2723981.0024 | 1280594.4161
4 | 2723918.8341 | 1280643.0794 | 2723858.4489 | 1280688.5878 | 2723855.6778 | 1280690.6761
5 | 2723680.4742 | 1280956.6564 | 2723677.3679 | 1280958.1686 | 2723678.9058 | 1280961.8489 | 2723667.0772 | 1280967.395 | 2723667.1403 | 1280975.126 | 2723681.2575 | 1281007.2511
6 | 2723681.9973 | 1280918.016 | 2723692.7336 | 1280939.4507 | 2723686.7882 | 1280942.4511 | 2723690.9468 | 1280951.5582 | 2723680.4742 | 1280956.6564
7 | 2723681.2575 | 1281007.2511 | 2723685.3314 | 1281016.5216
8 | 2723681.9973 | 1280918.016 | 2723665.7528 | 1280919.8993 | 2723629.8838 | 1280931.8698 | 2723590.4769 | 1280939.8848 | 2723571.154 | 1280943.8392
9 | 2723681.9973 | 1280918.016 | 2723703.4609 | 1280915.5194 | 2723738.9674 | 1280907.946 | 2723776.0673 | 1280896.0465 | 2723806.0572 | 1280886.4297
10 | 2723696.437 | 1281041.7936 | 2723685.3314 | 1281016.5216
11 | 2723571.154 | 1280943.8392 | 2723545.0431 | 1280949.1946
12 | 2723806.0572 | 1280886.4297 | 2723815.6786 | 1280883.3445
13 | 2723696.437 | 1281041.7936 | 2723759.9706 | 1281009.9738
14 | 2723512.5041 | 1280942.3311 | 2723519.1791 | 1280946.4527 | 2723526.6471 | 1280951.0914 | 2723531.9948 | 1280951.8708 | 2723545.0431 | 1280949.1946
15 | 2723835.9138 | 1280876.9319 | 2723833.7786 | 1280877.5404 | 2723815.6786 | 1280883.3445
16 | 2723759.9706 | 1281009.9738 | 2723749.2053 | 1280982.0655 | 2723745.6304 | 1280973.9315
17 | 2723512.5041 | 1280942.3311 | 2723517.3422 | 1280936.9607
18 | 2723693.9993 | 1280675.935 | 2723722.0975 | 1280712.7723
19 | 2723736.546 | 1280731.7146 | 2723722.0975 | 1280712.7723
20 | 2723693.9993 | 1280675.935 | 2723676.9632 | 1280655.6463
21 | 2723693.9993 | 1280675.935 | 2723715.9016 | 1280663.0021
22 | 2723736.546 | 1280731.7146 | 2723717.6864 | 1280742.7005
23 | 2723736.546 | 1280731.7146 | 2723748.9961 | 1280727.1949
24 | 2723652.2742 | 1280619.2721 | 2723655.2234 | 1280628.3872 | 2723662.6396 | 1280639.0863 | 2723669.6058 | 1280646.8843 | 2723676.9632 | 1280655.6463
25 | 2723716.04 | 1280662.9203 | 2723715.9016 | 1280663.0021
26 | 2723717.6864 | 1280742.7005 | 2723696.7074 | 1280754.9211
27 | 2723760.8747 | 1280722.8827 | 2723748.9961 | 1280727.1949
28 | 2723652.2742 | 1280619.2721 | 2723623.6425 | 1280628.1915 | 2723592.2488 | 1280636.6193
29 | 2723756.6646 | 1280642.757 | 2723753.1093 | 1280644.2225 | 2723725.5014 | 1280657.3335 | 2723716.04 | 1280662.9203
30 | 2723696.7074 | 1280754.9211 | 2723693.0685 | 1280757.0408
31 | 2723779.5632 | 1280716.5285 | 2723769.3877 | 1280719.7923 | 2723760.8747 | 1280722.8827
32 | 2723592.2488 | 1280636.6193 | 2723567.1692 | 1280646.3364 | 2723553.2342 | 1280657.5709
33 | 2723756.6646 | 1280642.757 | 2723765.663 | 1280639.0478
34 | 2723668.0898 | 1280771.6799 | 2723691.1383 | 1280758.1651 | 2723693.0685 | 1280757.0408
35 | 2723790.899 | 1280712.8925 | 2723779.5632 | 1280716.5285
36 | 2723553.2342 | 1280657.5709 | 2723444.8238 | 1280540.168
37 | 2723444.8238 | 1280540.168 | 2723445.8333 | 1280526.8602
38 | 2723415.4706 | 1280573.3006 | 2723422.7526 | 1280560.6631 | 2723431.8005 | 1280555.9034 | 2723438.6506 | 1280552.766 | 2723444.4032 | 1280545.713 | 2723444.8238 | 1280540.168
39 | 2723644.9541 | 1280866.7343 | 2723606.2403 | 1280888.2298
40 | 2723566.439 | 1280910.0301 | 2723573.0381 | 1280906.6651 | 2723606.2403 | 1280888.2298
41 | 2723644.9541 | 1280866.7343 | 2723652.9258 | 1280861.2551
42 | 2723644.9541 | 1280866.7343 | 2723641.8704 | 1280863.6778 | 2723637.5725 | 1280862.2752 | 2723605.965 | 1280870.4386
43 | 2723566.439 | 1280910.0301 | 2723555.438 | 1280915.7149
44 | 2723677.692 | 1280841.8191 | 2723666.9839 | 1280851.5928 | 2723652.9258 | 1280861.2551
45 | 2723587.4309 | 1280875.2254 | 2723605.965 | 1280870.4386
46 | 2723555.438 | 1280915.7149 | 2723530.9023 | 1280928.394
47 | 2723677.692 | 1280841.8191 | 2723681.0624 | 1280840.7248
48 | 2723677.692 | 1280841.8191 | 2723706.2627 | 1280815.7266 | 2723737.6364 | 1280798.9132 | 2723743.9183 | 1280794.5317
49 | 2723587.4309 | 1280875.2254 | 2723581.3632 | 1280852.899 | 2723571.8034 | 1280833.3688 | 2723572.0112 | 1280830.6261
50 | 2723587.4309 | 1280875.2254 | 2723569.57 | 1280880.1007
51 | 2723535.1802 | 1280889.5332 | 2723532.6388 | 1280890.2336
52 | 2723535.1802 | 1280889.5332 | 2723552.9604 | 1280884.6343 | 2723569.57 | 1280880.1007
53 | 2723532.6388 | 1280890.2336 | 2723511.8158 | 1280895.9722 | 2723505.234 | 1280897.339
54 | 2723517.3422 | 1280936.9607 | 2723522.4172 | 1280933.1856 | 2723529.0031 | 1280929.3754 | 2723530.9023 | 1280928.394
55 | 2723743.9183 | 1280794.5317 | 2723749.4011 | 1280790.7077 | 2723766.2007 | 1280773.3548
56 | 2723623.3481 | 1280797.9596 | 2723596.1511 | 1280814.0939 | 2723574.0454 | 1280827.4879 | 2723572.2305 | 1280829.841 | 2723572.0112 | 1280830.6261
57 | 2723572.0112 | 1280830.6261 | 2723561.2282 | 1280832.1571 | 2723531.2173 | 1280836.4141
58 | 2723812.8382 | 1280621.9152 | 2723782.7875 | 1280631.9892 | 2723765.663 | 1280639.0478
59 | 2723812.8382 | 1280621.9152 | 2723828.9794 | 1280616.5041
60 | 2723843.4776 | 1280611.6439 | 2723828.9794 | 1280616.5041
61 | 2723839.3966 | 1280581.329 | 2723843.4776 | 1280611.6439
62 | 2723839.3966 | 1280581.329 | 2723838.2587 | 1280574.2783
63 | 2723855.6778 | 1280690.6761 | 2723852.0519 | 1280691.9678 | 2723840.2307 | 1280696.1637
64 | 2723840.2307 | 1280696.1637 | 2723822.6267 | 1280702.4121
65 | 2723822.6267 | 1280702.4121 | 2723813.7428 | 1280705.5653 | 2723790.899 | 1280712.8925
66 | 2723743.9195 | 1280970.0386 | 2723745.6304 | 1280973.9315
67 | 2723729.7818 | 1280937.8709 | 2723743.9195 | 1280970.0386
68 | 2723663.8536 | 1280774.1638 | 2723668.0898 | 1280771.6799
69 | 2723663.8536 | 1280774.1638 | 2723670.3077 | 1280790.6038 | 2723672.3147 | 1280795.5618 | 2723675.9382 | 1280800.7994
70 | 2723663.8536 | 1280774.1638 | 2723642.7608 | 1280786.5271
71 | 2723623.3481 | 1280797.9596 | 2723620.7879 | 1280793.2236 | 2723619.598 | 1280792.2866 | 2723618.1967 | 1280791.7567 | 2723616.4741 | 1280792.2211 | 2723612.8859 | 1280794.1633
72 | 2723630.0048 | 1280794.0064 | 2723623.3481 | 1280797.9596
73 | 2723523.334 | 1280837.5324 | 2723531.2173 | 1280836.4141
74 | 2723589.6718 | 1280806.7288 | 2723612.8859 | 1280794.1633
75 | 2723630.0048 | 1280794.0064 | 2723637.8766 | 1280810.2462
76 | 2723630.0048 | 1280794.0064 | 2723631.2828 | 1280793.2547 | 2723642.7608 | 1280786.5271
77 | 2723676.5896 | 1280812.7347 | 2723679.3013 | 1280808.4652 | 2723679.3498 | 1280806.1529 | 2723678.3813 | 1280804.3308 | 2723675.9382 | 1280800.7994
78 | 2723637.8766 | 1280810.2462 | 2723650.3597 | 1280835.9991
79 | 2723415.4706 | 1280573.3006 | 2723354.918 | 1280568.8043
80 | 2723445.8333 | 1280526.8602 | 2723446.0163 | 1280524.4474
81 | 2723452.3825 | 1280503.4778 | 2723446.5831 | 1280516.9755 | 2723446.0163 | 1280524.4474

## bus_geodata
| x | y | coords
0 | 2724049.1246 | 1280352.8792
1 | 2724055.1996 | 1280363.0063
2 | 2724094.1579 | 1280429.85
3 | 2723981.0024 | 1280594.4161
4 | 2723918.8341 | 1280643.0794
5 | 2723680.4743 | 1280956.6564
6 | 2723681.2575 | 1281007.2511
7 | 2723681.9973 | 1280918.016
8 | 2723685.3314 | 1281016.5216
9 | 2723571.154 | 1280943.8392
10 | 2723806.0572 | 1280886.4297
11 | 2723696.437 | 1281041.7936
12 | 2723545.0431 | 1280949.1946
13 | 2723815.6786 | 1280883.3445
14 | 2723759.9706 | 1281009.9738
15 | 2723512.5041 | 1280942.3311
16 | 2723835.9138 | 1280876.9319
17 | 2723722.0975 | 1280712.7723
18 | 2723693.9993 | 1280675.935
19 | 2723736.546 | 1280731.7146
20 | 2723676.9632 | 1280655.6463
21 | 2723715.9016 | 1280663.0021
22 | 2723717.6864 | 1280742.7005
23 | 2723748.9961 | 1280727.1949
24 | 2723652.2742 | 1280619.2721
25 | 2723716.04 | 1280662.9203
26 | 2723696.7074 | 1280754.9211
27 | 2723760.8747 | 1280722.8827
28 | 2723592.2488 | 1280636.6193
29 | 2723756.6646 | 1280642.757
30 | 2723693.0685 | 1280757.0408
31 | 2723779.5632 | 1280716.5285
32 | 2723553.2342 | 1280657.5709
33 | 2723444.8238 | 1280540.168
34 | 2723606.2403 | 1280888.2298
35 | 2723644.9541 | 1280866.7343
36 | 2723566.439 | 1280910.0301
37 | 2723652.9258 | 1280861.2551
38 | 2723605.965 | 1280870.4386
39 | 2723555.438 | 1280915.7149
40 | 2723677.692 | 1280841.8191
41 | 2723587.4309 | 1280875.2254
42 | 2723535.1802 | 1280889.5332
43 | 2723532.6388 | 1280890.2336
44 | 2723569.57 | 1280880.1007
45 | 2723530.9023 | 1280928.394
46 | 2723681.0624 | 1280840.7247
47 | 2723743.9183 | 1280794.5317
48 | 2723572.0112 | 1280830.6261
49 | 2723505.234 | 1280897.339
50 | 2723517.3422 | 1280936.9607
51 | 2723766.2007 | 1280773.3548
52 | 2723765.663 | 1280639.0478
53 | 2723812.8382 | 1280621.9152
54 | 2723828.9794 | 1280616.5041
55 | 2723843.4776 | 1280611.6439
56 | 2723839.3966 | 1280581.329
57 | 2723855.6778 | 1280690.6761
58 | 2723840.2307 | 1280696.1637
59 | 2723838.2587 | 1280574.2783
60 | 2723822.6267 | 1280702.4121
61 | 2723745.6304 | 1280973.9315
62 | 2723743.9195 | 1280970.0386
63 | 2723790.899 | 1280712.8925
64 | 2723668.0898 | 1280771.6799
65 | 2723663.8536 | 1280774.1638
66 | 2723729.7818 | 1280937.8709
67 | 2723623.3481 | 1280797.9596
68 | 2723531.2173 | 1280836.4141
69 | 2723612.8859 | 1280794.1633
70 | 2723630.0048 | 1280794.0064
71 | 2723523.334 | 1280837.5324
72 | 2723675.9382 | 1280800.7994
73 | 2723642.7608 | 1280786.5271
74 | 2723676.5896 | 1280812.7347
75 | 2723637.8766 | 1280810.2462
76 | 2723650.3597 | 1280835.9991
77 | 2723589.6718 | 1280806.7288
78 | 2723354.918 | 1280568.8043
79 | 2723415.4706 | 1280573.3006
80 | 2723445.8333 | 1280526.8602
81 | 2723446.0163 | 1280524.4474
82 | 2723452.3825 | 1280503.4778
83 | 2723676.5896 | 1280812.7347

## line_std_types
| c_nf_per_km | r_ohm_per_km | x_ohm_per_km | max_i_ka | type | q_mm2 | alpha | voltage_rating
NAYY 4x50 SE | 210 | 0.642 | 0.083 | 0.142 | cs | 50 | 0.00403 | LV
NAYY 4x120 SE | 264 | 0.225 | 0.08 | 0.242 | cs | 120 | 0.00403 | LV
NAYY 4x150 SE | 261 | 0.208 | 0.08 | 0.27 | cs | 150 | 0.00403 | LV
NA2XS2Y 1x95 RM/25 12/20 kV | 216 | 0.313 | 0.132 | 0.252 | cs | 95 | 0.00403 | MV
NA2XS2Y 1x185 RM/25 12/20 kV | 273 | 0.161 | 0.117 | 0.362 | cs | 185 | 0.00403 | MV
NA2XS2Y 1x240 RM/25 12/20 kV | 304 | 0.122 | 0.112 | 0.421 | cs | 240 | 0.00403 | MV
NA2XS2Y 1x95 RM/25 6/10 kV | 315 | 0.313 | 0.123 | 0.249 | cs | 95 | 0.00403 | MV
NA2XS2Y 1x185 RM/25 6/10 kV | 406 | 0.161 | 0.11 | 0.358 | cs | 185 | 0.00403 | MV
NA2XS2Y 1x240 RM/25 6/10 kV | 456 | 0.122 | 0.105 | 0.416 | cs | 240 | 0.00403 | MV
NA2XS2Y 1x150 RM/25 12/20 kV | 250 | 0.206 | 0.116 | 0.319 | cs | 150 | 0.00403 | MV
NA2XS2Y 1x120 RM/25 12/20 kV | 230 | 0.253 | 0.119 | 0.283 | cs | 120 | 0.00403 | MV
NA2XS2Y 1x70 RM/25 12/20 kV | 190 | 0.443 | 0.132 | 0.22 | cs | 70 | 0.00403 | MV
NA2XS2Y 1x150 RM/25 6/10 kV | 360 | 0.206 | 0.11 | 0.315 | cs | 150 | 0.00403 | MV
NA2XS2Y 1x120 RM/25 6/10 kV | 340 | 0.253 | 0.113 | 0.28 | cs | 120 | 0.00403 | MV
NA2XS2Y 1x70 RM/25 6/10 kV | 280 | 0.443 | 0.123 | 0.217 | cs | 70 | 0.00403 | MV
N2XS(FL)2Y 1x120 RM/35 64/110 kV | 112 | 0.153 | 0.166 | 0.366 | cs | 120 | 0.00393 | HV
N2XS(FL)2Y 1x185 RM/35 64/110 kV | 125 | 0.099 | 0.156 | 0.457 | cs | 185 | 0.00393 | HV
N2XS(FL)2Y 1x240 RM/35 64/110 kV | 135 | 0.075 | 0.149 | 0.526 | cs | 240 | 0.00393 | HV
N2XS(FL)2Y 1x300 RM/35 64/110 kV | 144 | 0.06 | 0.144 | 0.588 | cs | 300 | 0.00393 | HV
15-AL1/3-ST1A 0.4 | 11 | 1.8769 | 0.35 | 0.105 | ol | 16 | 0.00403 | LV
24-AL1/4-ST1A 0.4 | 11.25 | 1.2012 | 0.335 | 0.14 | ol | 24 | 0.00403 | LV
48-AL1/8-ST1A 0.4 | 12.2 | 0.5939 | 0.3 | 0.21 | ol | 48 | 0.00403 | LV
94-AL1/15-ST1A 0.4 | 13.2 | 0.306 | 0.29 | 0.35 | ol | 94 | 0.00403 | LV
34-AL1/6-ST1A 10.0 | 9.7 | 0.8342 | 0.36 | 0.17 | ol | 34 | 0.00403 | MV
48-AL1/8-ST1A 10.0 | 10.1 | 0.5939 | 0.35 | 0.21 | ol | 48 | 0.00403 | MV
70-AL1/11-ST1A 10.0 | 10.4 | 0.4132 | 0.339 | 0.29 | ol | 70 | 0.00403 | MV
94-AL1/15-ST1A 10.0 | 10.75 | 0.306 | 0.33 | 0.35 | ol | 94 | 0.00403 | MV
122-AL1/20-ST1A 10.0 | 11.1 | 0.2376 | 0.323 | 0.41 | ol | 122 | 0.00403 | MV
149-AL1/24-ST1A 10.0 | 11.25 | 0.194 | 0.315 | 0.47 | ol | 149 | 0.00403 | MV
34-AL1/6-ST1A 20.0 | 9.15 | 0.8342 | 0.382 | 0.17 | ol | 34 | 0.00403 | MV
48-AL1/8-ST1A 20.0 | 9.5 | 0.5939 | 0.372 | 0.21 | ol | 48 | 0.00403 | MV
70-AL1/11-ST1A 20.0 | 9.7 | 0.4132 | 0.36 | 0.29 | ol | 70 | 0.00403 | MV
94-AL1/15-ST1A 20.0 | 10 | 0.306 | 0.35 | 0.35 | ol | 94 | 0.00403 | MV
122-AL1/20-ST1A 20.0 | 10.3 | 0.2376 | 0.344 | 0.41 | ol | 122 | 0.00403 | MV
149-AL1/24-ST1A 20.0 | 10.5 | 0.194 | 0.337 | 0.47 | ol | 149 | 0.00403 | MV
184-AL1/30-ST1A 20.0 | 10.75 | 0.1571 | 0.33 | 0.535 | ol | 184 | 0.00403 | MV
243-AL1/39-ST1A 20.0 | 11 | 0.1188 | 0.32 | 0.645 | ol | 243 | 0.00403 | MV
48-AL1/8-ST1A 110.0 | 8 | 0.5939 | 0.46 | 0.21 | ol | 48 | 0.00403 | HV
70-AL1/11-ST1A 110.0 | 8.4 | 0.4132 | 0.45 | 0.29 | ol | 70 | 0.00403 | HV
94-AL1/15-ST1A 110.0 | 8.65 | 0.306 | 0.44 | 0.35 | ol | 94 | 0.00403 | HV
122-AL1/20-ST1A 110.0 | 8.5 | 0.2376 | 0.43 | 0.41 | ol | 122 | 0.00403 | HV
149-AL1/24-ST1A 110.0 | 8.75 | 0.194 | 0.41 | 0.47 | ol | 149 | 0.00403 | HV
184-AL1/30-ST1A 110.0 | 8.8 | 0.1571 | 0.4 | 0.535 | ol | 184 | 0.00403 | HV
243-AL1/39-ST1A 110.0 | 9 | 0.1188 | 0.39 | 0.645 | ol | 243 | 0.00403 | HV
305-AL1/39-ST1A 110.0 | 9.2 | 0.0949 | 0.38 | 0.74 | ol | 305 | 0.00403 | HV
490-AL1/64-ST1A 110.0 | 9.75 | 0.059 | 0.37 | 0.96 | ol | 490 | 0.00403 | HV
679-AL1/86-ST1A 110.0 | 9.95 | 0.042 | 0.36 | 1.15 | ol | 679 | 0.00403 | HV
490-AL1/64-ST1A 220.0 | 10 | 0.059 | 0.285 | 0.96 | ol | 490 | 0.00403 | HV
679-AL1/86-ST1A 220.0 | 11.7 | 0.042 | 0.275 | 1.15 | ol | 679 | 0.00403 | HV
490-AL1/64-ST1A 380.0 | 11 | 0.059 | 0.253 | 0.96 | ol | 490 | 0.00403 | HV
679-AL1/86-ST1A 380.0 | 14.6 | 0.042 | 0.25 | 1.15 | ol | 679 | 0.00403 | HV

## trafo_std_types
| i0_percent | pfe_kw | vkr_percent | sn_mva | vn_lv_kv | vn_hv_kv | vk_percent | shift_degree | vector_group | tap_side | tap_neutral | tap_min | tap_max | tap_step_degree | tap_step_percent | tap_phase_shifter
160 MVA 380/110 kV | 0.06 | 60 | 0.25 | 160 | 110 | 380 | 12.2 | 0 | Yy0 | hv | 0 | -9 | 9 | 0 | 1.5 | FALSE
100 MVA 220/110 kV | 0.06 | 55 | 0.26 | 100 | 110 | 220 | 12 | 0 | Yy0 | hv | 0 | -9 | 9 | 0 | 1.5 | FALSE
63 MVA 110/20 kV | 0.04 | 22 | 0.32 | 63 | 20 | 110 | 18 | 150 | YNd5 | hv | 0 | -9 | 9 | 0 | 1.5 | FALSE
40 MVA 110/20 kV | 0.05 | 18 | 0.34 | 40 | 20 | 110 | 16.2 | 150 | YNd5 | hv | 0 | -9 | 9 | 0 | 1.5 | FALSE
25 MVA 110/20 kV | 0.07 | 14 | 0.41 | 25 | 20 | 110 | 12 | 150 | YNd5 | hv | 0 | -9 | 9 | 0 | 1.5 | FALSE
63 MVA 110/10 kV | 0.04 | 22 | 0.32 | 63 | 10 | 110 | 18 | 150 | YNd5 | hv | 0 | -9 | 9 | 0 | 1.5 | FALSE
40 MVA 110/10 kV | 0.05 | 18 | 0.34 | 40 | 10 | 110 | 16.2 | 150 | YNd5 | hv | 0 | -9 | 9 | 0 | 1.5 | FALSE
25 MVA 110/10 kV | 0.07 | 14 | 0.41 | 25 | 10 | 110 | 12 | 150 | YNd5 | hv | 0 | -9 | 9 | 0 | 1.5 | FALSE
0.25 MVA 20/0.4 kV | 0.32 | 0.8 | 1.44 | 0.25 | 0.4 | 20 | 6 | 150 | Yzn5 | hv | 0 | -2 | 2 | 0 | 2.5 | FALSE
0.4 MVA 20/0.4 kV | 0.3375 | 1.35 | 1.425 | 0.4 | 0.4 | 20 | 6 | 150 | Dyn5 | hv | 0 | -2 | 2 | 0 | 2.5 | FALSE
0.63 MVA 20/0.4 kV | 0.2619 | 1.65 | 1.206 | 0.63 | 0.4 | 20 | 6 | 150 | Dyn5 | hv | 0 | -2 | 2 | 0 | 2.5 | FALSE
0.25 MVA 10/0.4 kV | 0.24 | 0.6 | 1.2 | 0.25 | 0.4 | 10 | 4 | 150 | Dyn5 | hv | 0 | -2 | 2 | 0 | 2.5 | FALSE
0.4 MVA 10/0.4 kV | 0.2375 | 0.95 | 1.325 | 0.4 | 0.4 | 10 | 4 | 150 | Dyn5 | hv | 0 | -2 | 2 | 0 | 2.5 | FALSE
0.63 MVA 10/0.4 kV | 0.1873 | 1.18 | 1.0794 | 0.63 | 0.4 | 10 | 4 | 150 | Dyn5 | hv | 0 | -2 | 2 | 0 | 2.5 | FALSE

## trafo3w_std_types
| sn_hv_mva | sn_mv_mva | sn_lv_mva | vn_hv_kv | vn_mv_kv | vn_lv_kv | vk_hv_percent | vk_mv_percent | vk_lv_percent | vkr_hv_percent | vkr_mv_percent | vkr_lv_percent | pfe_kw | i0_percent | shift_mv_degree | shift_lv_degree | vector_group | tap_side | tap_neutral | tap_min | tap_max | tap_step_percent
63/25/38 MVA 110/20/10 kV | 63 | 25 | 38 | 110 | 20 | 10 | 10.4 | 10.4 | 10.4 | 0.28 | 0.32 | 0.35 | 35 | 0.89 | 0 | 0 | YN0yn0yn0 | hv | 0 | -10 | 10 | 1.2
63/25/38 MVA 110/10/10 kV | 63 | 25 | 38 | 110 | 10 | 10 | 10.4 | 10.4 | 10.4 | 0.28 | 0.32 | 0.35 | 35 | 0.89 | 0 | 0 | YN0yn0yn0 | hv | 0 | -10 | 10 | 1.2

## fuse_std_types
| fuse_type | i_rated_a | t_avg | t_min | t_total | x_avg | x_min | x_total
HV 100A | HV 100A | 100 | 0 | [10.0, 3.64, 0.854, 0.281, 0.1, 0.0531, 0.022, 0.01] | [10.0, 4.267, 1.21, 0.403, 0.1, 0.058, 0.022, 0.01] | 0 | [300.0, 350.0, 450.0, 550.0, 700.0, 850.0, 1200.0, 1752.0] | [600.0, 700.0, 900.0, 1150.0, 1665.0, 2000.0, 3000.0, 4313.0]
HV 10A | HV 10A | 10 | 0 | [10.0, 1675.0, 0.344, 0.156, 0.1, 0.0417, 0.0171, 0.01] | [10.0, 1.3, 0.3, 0.155, 0.1, 0.0555, 0.023, 0.01] | 0 | [30.0, 32.0, 35.0, 37.0, 39.0, 50.0, 70.0, 88.0] | [60.0, 70.0, 80.0, 87.0, 94.0, 110.0, 150.0, 216.0]
HV 125A | HV 125A | 125 | 0 | [10.0, 1.82, 0.344, 0.1, 0.0467, 0.0269, 0.01] | [10.0, 2.478, 0.426, 0.1, 0.0427, 0.0211, 0.01] | 0 | [375.0, 500.0, 700.0, 925.0, 1200.0, 1500.0, 2341.0] | [750.0, 1000.0, 1500.0, 2200.0, 3000.0, 4000.0, 5765.0]
HV 160A | HV 160A | 160 | 0 | [10.0, 4.15, 1.03, 0.198, 0.1, 0.051, 0.0172, 0.01] | [10.0, 2.3, 0.734, 0.274, 0.1, 0.046, 0.0177, 0.01] | 0 | [480.0, 550.0, 700.0, 1000.0, 1260.0, 1600.0, 2500.0, 3227.0] | [960.0, 1300.0, 1700.0, 2200.0, 2996.0, 4000.0, 6000.0, 7946.0]
HV 16A | HV 16A | 16 | 0 | [10.0, 0.352, 0.164, 0.1, 0.0649, 0.0342, 0.01] | [10.0, 2.34, 0.722, 0.181, 0.1, 0.055, 0.0296, 0.01] | 0 | [48.0, 60.0, 65.0, 71.0, 80.0, 100.0, 162.0] | [96.0, 110.0, 125.0, 150.0, 168.0, 200.0, 250.0, 398.0]
HV 200A | HV 200A | 200 | 0 | [10.0, 4.267, 1.21, 0.403, 0.1, 0.058, 0.022, 0.01] | [10.0, 3.73, 1.654, 0.328, 0.1, 0.0531, 0.019, 0.01] | 0 | [600.0, 700.0, 900.0, 1150.0, 1665.0, 2000.0, 3000.0, 4313.0] | [1200.0, 1500.0, 1800.0, 2700.0, 3960.0, 5000.0, 7500.0, 10620.0]
HV 20A | HV 20A | 20 | 0 | [10.0, 1.3, 0.3, 0.155, 0.1, 0.0555, 0.023, 0.01] | [10.0, 1.3, 0.161, 0.1, 0.0611, 0.0399, 0.0141, 0.01] | 0 | [60.0, 70.0, 80.0, 87.0, 94.0, 110.0, 150.0, 216.0] | [120.0, 150.0, 200.0, 223.0, 260.0, 300.0, 450.0, 532.0]
HV 25A | HV 25A | 25 | 0 | [10.0, 2.512, 0.833, 0.299, 0.1, 0.0372, 0.0223, 0.01] | [10.0, 3.125, 0.597, 0.198, 0.1, 0.0378, 0.022, 0.01] | 0 | [75.0, 82.0, 90.0, 100.0, 124.0, 170.0, 200.0, 289.0] | [150.0, 170.0, 210.0, 250.0, 294.0, 400.0, 500.0, 711.0]
HV 31.5A | HV 31.5A | 31.5 | 0 | [10.0, 2.34, 0.722, 0.181, 0.1, 0.055, 0.0296, 0.01] | [10.0, 2.84, 0.368, 0.164, 0.1, 0.0621, 0.0378, 0.0195, 0.01] | 0 | [95.0, 110.0, 125.0, 150.0, 165.0, 200.0, 250.0, 390.0] | [189.0, 220.0, 300.0, 350.0, 393.0, 450.0, 530.0, 700.0, 960.0]
HV 40A | HV 40A | 40 | 0 | [10.0, 1.3, 0.161, 0.1, 0.0611, 0.0399, 0.0141, 0.01] | [10.0, 2.05, 0.369, 0.198, 0.1, 0.051, 0.0298, 0.01] | 0 | [120.0, 150.0, 200.0, 223.0, 260.0, 300.0, 450.0, 532.0] | [240.0, 300.0, 400.0, 450.0, 530.0, 650.0, 800.0, 1311.0]
HV 50A | HV 50A | 50 | 0 | [10.0, 3.215, 0.597, 0.198, 0.1, 0.0378, 0.022, 0.01] | [10.0, 3.64, 0.854, 0.281, 0.1, 0.0531, 0.022, 0.01] | 0 | [150.0, 170.0, 210.0, 250.0, 294.0, 400.0, 500.0, 711.0] | [300.0, 350.0, 450.0, 550.0, 700.0, 850.0, 1200.0, 1752.0]
HV 6.3A | HV 6.3A | 6.3 | 0 | [10.0, 1.39, 0.344, 0.168, 0.1, 0.056, 0.0263, 0.01] | [10.0, 1.711, 0.516, 0.198, 0.1, 0.0634, 0.0303, 0.01] | 0 | [19.0, 19.5, 20.4, 20.8, 22.0, 25.0, 32.0, 48.0] | [38.0, 40.0, 43.0, 48.0, 53.0, 60.0, 75.0, 118.0]
HV 63A | HV 63A | 63 | 0 | [10.0, 2.84, 0.368, 0.164, 0.1, 0.0621, 0.0378, 0.0195, 0.01] | [10.0, 1.82, 0.344, 0.1, 0.0467, 0.0269, 0.01] | 0 | [189.0, 220.0, 300.0, 350.0, 393.0, 450.0, 530.0, 700.0, 961.0] | [378.0, 500.0, 700.0, 934.0, 1200.0, 1500.0, 2366.0]
HV 80A | HV 80A | 80 | 0 | [10.0, 2.05, 0.369, 0.198, 0.1, 0.051, 0.0298, 0.01] | [10.0, 4.15, 1.03, 0.198, 0.1, 0.051, 0.0172, 0.01] | 0 | [240.0, 300.0, 400.0, 450.0, 530.0, 650.0, 800.0, 1311.0] | [480.0, 550.0, 700.0, 1000.0, 1260.0, 1600.0, 2500.0, 3227.0]
Siemens NH-1-100 | Siemens NH-1-100 | 100 | [5400.0, 2000.0, 400.0, 20.0, 1.0, 0.2, 0.012, 0.004] | 0 | 0 | [150.0, 190.0, 250.0, 430.0, 900.0, 1250.0, 2700.0, 3600.0] | 0 | 0
Siemens NH-1-125 | Siemens NH-1-125 | 125 | [4800.0, 120.0, 7.0, 0.1, 0.004] | 0 | 0 | [180.0, 400.0, 740.0, 2000.0, 4250.0] | 0 | 0
Siemens NH-1-16 | Siemens NH-1-16 | 16 | [4000.0, 400.0, 2.0, 0.1, 0.04, 0.01] | 0 | 0 | [26.0, 35.0, 75.0, 150.0, 200.0, 300.0] | 0 | 0
Siemens NH-1-160 | Siemens NH-1-160 | 160 | [4800.0, 120.0, 7.0, 0.1, 0.004] | 0 | 0 | [210.0, 500.0, 900.0, 2300.0, 5000.0] | 0 | 0
Siemens NH-1-25 | Siemens NH-1-25 | 25 | [4000.0, 1000.0, 10.0, 0.2, 0.02, 0.01] | 0 | 0 | [40.0, 50.0, 100.0, 210.0, 400.0, 500.0] | 0 | 0
Siemens NH-1-50 | Siemens NH-1-50 | 50 | [4000.0, 40.0, 4.0, 1.0, 0.02, 0.01] | 0 | 0 | [86.0, 200.0, 300.0, 400.0, 1000.0, 1280.0] | 0 | 0
Siemens NH-1-63 | Siemens NH-1-63 | 63 | [4000.0, 100.0, 10.0, 2.0, 0.04, 0.01] | 0 | 0 | [100.0, 200.0, 300.0, 400.0, 1000.0, 1500.0] | 0 | 0
Siemens NH-1-80 | Siemens NH-1-80 | 80 | [4800.0, 120.0, 7.0, 0.1, 0.01] | 0 | 0 | [150.58, 250.0, 450.0, 1150.0, 2470.0] | 0 | 0
Siemens NH-2-1000 | Siemens NH-2-1000 | 1000 | [4800.0, 120.0, 7.0, 0.1, 0.004] | 0 | 0 | [1900.0, 3500.0, 8400.0, 24000.0, 52000.0] | 0 | 0
Siemens NH-2-200 | Siemens NH-2-200 | 200 | [4800.0, 120.0, 7.0, 0.1, 0.004] | 0 | 0 | [280.0, 650.0, 1200.0, 3000.0, 7000.0] | 0 | 0
Siemens NH-2-224 | Siemens NH-2-224 | 224 | [4800.0, 120.0, 7.0, 0.2, 0.04, 0.004] | 0 | 0 | [400.0, 750.0, 1453.0, 3025.0, 4315.0, 7600.0] | 0 | 0
Siemens NH-2-250 | Siemens NH-2-250 | 250 | [4800.0, 120.0, 7.0, 0.1, 0.004] | 0 | 0 | [450.0, 800.0, 1650.0, 4000.0, 8500.0] | 0 | 0
Siemens NH-2-315 | Siemens NH-2-315 | 315 | [4800.0, 120.0, 7.0, 0.1, 0.004] | 0 | 0 | [550.0, 920.0, 1900.0, 5000.0, 11000.0] | 0 | 0
Siemens NH-2-355 | Siemens NH-2-355 | 355 | [4800.0, 120.0, 6.0, 0.1, 0.004] | 0 | 0 | [650.0, 1116.27, 2350.0, 5840.0, 12790.0] | 0 | 0
Siemens NH-2-400 | Siemens NH-2-400 | 400 | [4800.0, 120.0, 7.0, 0.1, 0.004] | 0 | 0 | [720.0, 1350.0, 2800.0, 6500.0, 15000.0] | 0 | 0
Siemens NH-2-425 | Siemens NH-2-425 | 425 | [4800.0, 120.0, 7.0, 0.1, 0.004] | 0 | 0 | [850.0, 1500.0, 3050.0, 7500.0, 16500.0] | 0 | 0
Siemens NH-2-630 | Siemens NH-2-630 | 630 | [4800.0, 120.0, 7.0, 0.1, 0.004] | 0 | 0 | [1200.0, 2000.0, 4800.0, 12000.0, 26000.0] | 0 | 0

## dtypes
| element | column | dtype
0 | bus | name | object
1 | bus | vn_kv | float64
2 | bus | type | object
3 | bus | zone | object
4 | bus | in_service | bool
5 | load | name | object
6 | load | bus | uint32
7 | load | p_mw | float64
8 | load | q_mvar | float64
9 | load | const_z_percent | float64
10 | load | const_i_percent | float64
11 | load | sn_mva | float64
12 | load | scaling | float64
13 | load | in_service | bool
14 | load | type | object
15 | ext_grid | name | object
16 | ext_grid | bus | uint32
17 | ext_grid | vm_pu | float64
18 | ext_grid | va_degree | float64
19 | ext_grid | slack_weight | float64
20 | ext_grid | in_service | bool
21 | line | name | object
22 | line | std_type | object
23 | line | from_bus | uint32
24 | line | to_bus | uint32
25 | line | length_km | float64
26 | line | r_ohm_per_km | float64
27 | line | x_ohm_per_km | float64
28 | line | c_nf_per_km | float64
29 | line | g_us_per_km | float64
30 | line | max_i_ka | float64
31 | line | df | float64
32 | line | parallel | uint32
33 | line | type | object
34 | line | in_service | bool
35 | trafo | name | object
36 | trafo | std_type | object
37 | trafo | hv_bus | uint32
38 | trafo | lv_bus | uint32
39 | trafo | sn_mva | float64
40 | trafo | vn_hv_kv | float64
41 | trafo | vn_lv_kv | float64
42 | trafo | vk_percent | float64
43 | trafo | vkr_percent | float64
44 | trafo | pfe_kw | float64
45 | trafo | i0_percent | float64
46 | trafo | shift_degree | float64
47 | trafo | tap_side | object
48 | trafo | tap_neutral | int32
49 | trafo | tap_min | int32
50 | trafo | tap_max | int32
51 | trafo | tap_step_percent | float64
52 | trafo | tap_step_degree | float64
53 | trafo | tap_pos | int32
54 | trafo | tap_phase_shifter | bool
55 | trafo | parallel | uint32
56 | trafo | df | float64
57 | trafo | in_service | bool
58 | line_geodata | coords | object
59 | bus_geodata | x | float64
60 | bus_geodata | y | float64
61 | bus_geodata | coords | object

## parameters
| version | format_version | converged | OPF_converged | name | f_hz | sn_mva
0 | 2.14.6 | 2.14.0 | FALSE | FALSE |  | 50 | 1