## bus
| name | vn_kv | type | zone | in_service
0 | bus_LV_4646-17_0_2_node_0 | 0.4 | n |  | TRUE
1 | bus_LV_4646-17_0_2_node_1 | 0.4 | n |  | TRUE
2 | bus_LV_4646-17_0_2_node_2 | 0.4 | n |  | TRUE
3 | bus_LV_4646-17_0_2_node_3 | 0.4 | n |  | TRUE
4 | bus_LV_4646-17_0_2_node_4 | 0.4 | n |  | TRUE
5 | bus_LV_4646-17_0_2_node_5 | 0.4 | n |  | TRUE
6 | bus_LV_4646-17_0_2_node_6 | 0.4 | n |  | TRUE
7 | bus_LV_4646-17_0_2_node_42 | 0.4 | n |  | TRUE
8 | bus_LV_4646-17_0_2_node_39 | 0.4 | n |  | TRUE
9 | bus_LV_4646-17_0_2_node_31 | 0.4 | n |  | TRUE
10 | bus_LV_4646-17_0_2_node_7 | 0.4 | n |  | TRUE
11 | bus_LV_4646-17_0_2_node_40 | 0.4 | n |  | TRUE
12 | bus_LV_4646-17_0_2_node_29 | 0.4 | n |  | TRUE
13 | bus_LV_4646-17_0_2_node_8 | 0.4 | n |  | TRUE
14 | bus_LV_4646-17_0_2_node_9 | 0.4 | n |  | TRUE
15 | bus_LV_4646-17_0_2_node_10 | 0.4 | n |  | TRUE
16 | bus_LV_4646-17_0_2_node_11 | 0.4 | n |  | TRUE
17 | bus_LV_4646-17_0_2_node_12 | 0.4 | n |  | TRUE
18 | bus_LV_4646-17_0_2_node_35 | 0.4 | n |  | TRUE
19 | bus_LV_4646-17_0_2_node_66 | 0.4 | n |  | TRUE
20 | bus_LV_4646-17_0_2_node_13 | 0.4 | n |  | TRUE
21 | bus_LV_4646-17_0_2_node_14 | 0.4 | n |  | TRUE
22 | bus_LV_4646-17_0_2_node_64 | 0.4 | n |  | TRUE
23 | bus_LV_4646-17_0_2_node_71 | 0.4 | n |  | TRUE
24 | bus_LV_4646-17_0_2_node_20 | 0.4 | n |  | TRUE
25 | bus_LV_4646-17_0_2_node_33 | 0.4 | n |  | TRUE
26 | bus_LV_4646-17_0_2_node_65 | 0.4 | n |  | TRUE
27 | bus_LV_4646-17_0_2_node_15 | 0.4 | n |  | TRUE
28 | bus_LV_4646-17_0_2_node_16 | 0.4 | n |  | TRUE
29 | bus_LV_4646-17_0_2_node_17 | 0.4 | n |  | TRUE
30 | bus_LV_4646-17_0_2_node_18 | 0.4 | n |  | TRUE
31 | bus_LV_4646-17_0_2_node_19 | 0.4 | n |  | TRUE
32 | bus_LV_4646-17_0_2_node_43 | 0.4 | n |  | TRUE
33 | bus_LV_4646-17_0_2_node_24 | 0.4 | n |  | TRUE
34 | bus_LV_4646-17_0_2_node_50 | 0.4 | n |  | TRUE
35 | bus_LV_4646-17_0_2_node_22 | 0.4 | n |  | TRUE
36 | bus_LV_4646-17_0_2_node_53 | 0.4 | n |  | TRUE
37 | bus_LV_4646-17_0_2_node_62 | 0.4 | n |  | TRUE
38 | bus_LV_4646-17_0_2_node_52 | 0.4 | n |  | TRUE
39 | bus_LV_4646-17_0_2_node_51 | 0.4 | n |  | TRUE
40 | bus_LV_4646-17_0_2_node_21 | 0.4 | n |  | TRUE
41 | bus_LV_4646-17_0_2_node_23 | 0.4 | n |  | TRUE
42 | bus_LV_4646-17_0_2_node_25 | 0.4 | n |  | TRUE
43 | bus_LV_4646-17_0_2_node_70 | 0.4 | n |  | TRUE
44 | bus_LV_4646-17_0_2_node_27 | 0.4 | n |  | TRUE
45 | bus_LV_4646-17_0_2_node_28 | 0.4 | n |  | TRUE
46 | bus_LV_4646-17_0_2_node_30 | 0.4 | n |  | TRUE
47 | bus_LV_4646-17_0_2_node_37 | 0.4 | n |  | TRUE
48 | bus_LV_4646-17_0_2_node_38 | 0.4 | n |  | TRUE
49 | bus_LV_4646-17_0_2_node_67 | 0.4 | n |  | TRUE
50 | bus_LV_4646-17_0_2_node_32 | 0.4 | n |  | TRUE
51 | bus_LV_4646-17_0_2_node_34 | 0.4 | n |  | TRUE
52 | bus_LV_4646-17_0_2_node_36 | 0.4 | n |  | TRUE
53 | bus_LV_4646-17_0_2_node_59 | 0.4 | n |  | TRUE
54 | bus_LV_4646-17_0_2_node_60 | 0.4 | n |  | TRUE
55 | bus_LV_4646-17_0_2_node_61 | 0.4 | n |  | TRUE
56 | bus_LV_4646-17_0_2_node_63 | 0.4 | n |  | TRUE
57 | bus_LV_4646-17_0_2_node_47 | 0.4 | n |  | TRUE
58 | bus_LV_4646-17_0_2_node_41 | 0.4 | n |  | TRUE
59 | bus_LV_4646-17_0_2_node_54 | 0.4 | n |  | TRUE
60 | bus_LV_4646-17_0_2_node_44 | 0.4 | n |  | TRUE
61 | bus_LV_4646-17_0_2_node_45 | 0.4 | n |  | TRUE
62 | bus_LV_4646-17_0_2_node_58 | 0.4 | n |  | TRUE
63 | bus_LV_4646-17_0_2_node_57 | 0.4 | n |  | TRUE
64 | bus_LV_4646-17_0_2_node_56 | 0.4 | n |  | TRUE
65 | bus_LV_4646-17_0_2_node_55 | 0.4 | n |  | TRUE
66 | bus_MV_441_0_node_21 | 20 | n |  | TRUE

## load
| name | bus | p_mw | q_mvar | const_z_percent | const_i_percent | sn_mva | scaling | in_service | type
0 | LV_4646-17_0_2_load_0 | 0 | 0.0020959 | 0.00052529 | 0 | 0 |  | 1 | TRUE | wye
1 | LV_4646-17_0_2_load_1 | 1 | 0.0015585 | 0.00039059 | 0 | 0 |  | 1 | TRUE | wye
2 | LV_4646-17_0_2_load_3 | 3 | 0.0013286 | 0.00033298 | 0 | 0 |  | 1 | TRUE | wye
3 | LV_4646-17_0_2_load_5 | 5 | 0.011607 | 0.002909 | 0 | 0 |  | 1 | TRUE | wye
4 | LV_4646-17_0_2_load_6 | 6 | 0.0015593 | 0.00039081 | 0 | 0 |  | 1 | TRUE | wye
5 | LV_4646-17_0_2_load_42 | 7 | 0.011796 | 0.0029564 | 0 | 0 |  | 1 | TRUE | wye
6 | LV_4646-17_0_2_load_39 | 8 | 0.0020431 | 0.00051204 | 0 | 0 |  | 1 | TRUE | wye
7 | LV_4646-17_0_2_load_31 | 9 | 0.0017441 | 0.00043711 | 0 | 0 |  | 1 | TRUE | wye
8 | LV_4646-17_0_2_load_7 | 10 | 0.0014266 | 0.00035754 | 0 | 0 |  | 1 | TRUE | wye
9 | LV_4646-17_0_2_load_40 | 11 | 0.0020674 | 0.00051814 | 0 | 0 |  | 1 | TRUE | wye
10 | LV_4646-17_0_2_load_29 | 12 | 0.0019327 | 0.00048439 | 0 | 0 |  | 1 | TRUE | wye
11 | LV_4646-17_0_2_load_8 | 13 | 0.0022528 | 0.00056461 | 0 | 0 |  | 1 | TRUE | wye
12 | LV_4646-17_0_2_load_9 | 14 | 0.0015793 | 0.00039582 | 0 | 0 |  | 1 | TRUE | wye
13 | LV_4646-17_0_2_load_11 | 16 | 0.0053229 | 0.001334 | 0 | 0 |  | 1 | TRUE | wye
14 | LV_4646-17_0_2_load_66 | 19 | 0.00087152 | 0.00021842 | 0 | 0 |  | 1 | TRUE | wye
15 | LV_4646-17_0_2_load_64 | 22 | 0.0042557 | 0.0010666 | 0 | 0 |  | 1 | TRUE | wye
16 | LV_4646-17_0_2_load_71 | 23 | 0.0035237 | 0.00088311 | 0 | 0 |  | 1 | TRUE | wye
17 | LV_4646-17_0_2_load_20 | 24 | 0.0041783 | 0.0010472 | 0 | 0 |  | 1 | TRUE | wye
18 | LV_4646-17_0_2_load_33 | 25 | 0.0055479 | 0.0013904 | 0 | 0 |  | 1 | TRUE | wye
19 | LV_4646-17_0_2_load_65 | 26 | 0.0049787 | 0.0012478 | 0 | 0 |  | 1 | TRUE | wye
20 | LV_4646-17_0_2_load_15 | 27 | 0.0021523 | 0.00053943 | 0 | 0 |  | 1 | TRUE | wye
21 | LV_4646-17_0_2_load_16 | 28 | 0.0027921 | 0.00069978 | 0 | 0 |  | 1 | TRUE | wye
22 | LV_4646-17_0_2_load_18 | 30 | 0.0013723 | 0.00034393 | 0 | 0 |  | 1 | TRUE | wye
23 | LV_4646-17_0_2_load_43 | 32 | 0.0013832 | 0.00034667 | 0 | 0 |  | 1 | TRUE | wye
24 | LV_4646-17_0_2_load_50 | 34 | 0.0062511 | 0.0015667 | 0 | 0 |  | 1 | TRUE | wye
25 | LV_4646-17_0_2_load_22 | 35 | 0.0013752 | 0.00034466 | 0 | 0 |  | 1 | TRUE | wye
26 | LV_4646-17_0_2_load_52 | 38 | 0.0035727 | 0.00089541 | 0 | 0 |  | 1 | TRUE | wye
27 | LV_4646-17_0_2_load_51 | 39 | 0.018384 | 0.0046076 | 0 | 0 |  | 1 | TRUE | wye
28 | LV_4646-17_0_2_load_21 | 40 | 0.0020887 | 0.00052349 | 0 | 0 |  | 1 | TRUE | wye
29 | LV_4646-17_0_2_load_70 | 43 | 0.0023747 | 0.00059516 | 0 | 0 |  | 1 | TRUE | wye
30 | LV_4646-17_0_2_load_27 | 44 | 0.0021325 | 0.00053445 | 0 | 0 |  | 1 | TRUE | wye
31 | LV_4646-17_0_2_load_28 | 45 | 0.0015956 | 0.00039989 | 0 | 0 |  | 1 | TRUE | wye
32 | LV_4646-17_0_2_load_38 | 48 | 0.0014976 | 0.00037533 | 0 | 0 |  | 1 | TRUE | wye
33 | LV_4646-17_0_2_load_67 | 49 | 0.0014831 | 0.00037169 | 0 | 0 |  | 1 | TRUE | wye
34 | LV_4646-17_0_2_load_32 | 50 | 0.0037305 | 0.00093495 | 0 | 0 |  | 1 | TRUE | wye
35 | LV_4646-17_0_2_load_34 | 51 | 0.0039287 | 0.00098463 | 0 | 0 |  | 1 | TRUE | wye
36 | LV_4646-17_0_2_load_59 | 53 | 0.0039586 | 0.00099211 | 0 | 0 |  | 1 | TRUE | wye
37 | LV_4646-17_0_2_load_60 | 54 | 0.0036229 | 0.00090798 | 0 | 0 |  | 1 | TRUE | wye
38 | LV_4646-17_0_2_load_61 | 55 | 0.0040991 | 0.0010273 | 0 | 0 |  | 1 | TRUE | wye
39 | LV_4646-17_0_2_load_63 | 56 | 0.0040645 | 0.0010187 | 0 | 0 |  | 1 | TRUE | wye
40 | LV_4646-17_0_2_load_41 | 58 | 0.0071982 | 0.001804 | 0 | 0 |  | 1 | TRUE | wye
41 | LV_4646-17_0_2_load_54 | 59 | 0.0028013 | 0.00070207 | 0 | 0 |  | 1 | TRUE | wye
42 | LV_4646-17_0_2_load_44 | 60 | 0.0011596 | 0.00029063 | 0 | 0 |  | 1 | TRUE | wye
43 | LV_4646-17_0_2_load_45 | 61 | 0.002088 | 0.0005233 | 0 | 0 |  | 1 | TRUE | wye
44 | LV_4646-17_0_2_load_58 | 62 | 0.0015945 | 0.00039962 | 0 | 0 |  | 1 | TRUE | wye
45 | LV_4646-17_0_2_load_57 | 63 | 0.0059075 | 0.0014806 | 0 | 0 |  | 1 | TRUE | wye
46 | LV_4646-17_0_2_load_56 | 64 | 0.02648 | 0.0066365 | 0 | 0 |  | 1 | TRUE | wye
47 | LV_4646-17_0_2_load_55 | 65 | 0.0017411 | 0.00043635 | 0 | 0 |  | 1 | TRUE | wye

## ext_grid
| name | bus | vm_pu | va_degree | slack_weight | in_service
0 |  | 59 | 1 | 0 | 1 | TRUE

## line
| name | std_type | from_bus | to_bus | length_km | r_ohm_per_km | x_ohm_per_km | c_nf_per_km | g_us_per_km | max_i_ka | df | parallel | type | in_service
0 | LV_4646-17_0_2_line_0 | NAYY 4x150 SE | 0 | 1 | 0.0095122 | 0.208 | 0.08 | 261 | 0 | 0.27 | 1 | 1 | cs | TRUE
1 | LV_4646-17_0_2_line_1 | NAYY 4x150 SE | 0 | 2 | 0.033033 | 0.208 | 0.08 | 261 | 0 | 0.27 | 1 | 1 | cs | TRUE
2 | LV_4646-17_0_2_line_2 | NAYY 4x150 SE | 1 | 3 | 0.010713 | 0.208 | 0.08 | 261 | 0 | 0.27 | 1 | 1 | cs | TRUE
3 | LV_4646-17_0_2_line_3 | NAYY 4x150 SE | 2 | 4 | 0.006782 | 0.208 | 0.08 | 261 | 0 | 0.27 | 1 | 1 | cs | TRUE
4 | LV_4646-17_0_2_line_4 | NAYY 4x150 SE | 2 | 5 | 0.006218 | 0.208 | 0.08 | 261 | 0 | 0.27 | 1 | 1 | cs | TRUE
5 | LV_4646-17_0_2_line_5 | NAYY 4x150 SE | 3 | 6 | 0.00010587 | 0.208 | 0.08 | 261 | 0 | 0.27 | 1 | 1 | cs | TRUE
6 | LV_4646-17_0_2_line_6 | NAYY 4x150 SE | 4 | 7 | 0.016615 | 0.208 | 0.08 | 261 | 0 | 0.27 | 1 | 1 | cs | TRUE
7 | LV_4646-17_0_2_line_7 | NAYY 4x150 SE | 4 | 8 | 0.0054552 | 0.208 | 0.08 | 261 | 0 | 0.27 | 1 | 1 | cs | TRUE
8 | LV_4646-17_0_2_line_8 | NAYY 4x150 SE | 5 | 9 | 0.011758 | 0.208 | 0.08 | 261 | 0 | 0.27 | 1 | 1 | cs | TRUE
9 | LV_4646-17_0_2_line_9 | NAYY 4x150 SE | 6 | 10 | 0.020811 | 0.208 | 0.08 | 261 | 0 | 0.27 | 1 | 1 | cs | TRUE
10 | LV_4646-17_0_2_line_10 | NAYY 4x150 SE | 8 | 11 | 0.018479 | 0.208 | 0.08 | 261 | 0 | 0.27 | 1 | 1 | cs | TRUE
11 | LV_4646-17_0_2_line_11 | NAYY 4x150 SE | 9 | 12 | 0.019343 | 0.208 | 0.08 | 261 | 0 | 0.27 | 1 | 1 | cs | TRUE
12 | LV_4646-17_0_2_line_12 | NAYY 4x150 SE | 11 | 58 | 0.01529 | 0.208 | 0.08 | 261 | 0 | 0.27 | 1 | 1 | cs | TRUE
13 | LV_4646-17_0_2_line_13 | NAYY 4x150 SE | 12 | 44 | 0.0011694 | 0.208 | 0.08 | 261 | 0 | 0.27 | 1 | 1 | cs | TRUE
14 | LV_4646-17_0_2_line_14 | NAYY 4x150 SE | 13 | 14 | 0.014388 | 0.208 | 0.08 | 261 | 0 | 0.27 | 1 | 1 | cs | TRUE
15 | LV_4646-17_0_2_line_15 | NAYY 4x150 SE | 13 | 15 | 0.012663 | 0.208 | 0.08 | 261 | 0 | 0.27 | 1 | 1 | cs | TRUE
16 | LV_4646-17_0_2_line_16 | NAYY 4x150 SE | 15 | 16 | 0.010829 | 0.208 | 0.08 | 261 | 0 | 0.27 | 1 | 1 | cs | TRUE
17 | LV_4646-17_0_2_line_17 | NAYY 4x150 SE | 15 | 17 | 0.10682 | 0.208 | 0.08 | 261 | 0 | 0.27 | 1 | 1 | cs | TRUE
18 | LV_4646-17_0_2_line_18 | NAYY 4x150 SE | 16 | 18 | 0.014493 | 0.208 | 0.08 | 261 | 0 | 0.27 | 1 | 1 | cs | TRUE
19 | LV_4646-17_0_2_line_19 | NAYY 4x150 SE | 17 | 19 | 0.012154 | 0.208 | 0.08 | 261 | 0 | 0.27 | 1 | 1 | cs | TRUE
20 | LV_4646-17_0_2_line_20 | NAYY 4x150 SE | 18 | 24 | 0.018752 | 0.208 | 0.08 | 261 | 0 | 0.27 | 1 | 1 | cs | TRUE
21 | LV_4646-17_0_2_line_21 | NAYY 4x150 SE | 18 | 25 | 0.013497 | 0.208 | 0.08 | 261 | 0 | 0.27 | 1 | 1 | cs | TRUE
22 | LV_4646-17_0_2_line_22 | NAYY 4x150 SE | 19 | 26 | 0.020396 | 0.208 | 0.08 | 261 | 0 | 0.27 | 1 | 1 | cs | TRUE
23 | LV_4646-17_0_2_line_23 | NAYY 4x150 SE | 20 | 21 | 0.0387 | 0.208 | 0.08 | 261 | 0 | 0.27 | 1 | 1 | cs | TRUE
24 | LV_4646-17_0_2_line_24 | NAYY 4x150 SE | 20 | 22 | 0.0089719 | 0.208 | 0.08 | 261 | 0 | 0.27 | 1 | 1 | cs | TRUE
25 | LV_4646-17_0_2_line_25 | NAYY 4x150 SE | 21 | 23 | 0.015379 | 0.208 | 0.08 | 261 | 0 | 0.27 | 1 | 1 | cs | TRUE
26 | LV_4646-17_0_2_line_26 | NAYY 4x150 SE | 22 | 26 | 0.0060526 | 0.208 | 0.08 | 261 | 0 | 0.27 | 1 | 1 | cs | TRUE
27 | LV_4646-17_0_2_line_27 | NAYY 4x150 SE | 24 | 29 | 0.023309 | 0.208 | 0.08 | 261 | 0 | 0.27 | 1 | 1 | cs | TRUE
28 | LV_4646-17_0_2_line_28 | NAYY 4x150 SE | 27 | 28 | 0.026841 | 0.208 | 0.08 | 261 | 0 | 0.27 | 1 | 1 | cs | TRUE
29 | LV_4646-17_0_2_line_29 | NAYY 4x150 SE | 27 | 29 | 0.010763 | 0.208 | 0.08 | 261 | 0 | 0.27 | 1 | 1 | cs | TRUE
30 | LV_4646-17_0_2_line_30 | NAYY 4x150 SE | 28 | 30 | 0.026199 | 0.208 | 0.08 | 261 | 0 | 0.27 | 1 | 1 | cs | TRUE
31 | LV_4646-17_0_2_line_31 | NAYY 4x150 SE | 29 | 31 | 0.007992 | 0.208 | 0.08 | 261 | 0 | 0.27 | 1 | 1 | cs | TRUE
32 | LV_4646-17_0_2_line_32 | NAYY 4x150 SE | 30 | 32 | 0.0078168 | 0.208 | 0.08 | 261 | 0 | 0.27 | 1 | 1 | cs | TRUE
33 | LV_4646-17_0_2_line_33 | NAYY 4x150 SE | 31 | 33 | 0.028795 | 0.208 | 0.08 | 261 | 0 | 0.27 | 1 | 1 | cs | TRUE
34 | LV_4646-17_0_2_line_34 | NAYY 4x150 SE | 31 | 34 | 0.016894 | 0.208 | 0.08 | 261 | 0 | 0.27 | 1 | 1 | cs | TRUE
35 | LV_4646-17_0_2_line_35 | NAYY 4x150 SE | 33 | 35 | 0.011445 | 0.208 | 0.08 | 261 | 0 | 0.27 | 1 | 1 | cs | TRUE
36 | LV_4646-17_0_2_line_36 | NAYY 4x150 SE | 34 | 39 | 0.0076798 | 0.208 | 0.08 | 261 | 0 | 0.27 | 1 | 1 | cs | TRUE
37 | LV_4646-17_0_2_line_37 | NAYY 4x150 SE | 35 | 40 | 0.017625 | 0.208 | 0.08 | 261 | 0 | 0.27 | 1 | 1 | cs | TRUE
38 | LV_4646-17_0_2_line_38 | NAYY 4x150 SE | 36 | 37 | 0.017909 | 0.208 | 0.08 | 261 | 0 | 0.27 | 1 | 1 | cs | TRUE
39 | LV_4646-17_0_2_line_39 | NAYY 4x150 SE | 36 | 38 | 0.013513 | 0.208 | 0.08 | 261 | 0 | 0.27 | 1 | 1 | cs | TRUE
40 | LV_4646-17_0_2_line_40 | NAYY 4x150 SE | 37 | 55 | 0.012149 | 0.208 | 0.08 | 261 | 0 | 0.27 | 1 | 1 | cs | TRUE
41 | LV_4646-17_0_2_line_41 | NAYY 4x150 SE | 38 | 39 | 0.0095032 | 0.208 | 0.08 | 261 | 0 | 0.27 | 1 | 1 | cs | TRUE
42 | LV_4646-17_0_2_line_42 | NAYY 4x150 SE | 40 | 41 | 0.071452 | 0.208 | 0.08 | 261 | 0 | 0.27 | 1 | 1 | cs | TRUE
43 | LV_4646-17_0_2_line_43 | NAYY 4x150 SE | 41 | 42 | 0.026643 | 0.208 | 0.08 | 261 | 0 | 0.27 | 1 | 1 | cs | TRUE
44 | LV_4646-17_0_2_line_44 | NAYY 4x150 SE | 42 | 43 | 0.037566 | 0.208 | 0.08 | 261 | 0 | 0.27 | 1 | 1 | cs | TRUE
45 | LV_4646-17_0_2_line_45 | NAYY 4x150 SE | 44 | 45 | 0.02141 | 0.208 | 0.08 | 261 | 0 | 0.27 | 1 | 1 | cs | TRUE
46 | LV_4646-17_0_2_line_46 | NAYY 4x150 SE | 45 | 46 | 0.013095 | 0.208 | 0.08 | 261 | 0 | 0.27 | 1 | 1 | cs | TRUE
47 | LV_4646-17_0_2_line_47 | NAYY 4x150 SE | 46 | 47 | 0.006013 | 0.208 | 0.08 | 261 | 0 | 0.27 | 1 | 1 | cs | TRUE
48 | LV_4646-17_0_2_line_48 | NAYY 4x150 SE | 46 | 48 | 0.03434 | 0.208 | 0.08 | 261 | 0 | 0.27 | 1 | 1 | cs | TRUE
49 | LV_4646-17_0_2_line_49 | NAYY 4x150 SE | 47 | 49 | 0.0097373 | 0.208 | 0.08 | 261 | 0 | 0.27 | 1 | 1 | cs | TRUE
50 | LV_4646-17_0_2_line_50 | NAYY 4x150 SE | 49 | 57 | 0.025335 | 0.208 | 0.08 | 261 | 0 | 0.27 | 1 | 1 | cs | TRUE
51 | LV_4646-17_0_2_line_51 | NAYY 4x150 SE | 50 | 51 | 0.018853 | 0.208 | 0.08 | 261 | 0 | 0.27 | 1 | 1 | cs | TRUE
52 | LV_4646-17_0_2_line_52 | NAYY 4x150 SE | 51 | 52 | 0.0033776 | 0.208 | 0.08 | 261 | 0 | 0.27 | 1 | 1 | cs | TRUE
53 | LV_4646-17_0_2_line_53 | NAYY 4x150 SE | 52 | 53 | 0.017961 | 0.208 | 0.08 | 261 | 0 | 0.27 | 1 | 1 | cs | TRUE
54 | LV_4646-17_0_2_line_54 | NAYY 4x150 SE | 52 | 54 | 0.013038 | 0.208 | 0.08 | 261 | 0 | 0.27 | 1 | 1 | cs | TRUE
55 | LV_4646-17_0_2_line_55 | NAYY 4x150 SE | 53 | 55 | 0.019023 | 0.208 | 0.08 | 261 | 0 | 0.27 | 1 | 1 | cs | TRUE
56 | LV_4646-17_0_2_line_56 | NAYY 4x150 SE | 54 | 56 | 0.015169 | 0.208 | 0.08 | 261 | 0 | 0.27 | 1 | 1 | cs | TRUE
57 | LV_4646-17_0_2_line_57 | NAYY 4x150 SE | 56 | 59 | 0.018129 | 0.208 | 0.08 | 261 | 0 | 0.27 | 1 | 1 | cs | TRUE
58 | LV_4646-17_0_2_line_58 | NAYY 4x150 SE | 57 | 62 | 0.018922 | 0.208 | 0.08 | 261 | 0 | 0.27 | 1 | 1 | cs | TRUE
59 | LV_4646-17_0_2_line_59 | NAYY 4x150 SE | 57 | 61 | 0.0064496 | 0.208 | 0.08 | 261 | 0 | 0.27 | 1 | 1 | cs | TRUE
60 | LV_4646-17_0_2_line_60 | NAYY 4x150 SE | 58 | 59 | 0.016215 | 0.208 | 0.08 | 261 | 0 | 0.27 | 1 | 1 | cs | TRUE
61 | LV_4646-17_0_2_line_61 | NAYY 4x150 SE | 60 | 61 | 0.019432 | 0.208 | 0.08 | 261 | 0 | 0.27 | 1 | 1 | cs | TRUE
62 | LV_4646-17_0_2_line_62 | NAYY 4x150 SE | 62 | 63 | 0.018723 | 0.208 | 0.08 | 261 | 0 | 0.27 | 1 | 1 | cs | TRUE
63 | LV_4646-17_0_2_line_63 | NAYY 4x150 SE | 63 | 65 | 0.0014721 | 0.208 | 0.08 | 261 | 0 | 0.27 | 1 | 1 | cs | TRUE
64 | LV_4646-17_0_2_line_64 | NAYY 4x150 SE | 64 | 65 | 0.018785 | 0.208 | 0.08 | 261 | 0 | 0.27 | 1 | 1 | cs | TRUE

## trafo
| name | std_type | hv_bus | lv_bus | sn_mva | vn_hv_kv | vn_lv_kv | vk_percent | vkr_percent | pfe_kw | i0_percent | shift_degree | tap_side | tap_neutral | tap_min | tap_max | tap_step_percent | tap_step_degree | tap_pos | tap_phase_shifter | parallel | df | in_service
0 | LV_4646-17_0_2_trafo_54 | 0.25 MVA 20/0.4 kV | 66 | 59 | 0.25 | 20 | 0.4 | 6 | 1.44 | 0.8 | 0.32 | 150 | hv | 0 | -2 | 2 | 2.5 | 0 | 0 | FALSE | 1 | 1 | TRUE

## line_geodata
| x0 | y0 | x1 | y1 | x2 | y2 | x3 | y3 | x4 | y4 | x5 | y5 | x6 | y6 | x7 | y7 | x8 | y8
0 | 2723757.3268 | 1281272.5058 | 2723756.0111 | 1281263.085
1 | 2723761.8961 | 1281305.2208 | 2723757.3268 | 1281272.5058
2 | 2723754.5292 | 1281252.4749 | 2723756.0111 | 1281263.085
3 | 2723755.2339 | 1281306.5934 | 2723761.8961 | 1281305.2208
4 | 2723761.8961 | 1281305.2208 | 2723767.9095 | 1281303.639
5 | 2723754.5145 | 1281252.3701 | 2723754.5292 | 1281252.4749
6 | 2723755.2339 | 1281306.5934 | 2723756.8251 | 1281323.1317
7 | 2723755.2339 | 1281306.5934 | 2723749.8959 | 1281307.7183
8 | 2723767.9095 | 1281303.639 | 2723779.2809 | 1281300.6478
9 | 2723754.5145 | 1281252.3701 | 2723751.6358 | 1281231.7591
10 | 2723749.8959 | 1281307.7183 | 2723731.8141 | 1281311.5288
11 | 2723797.9871 | 1281295.7272 | 2723779.2809 | 1281300.6478
12 | 2723731.8141 | 1281311.5288 | 2723716.8524 | 1281314.6818
13 | 2723797.9871 | 1281295.7272 | 2723799.1181 | 1281295.4297
14 | 2723579.5454 | 1281316.5177 | 2723565.6211 | 1281320.1427
15 | 2723591.7996 | 1281313.3275 | 2723579.5454 | 1281316.5177
16 | 2723591.7996 | 1281313.3275 | 2723593.3931 | 1281324.0387
17 | 2723591.7996 | 1281313.3275 | 2723591.3188 | 1281310.1032 | 2723590.5029 | 1281304.5919 | 2723589.8606 | 1281300.1185 | 2723589.3933 | 1281297.6842 | 2723587.0774 | 1281285.6129 | 2723605.7997 | 1281278.0091 | 2723640.5049 | 1281258.7516 | 2723652.7193 | 1281244.4606
18 | 2723595.5259 | 1281338.3741 | 2723593.3931 | 1281324.0387
19 | 2723652.7193 | 1281244.4606 | 2723657.2708 | 1281239.1398 | 2723659.72 | 1281236.2662 | 2723660.6775 | 1281235.2774
20 | 2723595.5259 | 1281338.3741 | 2723598.1943 | 1281356.9351
21 | 2723595.5259 | 1281338.3741 | 2723608.9345 | 1281336.8321
22 | 2723660.6775 | 1281235.2774 | 2723662.4537 | 1281233.443 | 2723675.3452 | 1281221.1071
23 | 2723682.3175 | 1281208.3355 | 2723696.5762 | 1281205.8211 | 2723706.6663 | 1281200.4053 | 2723717.4293 | 1281193.3577
24 | 2723682.3175 | 1281208.3355 | 2723679.7182 | 1281216.9226
25 | 2723717.4293 | 1281193.3577 | 2723725.0749 | 1281206.7019
26 | 2723679.7182 | 1281216.9226 | 2723679.7182 | 1281216.9226 | 2723675.3452 | 1281221.1071
27 | 2723601.511 | 1281380.0064 | 2723598.1943 | 1281356.9351
28 | 2723564.9879 | 1281372.8275 | 2723571.4712 | 1281373.5038 | 2723583.3596 | 1281375.8107 | 2723591.0483 | 1281378.6966
29 | 2723601.511 | 1281380.0064 | 2723597.9843 | 1281380.5329 | 2723593.6229 | 1281379.6629 | 2723591.0483 | 1281378.6966
30 | 2723539.0896 | 1281369.2936 | 2723543.5796 | 1281370.5943 | 2723564.9879 | 1281372.8275
31 | 2723601.511 | 1281380.0064 | 2723602.4412 | 1281387.9446
32 | 2723539.0896 | 1281369.2936 | 2723531.5814 | 1281367.1187
33 | 2723602.4412 | 1281387.9446 | 2723606.5155 | 1281411.7975 | 2723607.2843 | 1281416.3291
34 | 2723602.4412 | 1281387.9446 | 2723606.1711 | 1281387.4001 | 2723619.0595 | 1281384.919
35 | 2723607.2843 | 1281416.3291 | 2723609.7132 | 1281427.513
36 | 2723619.0595 | 1281384.919 | 2723626.6008 | 1281383.4673
37 | 2723609.7132 | 1281427.513 | 2723611.9698 | 1281437.9036 | 2723613.065 | 1281444.8099
38 | 2723649.2016 | 1281379.1166 | 2723660.2982 | 1281376.9138 | 2723666.7293 | 1281375.4473
39 | 2723649.2016 | 1281379.1166 | 2723635.9327 | 1281381.6709
40 | 2723666.7293 | 1281375.4473 | 2723663.989 | 1281363.6109
41 | 2723626.6008 | 1281383.4673 | 2723635.9327 | 1281381.6709
42 | 2723624.2561 | 1281515.3803 | 2723613.065 | 1281444.8099
43 | 2723624.2561 | 1281515.3803 | 2723630.7225 | 1281511.5122 | 2723642.0576 | 1281507.2347 | 2723647.5882 | 1281502.8575
44 | 2723647.5882 | 1281502.8575 | 2723652.406 | 1281497.3644 | 2723659.8812 | 1281486.2326 | 2723669.4699 | 1281472.3763
45 | 2723799.1181 | 1281295.4297 | 2723819.8238 | 1281289.9831
46 | 2723832.4882 | 1281286.6517 | 2723819.8238 | 1281289.9831
47 | 2723832.4882 | 1281286.6517 | 2723833.317 | 1281292.6082
48 | 2723832.4882 | 1281286.6517 | 2723828.6194 | 1281252.5301
49 | 2723833.317 | 1281292.6082 | 2723834.6639 | 1281302.2519
50 | 2723838.1684 | 1281327.3436 | 2723834.6639 | 1281302.2519
51 | 2723652.3516 | 1281328.3199 | 2723633.9563 | 1281332.4504
52 | 2723655.6471 | 1281327.5798 | 2723652.3516 | 1281328.3199
53 | 2723655.6471 | 1281327.5798 | 2723659.6982 | 1281345.078
54 | 2723655.6471 | 1281327.5798 | 2723668.4046 | 1281324.8914
55 | 2723663.989 | 1281363.6109 | 2723659.6982 | 1281345.078
56 | 2723668.4046 | 1281324.8914 | 2723683.2472 | 1281321.7636
57 | 2723683.2472 | 1281321.7636 | 2723700.9861 | 1281318.0253
58 | 2723838.1684 | 1281327.3436 | 2723821.0924 | 1281335.4957
59 | 2723838.1684 | 1281327.3436 | 2723838.7891 | 1281333.7632
60 | 2723716.8524 | 1281314.6818 | 2723700.9861 | 1281318.0253
61 | 2723840.6591 | 1281353.1048 | 2723838.7891 | 1281333.7632
62 | 2723804.196 | 1281343.5621 | 2723821.0924 | 1281335.4957
63 | 2723802.8674 | 1281344.1963 | 2723802.8674 | 1281344.1963 | 2723804.196 | 1281343.5621
64 | 2723802.8674 | 1281344.1963 | 2723784.8059 | 1281349.3604

## bus_geodata
| x | y | coords
0 | 2723757.3268 | 1281272.5058
1 | 2723756.0111 | 1281263.085
2 | 2723761.8961 | 1281305.2208
3 | 2723754.5292 | 1281252.4749
4 | 2723755.2339 | 1281306.5934
5 | 2723767.9095 | 1281303.639
6 | 2723754.5145 | 1281252.3701
7 | 2723756.8251 | 1281323.1317
8 | 2723749.8959 | 1281307.7183
9 | 2723779.2809 | 1281300.6478
10 | 2723751.6358 | 1281231.7591
11 | 2723731.8141 | 1281311.5288
12 | 2723797.9871 | 1281295.7272
13 | 2723579.5454 | 1281316.5177
14 | 2723565.6211 | 1281320.1427
15 | 2723591.7996 | 1281313.3275
16 | 2723593.3931 | 1281324.0387
17 | 2723652.7193 | 1281244.4606
18 | 2723595.5259 | 1281338.3741
19 | 2723660.6775 | 1281235.2774
20 | 2723682.3175 | 1281208.3355
21 | 2723717.4293 | 1281193.3577
22 | 2723679.7182 | 1281216.9226
23 | 2723725.0749 | 1281206.7019
24 | 2723598.1942 | 1281356.9351
25 | 2723608.9345 | 1281336.8321
26 | 2723675.3452 | 1281221.1071
27 | 2723591.0483 | 1281378.6966
28 | 2723564.9879 | 1281372.8275
29 | 2723601.511 | 1281380.0064
30 | 2723539.0896 | 1281369.2936
31 | 2723602.4412 | 1281387.9446
32 | 2723531.5814 | 1281367.1187
33 | 2723607.2843 | 1281416.3291
34 | 2723619.0595 | 1281384.919
35 | 2723609.7132 | 1281427.513
36 | 2723649.2016 | 1281379.1166
37 | 2723666.7293 | 1281375.4473
38 | 2723635.9327 | 1281381.6709
39 | 2723626.6008 | 1281383.4673
40 | 2723613.065 | 1281444.8099
41 | 2723624.2561 | 1281515.3803
42 | 2723647.5882 | 1281502.8575
43 | 2723669.4699 | 1281472.3763
44 | 2723799.1181 | 1281295.4297
45 | 2723819.8238 | 1281289.9831
46 | 2723832.4882 | 1281286.6517
47 | 2723833.317 | 1281292.6082
48 | 2723828.6194 | 1281252.5301
49 | 2723834.6639 | 1281302.2519
50 | 2723633.9563 | 1281332.4504
51 | 2723652.3516 | 1281328.3199
52 | 2723655.6471 | 1281327.5798
53 | 2723659.6982 | 1281345.078
54 | 2723668.4046 | 1281324.8914
55 | 2723663.989 | 1281363.6109
56 | 2723683.2472 | 1281321.7636
57 | 2723838.1684 | 1281327.3436
58 | 2723716.8524 | 1281314.6818
59 | 2723700.9861 | 1281318.0253
60 | 2723840.6591 | 1281353.1048
61 | 2723838.7891 | 1281333.7632
62 | 2723821.0924 | 1281335.4957
63 | 2723804.196 | 1281343.5621
64 | 2723784.806 | 1281349.3604
65 | 2723802.8674 | 1281344.1963
66 | 2723655.6471 | 1281327.5798

## line_std_types
| c_nf_per_km | r_ohm_per_km | x_ohm_per_km | max_i_ka | type | q_mm2 | alpha | voltage_rating
NAYY 4x50 SE | 210 | 0.642 | 0.083 | 0.142 | cs | 50 | 0.00403 | LV
NAYY 4x120 SE | 264 | 0.225 | 0.08 | 0.242 | cs | 120 | 0.00403 | LV
NAYY 4x150 SE | 261 | 0.208 | 0.08 | 0.27 | cs | 150 | 0.00403 | LV
NA2XS2Y 1x95 RM/25 12/20 kV | 216 | 0.313 | 0.132 | 0.252 | cs | 95 | 0.00403 | MV
NA2XS2Y 1x185 RM/25 12/20 kV | 273 | 0.161 | 0.117 | 0.362 | cs | 185 | 0.00403 | MV
NA2XS2Y 1x240 RM/25 12/20 kV | 304 | 0.122 | 0.112 | 0.421 | cs | 240 | 0.00403 | MV
NA2XS2Y 1x95 RM/25 6/10 kV | 315 | 0.313 | 0.123 | 0.249 | cs | 95 | 0.00403 | MV
NA2XS2Y 1x185 RM/25 6/10 kV | 406 | 0.161 | 0.11 | 0.358 | cs | 185 | 0.00403 | MV
NA2XS2Y 1x240 RM/25 6/10 kV | 456 | 0.122 | 0.105 | 0.416 | cs | 240 | 0.00403 | MV
NA2XS2Y 1x150 RM/25 12/20 kV | 250 | 0.206 | 0.116 | 0.319 | cs | 150 | 0.00403 | MV
NA2XS2Y 1x120 RM/25 12/20 kV | 230 | 0.253 | 0.119 | 0.283 | cs | 120 | 0.00403 | MV
NA2XS2Y 1x70 RM/25 12/20 kV | 190 | 0.443 | 0.132 | 0.22 | cs | 70 | 0.00403 | MV
NA2XS2Y 1x150 RM/25 6/10 kV | 360 | 0.206 | 0.11 | 0.315 | cs | 150 | 0.00403 | MV
NA2XS2Y 1x120 RM/25 6/10 kV | 340 | 0.253 | 0.113 | 0.28 | cs | 120 | 0.00403 | MV
NA2XS2Y 1x70 RM/25 6/10 kV | 280 | 0.443 | 0.123 | 0.217 | cs | 70 | 0.00403 | MV
N2XS(FL)2Y 1x120 RM/35 64/110 kV | 112 | 0.153 | 0.166 | 0.366 | cs | 120 | 0.00393 | HV
N2XS(FL)2Y 1x185 RM/35 64/110 kV | 125 | 0.099 | 0.156 | 0.457 | cs | 185 | 0.00393 | HV
N2XS(FL)2Y 1x240 RM/35 64/110 kV | 135 | 0.075 | 0.149 | 0.526 | cs | 240 | 0.00393 | HV
N2XS(FL)2Y 1x300 RM/35 64/110 kV | 144 | 0.06 | 0.144 | 0.588 | cs | 300 | 0.00393 | HV
15-AL1/3-ST1A 0.4 | 11 | 1.8769 | 0.35 | 0.105 | ol | 16 | 0.00403 | LV
24-AL1/4-ST1A 0.4 | 11.25 | 1.2012 | 0.335 | 0.14 | ol | 24 | 0.00403 | LV
48-AL1/8-ST1A 0.4 | 12.2 | 0.5939 | 0.3 | 0.21 | ol | 48 | 0.00403 | LV
94-AL1/15-ST1A 0.4 | 13.2 | 0.306 | 0.29 | 0.35 | ol | 94 | 0.00403 | LV
34-AL1/6-ST1A 10.0 | 9.7 | 0.8342 | 0.36 | 0.17 | ol | 34 | 0.00403 | MV
48-AL1/8-ST1A 10.0 | 10.1 | 0.5939 | 0.35 | 0.21 | ol | 48 | 0.00403 | MV
70-AL1/11-ST1A 10.0 | 10.4 | 0.4132 | 0.339 | 0.29 | ol | 70 | 0.00403 | MV
94-AL1/15-ST1A 10.0 | 10.75 | 0.306 | 0.33 | 0.35 | ol | 94 | 0.00403 | MV
122-AL1/20-ST1A 10.0 | 11.1 | 0.2376 | 0.323 | 0.41 | ol | 122 | 0.00403 | MV
149-AL1/24-ST1A 10.0 | 11.25 | 0.194 | 0.315 | 0.47 | ol | 149 | 0.00403 | MV
34-AL1/6-ST1A 20.0 | 9.15 | 0.8342 | 0.382 | 0.17 | ol | 34 | 0.00403 | MV
48-AL1/8-ST1A 20.0 | 9.5 | 0.5939 | 0.372 | 0.21 | ol | 48 | 0.00403 | MV
70-AL1/11-ST1A 20.0 | 9.7 | 0.4132 | 0.36 | 0.29 | ol | 70 | 0.00403 | MV
94-AL1/15-ST1A 20.0 | 10 | 0.306 | 0.35 | 0.35 | ol | 94 | 0.00403 | MV
122-AL1/20-ST1A 20.0 | 10.3 | 0.2376 | 0.344 | 0.41 | ol | 122 | 0.00403 | MV
149-AL1/24-ST1A 20.0 | 10.5 | 0.194 | 0.337 | 0.47 | ol | 149 | 0.00403 | MV
184-AL1/30-ST1A 20.0 | 10.75 | 0.1571 | 0.33 | 0.535 | ol | 184 | 0.00403 | MV
243-AL1/39-ST1A 20.0 | 11 | 0.1188 | 0.32 | 0.645 | ol | 243 | 0.00403 | MV
48-AL1/8-ST1A 110.0 | 8 | 0.5939 | 0.46 | 0.21 | ol | 48 | 0.00403 | HV
70-AL1/11-ST1A 110.0 | 8.4 | 0.4132 | 0.45 | 0.29 | ol | 70 | 0.00403 | HV
94-AL1/15-ST1A 110.0 | 8.65 | 0.306 | 0.44 | 0.35 | ol | 94 | 0.00403 | HV
122-AL1/20-ST1A 110.0 | 8.5 | 0.2376 | 0.43 | 0.41 | ol | 122 | 0.00403 | HV
149-AL1/24-ST1A 110.0 | 8.75 | 0.194 | 0.41 | 0.47 | ol | 149 | 0.00403 | HV
184-AL1/30-ST1A 110.0 | 8.8 | 0.1571 | 0.4 | 0.535 | ol | 184 | 0.00403 | HV
243-AL1/39-ST1A 110.0 | 9 | 0.1188 | 0.39 | 0.645 | ol | 243 | 0.00403 | HV
305-AL1/39-ST1A 110.0 | 9.2 | 0.0949 | 0.38 | 0.74 | ol | 305 | 0.00403 | HV
490-AL1/64-ST1A 110.0 | 9.75 | 0.059 | 0.37 | 0.96 | ol | 490 | 0.00403 | HV
679-AL1/86-ST1A 110.0 | 9.95 | 0.042 | 0.36 | 1.15 | ol | 679 | 0.00403 | HV
490-AL1/64-ST1A 220.0 | 10 | 0.059 | 0.285 | 0.96 | ol | 490 | 0.00403 | HV
679-AL1/86-ST1A 220.0 | 11.7 | 0.042 | 0.275 | 1.15 | ol | 679 | 0.00403 | HV
490-AL1/64-ST1A 380.0 | 11 | 0.059 | 0.253 | 0.96 | ol | 490 | 0.00403 | HV
679-AL1/86-ST1A 380.0 | 14.6 | 0.042 | 0.25 | 1.15 | ol | 679 | 0.00403 | HV

## trafo_std_types
| i0_percent | pfe_kw | vkr_percent | sn_mva | vn_lv_kv | vn_hv_kv | vk_percent | shift_degree | vector_group | tap_side | tap_neutral | tap_min | tap_max | tap_step_degree | tap_step_percent | tap_phase_shifter
160 MVA 380/110 kV | 0.06 | 60 | 0.25 | 160 | 110 | 380 | 12.2 | 0 | Yy0 | hv | 0 | -9 | 9 | 0 | 1.5 | FALSE
100 MVA 220/110 kV | 0.06 | 55 | 0.26 | 100 | 110 | 220 | 12 | 0 | Yy0 | hv | 0 | -9 | 9 | 0 | 1.5 | FALSE
63 MVA 110/20 kV | 0.04 | 22 | 0.32 | 63 | 20 | 110 | 18 | 150 | YNd5 | hv | 0 | -9 | 9 | 0 | 1.5 | FALSE
40 MVA 110/20 kV | 0.05 | 18 | 0.34 | 40 | 20 | 110 | 16.2 | 150 | YNd5 | hv | 0 | -9 | 9 | 0 | 1.5 | FALSE
25 MVA 110/20 kV | 0.07 | 14 | 0.41 | 25 | 20 | 110 | 12 | 150 | YNd5 | hv | 0 | -9 | 9 | 0 | 1.5 | FALSE
63 MVA 110/10 kV | 0.04 | 22 | 0.32 | 63 | 10 | 110 | 18 | 150 | YNd5 | hv | 0 | -9 | 9 | 0 | 1.5 | FALSE
40 MVA 110/10 kV | 0.05 | 18 | 0.34 | 40 | 10 | 110 | 16.2 | 150 | YNd5 | hv | 0 | -9 | 9 | 0 | 1.5 | FALSE
25 MVA 110/10 kV | 0.07 | 14 | 0.41 | 25 | 10 | 110 | 12 | 150 | YNd5 | hv | 0 | -9 | 9 | 0 | 1.5 | FALSE
0.25 MVA 20/0.4 kV | 0.32 | 0.8 | 1.44 | 0.25 | 0.4 | 20 | 6 | 150 | Yzn5 | hv | 0 | -2 | 2 | 0 | 2.5 | FALSE
0.4 MVA 20/0.4 kV | 0.3375 | 1.35 | 1.425 | 0.4 | 0.4 | 20 | 6 | 150 | Dyn5 | hv | 0 | -2 | 2 | 0 | 2.5 | FALSE
0.63 MVA 20/0.4 kV | 0.2619 | 1.65 | 1.206 | 0.63 | 0.4 | 20 | 6 | 150 | Dyn5 | hv | 0 | -2 | 2 | 0 | 2.5 | FALSE
0.25 MVA 10/0.4 kV | 0.24 | 0.6 | 1.2 | 0.25 | 0.4 | 10 | 4 | 150 | Dyn5 | hv | 0 | -2 | 2 | 0 | 2.5 | FALSE
0.4 MVA 10/0.4 kV | 0.2375 | 0.95 | 1.325 | 0.4 | 0.4 | 10 | 4 | 150 | Dyn5 | hv | 0 | -2 | 2 | 0 | 2.5 | FALSE
0.63 MVA 10/0.4 kV | 0.1873 | 1.18 | 1.0794 | 0.63 | 0.4 | 10 | 4 | 150 | Dyn5 | hv | 0 | -2 | 2 | 0 | 2.5 | FALSE

## trafo3w_std_types
| sn_hv_mva | sn_mv_mva | sn_lv_mva | vn_hv_kv | vn_mv_kv | vn_lv_kv | vk_hv_percent | vk_mv_percent | vk_lv_percent | vkr_hv_percent | vkr_mv_percent | vkr_lv_percent | pfe_kw | i0_percent | shift_mv_degree | shift_lv_degree | vector_group | tap_side | tap_neutral | tap_min | tap_max | tap_step_percent
63/25/38 MVA 110/20/10 kV | 63 | 25 | 38 | 110 | 20 | 10 | 10.4 | 10.4 | 10.4 | 0.28 | 0.32 | 0.35 | 35 | 0.89 | 0 | 0 | YN0yn0yn0 | hv | 0 | -10 | 10 | 1.2
63/25/38 MVA 110/10/10 kV | 63 | 25 | 38 | 110 | 10 | 10 | 10.4 | 10.4 | 10.4 | 0.28 | 0.32 | 0.35 | 35 | 0.89 | 0 | 0 | YN0yn0yn0 | hv | 0 | -10 | 10 | 1.2

## fuse_std_types
| fuse_type | i_rated_a | t_avg | t_min | t_total | x_avg | x_min | x_total
HV 100A | HV 100A | 100 | 0 | [10.0, 3.64, 0.854, 0.281, 0.1, 0.0531, 0.022, 0.01] | [10.0, 4.267, 1.21, 0.403, 0.1, 0.058, 0.022, 0.01] | 0 | [300.0, 350.0, 450.0, 550.0, 700.0, 850.0, 1200.0, 1752.0] | [600.0, 700.0, 900.0, 1150.0, 1665.0, 2000.0, 3000.0, 4313.0]
HV 10A | HV 10A | 10 | 0 | [10.0, 1675.0, 0.344, 0.156, 0.1, 0.0417, 0.0171, 0.01] | [10.0, 1.3, 0.3, 0.155, 0.1, 0.0555, 0.023, 0.01] | 0 | [30.0, 32.0, 35.0, 37.0, 39.0, 50.0, 70.0, 88.0] | [60.0, 70.0, 80.0, 87.0, 94.0, 110.0, 150.0, 216.0]
HV 125A | HV 125A | 125 | 0 | [10.0, 1.82, 0.344, 0.1, 0.0467, 0.0269, 0.01] | [10.0, 2.478, 0.426, 0.1, 0.0427, 0.0211, 0.01] | 0 | [375.0, 500.0, 700.0, 925.0, 1200.0, 1500.0, 2341.0] | [750.0, 1000.0, 1500.0, 2200.0, 3000.0, 4000.0, 5765.0]
HV 160A | HV 160A | 160 | 0 | [10.0, 4.15, 1.03, 0.198, 0.1, 0.051, 0.0172, 0.01] | [10.0, 2.3, 0.734, 0.274, 0.1, 0.046, 0.0177, 0.01] | 0 | [480.0, 550.0, 700.0, 1000.0, 1260.0, 1600.0, 2500.0, 3227.0] | [960.0, 1300.0, 1700.0, 2200.0, 2996.0, 4000.0, 6000.0, 7946.0]
HV 16A | HV 16A | 16 | 0 | [10.0, 0.352, 0.164, 0.1, 0.0649, 0.0342, 0.01] | [10.0, 2.34, 0.722, 0.181, 0.1, 0.055, 0.0296, 0.01] | 0 | [48.0, 60.0, 65.0, 71.0, 80.0, 100.0, 162.0] | [96.0, 110.0, 125.0, 150.0, 168.0, 200.0, 250.0, 398.0]
HV 200A | HV 200A | 200 | 0 | [10.0, 4.267, 1.21, 0.403, 0.1, 0.058, 0.022, 0.01] | [10.0, 3.73, 1.654, 0.328, 0.1, 0.0531, 0.019, 0.01] | 0 | [600.0, 700.0, 900.0, 1150.0, 1665.0, 2000.0, 3000.0, 4313.0] | [1200.0, 1500.0, 1800.0, 2700.0, 3960.0, 5000.0, 7500.0, 10620.0]
HV 20A | HV 20A | 20 | 0 | [10.0, 1.3, 0.3, 0.155, 0.1, 0.0555, 0.023, 0.01] | [10.0, 1.3, 0.161, 0.1, 0.0611, 0.0399, 0.0141, 0.01] | 0 | [60.0, 70.0, 80.0, 87.0, 94.0, 110.0, 150.0, 216.0] | [120.0, 150.0, 200.0, 223.0, 260.0, 300.0, 450.0, 532.0]
HV 25A | HV 25A | 25 | 0 | [10.0, 2.512, 0.833, 0.299, 0.1, 0.0372, 0.0223, 0.01] | [10.0, 3.125, 0.597, 0.198, 0.1, 0.0378, 0.022, 0.01] | 0 | [75.0, 82.0, 90.0, 100.0, 124.0, 170.0, 200.0, 289.0] | [150.0, 170.0, 210.0, 250.0, 294.0, 400.0, 500.0, 711.0]
HV 31.5A | HV 31.5A | 31.5 | 0 | [10.0, 2.34, 0.722, 0.181, 0.1, 0.055, 0.0296, 0.01] | [10.0, 2.84, 0.368, 0.164, 0.1, 0.0621, 0.0378, 0.0195, 0.01] | 0 | [95.0, 110.0, 125.0, 150.0, 165.0, 200.0, 250.0, 390.0] | [189.0, 220.0, 300.0, 350.0, 393.0, 450.0, 530.0, 700.0, 960.0]
HV 40A | HV 40A | 40 | 0 | [10.0, 1.3, 0.161, 0.1, 0.0611, 0.0399, 0.0141, 0.01] | [10.0, 2.05, 0.369, 0.198, 0.1, 0.051, 0.0298, 0.01] | 0 | [120.0, 150.0, 200.0, 223.0, 260.0, 300.0, 450.0, 532.0] | [240.0, 300.0, 400.0, 450.0, 530.0, 650.0, 800.0, 1311.0]
HV 50A | HV 50A | 50 | 0 | [10.0, 3.215, 0.597, 0.198, 0.1, 0.0378, 0.022, 0.01] | [10.0, 3.64, 0.854, 0.281, 0.1, 0.0531, 0.022, 0.01] | 0 | [150.0, 170.0, 210.0, 250.0, 294.0, 400.0, 500.0, 711.0] | [300.0, 350.0, 450.0, 550.0, 700.0, 850.0, 1200.0, 1752.0]
HV 6.3A | HV 6.3A | 6.3 | 0 | [10.0, 1.39, 0.344, 0.168, 0.1, 0.056, 0.0263, 0.01] | [10.0, 1.711, 0.516, 0.198, 0.1, 0.0634, 0.0303, 0.01] | 0 | [19.0, 19.5, 20.4, 20.8, 22.0, 25.0, 32.0, 48.0] | [38.0, 40.0, 43.0, 48.0, 53.0, 60.0, 75.0, 118.0]
HV 63A | HV 63A | 63 | 0 | [10.0, 2.84, 0.368, 0.164, 0.1, 0.0621, 0.0378, 0.0195, 0.01] | [10.0, 1.82, 0.344, 0.1, 0.0467, 0.0269, 0.01] | 0 | [189.0, 220.0, 300.0, 350.0, 393.0, 450.0, 530.0, 700.0, 961.0] | [378.0, 500.0, 700.0, 934.0, 1200.0, 1500.0, 2366.0]
HV 80A | HV 80A | 80 | 0 | [10.0, 2.05, 0.369, 0.198, 0.1, 0.051, 0.0298, 0.01] | [10.0, 4.15, 1.03, 0.198, 0.1, 0.051, 0.0172, 0.01] | 0 | [240.0, 300.0, 400.0, 450.0, 530.0, 650.0, 800.0, 1311.0] | [480.0, 550.0, 700.0, 1000.0, 1260.0, 1600.0, 2500.0, 3227.0]
Siemens NH-1-100 | Siemens NH-1-100 | 100 | [5400.0, 2000.0, 400.0, 20.0, 1.0, 0.2, 0.012, 0.004] | 0 | 0 | [150.0, 190.0, 250.0, 430.0, 900.0, 1250.0, 2700.0, 3600.0] | 0 | 0
Siemens NH-1-125 | Siemens NH-1-125 | 125 | [4800.0, 120.0, 7.0, 0.1, 0.004] | 0 | 0 | [180.0, 400.0, 740.0, 2000.0, 4250.0] | 0 | 0
Siemens NH-1-16 | Siemens NH-1-16 | 16 | [4000.0, 400.0, 2.0, 0.1, 0.04, 0.01] | 0 | 0 | [26.0, 35.0, 75.0, 150.0, 200.0, 300.0] | 0 | 0
Siemens NH-1-160 | Siemens NH-1-160 | 160 | [4800.0, 120.0, 7.0, 0.1, 0.004] | 0 | 0 | [210.0, 500.0, 900.0, 2300.0, 5000.0] | 0 | 0
Siemens NH-1-25 | Siemens NH-1-25 | 25 | [4000.0, 1000.0, 10.0, 0.2, 0.02, 0.01] | 0 | 0 | [40.0, 50.0, 100.0, 210.0, 400.0, 500.0] | 0 | 0
Siemens NH-1-50 | Siemens NH-1-50 | 50 | [4000.0, 40.0, 4.0, 1.0, 0.02, 0.01] | 0 | 0 | [86.0, 200.0, 300.0, 400.0, 1000.0, 1280.0] | 0 | 0
Siemens NH-1-63 | Siemens NH-1-63 | 63 | [4000.0, 100.0, 10.0, 2.0, 0.04, 0.01] | 0 | 0 | [100.0, 200.0, 300.0, 400.0, 1000.0, 1500.0] | 0 | 0
Siemens NH-1-80 | Siemens NH-1-80 | 80 | [4800.0, 120.0, 7.0, 0.1, 0.01] | 0 | 0 | [150.58, 250.0, 450.0, 1150.0, 2470.0] | 0 | 0
Siemens NH-2-1000 | Siemens NH-2-1000 | 1000 | [4800.0, 120.0, 7.0, 0.1, 0.004] | 0 | 0 | [1900.0, 3500.0, 8400.0, 24000.0, 52000.0] | 0 | 0
Siemens NH-2-200 | Siemens NH-2-200 | 200 | [4800.0, 120.0, 7.0, 0.1, 0.004] | 0 | 0 | [280.0, 650.0, 1200.0, 3000.0, 7000.0] | 0 | 0
Siemens NH-2-224 | Siemens NH-2-224 | 224 | [4800.0, 120.0, 7.0, 0.2, 0.04, 0.004] | 0 | 0 | [400.0, 750.0, 1453.0, 3025.0, 4315.0, 7600.0] | 0 | 0
Siemens NH-2-250 | Siemens NH-2-250 | 250 | [4800.0, 120.0, 7.0, 0.1, 0.004] | 0 | 0 | [450.0, 800.0, 1650.0, 4000.0, 8500.0] | 0 | 0
Siemens NH-2-315 | Siemens NH-2-315 | 315 | [4800.0, 120.0, 7.0, 0.1, 0.004] | 0 | 0 | [550.0, 920.0, 1900.0, 5000.0, 11000.0] | 0 | 0
Siemens NH-2-355 | Siemens NH-2-355 | 355 | [4800.0, 120.0, 6.0, 0.1, 0.004] | 0 | 0 | [650.0, 1116.27, 2350.0, 5840.0, 12790.0] | 0 | 0
Siemens NH-2-400 | Siemens NH-2-400 | 400 | [4800.0, 120.0, 7.0, 0.1, 0.004] | 0 | 0 | [720.0, 1350.0, 2800.0, 6500.0, 15000.0] | 0 | 0
Siemens NH-2-425 | Siemens NH-2-425 | 425 | [4800.0, 120.0, 7.0, 0.1, 0.004] | 0 | 0 | [850.0, 1500.0, 3050.0, 7500.0, 16500.0] | 0 | 0
Siemens NH-2-630 | Siemens NH-2-630 | 630 | [4800.0, 120.0, 7.0, 0.1, 0.004] | 0 | 0 | [1200.0, 2000.0, 4800.0, 12000.0, 26000.0] | 0 | 0

## dtypes
| element | column | dtype
0 | bus | name | object
1 | bus | vn_kv | float64
2 | bus | type | object
3 | bus | zone | object
4 | bus | in_service | bool
5 | load | name | object
6 | load | bus | uint32
7 | load | p_mw | float64
8 | load | q_mvar | float64
9 | load | const_z_percent | float64
10 | load | const_i_percent | float64
11 | load | sn_mva | float64
12 | load | scaling | float64
13 | load | in_service | bool
14 | load | type | object
15 | ext_grid | name | object
16 | ext_grid | bus | uint32
17 | ext_grid | vm_pu | float64
18 | ext_grid | va_degree | float64
19 | ext_grid | slack_weight | float64
20 | ext_grid | in_service | bool
21 | line | name | object
22 | line | std_type | object
23 | line | from_bus | uint32
24 | line | to_bus | uint32
25 | line | length_km | float64
26 | line | r_ohm_per_km | float64
27 | line | x_ohm_per_km | float64
28 | line | c_nf_per_km | float64
29 | line | g_us_per_km | float64
30 | line | max_i_ka | float64
31 | line | df | float64
32 | line | parallel | uint32
33 | line | type | object
34 | line | in_service | bool
35 | trafo | name | object
36 | trafo | std_type | object
37 | trafo | hv_bus | uint32
38 | trafo | lv_bus | uint32
39 | trafo | sn_mva | float64
40 | trafo | vn_hv_kv | float64
41 | trafo | vn_lv_kv | float64
42 | trafo | vk_percent | float64
43 | trafo | vkr_percent | float64
44 | trafo | pfe_kw | float64
45 | trafo | i0_percent | float64
46 | trafo | shift_degree | float64
47 | trafo | tap_side | object
48 | trafo | tap_neutral | int32
49 | trafo | tap_min | int32
50 | trafo | tap_max | int32
51 | trafo | tap_step_percent | float64
52 | trafo | tap_step_degree | float64
53 | trafo | tap_pos | int32
54 | trafo | tap_phase_shifter | bool
55 | trafo | parallel | uint32
56 | trafo | df | float64
57 | trafo | in_service | bool
58 | line_geodata | coords | object
59 | bus_geodata | x | float64
60 | bus_geodata | y | float64
61 | bus_geodata | coords | object

## parameters
| version | format_version | converged | OPF_converged | name | f_hz | sn_mva
0 | 2.14.6 | 2.14.0 | FALSE | FALSE |  | 50 | 1