## bus
| name | vn_kv | type | zone | in_service
0 | bus_LV_4646-18_0_3_node_0 | 0.4 | n |  | TRUE
1 | bus_LV_4646-18_0_3_node_1 | 0.4 | n |  | TRUE
2 | bus_LV_4646-18_0_3_node_4 | 0.4 | n |  | TRUE
3 | bus_LV_4646-18_0_3_node_5 | 0.4 | n |  | TRUE
4 | bus_LV_4646-18_0_3_node_6 | 0.4 | n |  | TRUE
5 | bus_LV_4646-18_0_3_node_8 | 0.4 | n |  | TRUE
6 | bus_LV_4646-18_0_3_node_9 | 0.4 | n |  | TRUE
7 | bus_LV_4646-18_0_3_node_10 | 0.4 | n |  | TRUE
8 | bus_LV_4646-18_0_3_node_11 | 0.4 | n |  | TRUE
9 | bus_LV_4646-18_0_3_node_7 | 0.4 | n |  | TRUE
10 | bus_LV_4646-18_0_3_node_16 | 0.4 | n |  | TRUE
11 | bus_LV_4646-18_0_3_node_12 | 0.4 | n |  | TRUE
12 | bus_LV_4646-18_0_3_node_22 | 0.4 | n |  | TRUE
13 | bus_LV_4646-18_0_3_node_38 | 0.4 | n |  | TRUE
14 | bus_LV_4646-18_0_3_node_77 | 0.4 | n |  | TRUE
15 | bus_LV_4646-18_0_3_node_21 | 0.4 | n |  | TRUE
16 | bus_LV_4646-18_0_3_node_13 | 0.4 | n |  | TRUE
17 | bus_LV_4646-18_0_3_node_23 | 0.4 | n |  | TRUE
18 | bus_LV_4646-18_0_3_node_42 | 0.4 | n |  | TRUE
19 | bus_LV_4646-18_0_3_node_81 | 0.4 | n |  | TRUE
20 | bus_LV_4646-18_0_3_node_39 | 0.4 | n |  | TRUE
21 | bus_LV_4646-18_0_3_node_40 | 0.4 | n |  | TRUE
22 | bus_LV_4646-18_0_3_node_80 | 0.4 | n |  | TRUE
23 | bus_LV_4646-18_0_3_node_14 | 0.4 | n |  | TRUE
24 | bus_LV_4646-18_0_3_node_15 | 0.4 | n |  | TRUE
25 | bus_LV_4646-18_0_3_node_17 | 0.4 | n |  | TRUE
26 | bus_LV_4646-18_0_3_node_18 | 0.4 | n |  | TRUE
27 | bus_LV_4646-18_0_3_node_19 | 0.4 | n |  | TRUE
28 | bus_LV_4646-18_0_3_node_100 | 0.4 | n |  | TRUE
29 | bus_LV_4646-18_0_3_node_65 | 0.4 | n |  | TRUE
30 | bus_LV_4646-18_0_3_node_107 | 0.4 | n |  | TRUE
31 | bus_LV_4646-18_0_3_node_27 | 0.4 | n |  | TRUE
32 | bus_LV_4646-18_0_3_node_20 | 0.4 | n |  | TRUE
33 | bus_LV_4646-18_0_3_node_24 | 0.4 | n |  | TRUE
34 | bus_LV_4646-18_0_3_node_33 | 0.4 | n |  | TRUE
35 | bus_LV_4646-18_0_3_node_96 | 0.4 | n |  | TRUE
36 | bus_LV_4646-18_0_3_node_25 | 0.4 | n |  | TRUE
37 | bus_LV_4646-18_0_3_node_26 | 0.4 | n |  | TRUE
38 | bus_LV_4646-18_0_3_node_28 | 0.4 | n |  | TRUE
39 | bus_LV_4646-18_0_3_node_29 | 0.4 | n |  | TRUE
40 | bus_LV_4646-18_0_3_node_31 | 0.4 | n |  | TRUE
41 | bus_LV_4646-18_0_3_node_32 | 0.4 | n |  | TRUE
42 | bus_LV_4646-18_0_3_node_30 | 0.4 | n |  | TRUE
43 | bus_LV_4646-18_0_3_node_113 | 0.4 | n |  | TRUE
44 | bus_LV_4646-18_0_3_node_114 | 0.4 | n |  | TRUE
45 | bus_LV_4646-18_0_3_node_35 | 0.4 | n |  | TRUE
46 | bus_LV_4646-18_0_3_node_115 | 0.4 | n |  | TRUE
47 | bus_LV_4646-18_0_3_node_36 | 0.4 | n |  | TRUE
48 | bus_LV_4646-18_0_3_node_37 | 0.4 | n |  | TRUE
49 | bus_LV_4646-18_0_3_node_43 | 0.4 | n |  | TRUE
50 | bus_LV_4646-18_0_3_node_44 | 0.4 | n |  | TRUE
51 | bus_LV_4646-18_0_3_node_45 | 0.4 | n |  | TRUE
52 | bus_LV_4646-18_0_3_node_46 | 0.4 | n |  | TRUE
53 | bus_LV_4646-18_0_3_node_48 | 0.4 | n |  | TRUE
54 | bus_LV_4646-18_0_3_node_112 | 0.4 | n |  | TRUE
55 | bus_LV_4646-18_0_3_node_111 | 0.4 | n |  | TRUE
56 | bus_LV_4646-18_0_3_node_82 | 0.4 | n |  | TRUE
57 | bus_LV_4646-18_0_3_node_63 | 0.4 | n |  | TRUE
58 | bus_LV_4646-18_0_3_node_90 | 0.4 | n |  | TRUE
59 | bus_LV_4646-18_0_3_node_108 | 0.4 | n |  | TRUE
60 | bus_LV_4646-18_0_3_node_64 | 0.4 | n |  | TRUE
61 | bus_LV_4646-18_0_3_node_88 | 0.4 | n |  | TRUE
62 | bus_LV_4646-18_0_3_node_95 | 0.4 | n |  | TRUE
63 | bus_LV_4646-18_0_3_node_49 | 0.4 | n |  | TRUE
64 | bus_LV_4646-18_0_3_node_50 | 0.4 | n |  | TRUE
65 | bus_LV_4646-18_0_3_node_51 | 0.4 | n |  | TRUE
66 | bus_LV_4646-18_0_3_node_52 | 0.4 | n |  | TRUE
67 | bus_LV_4646-18_0_3_node_53 | 0.4 | n |  | TRUE
68 | bus_LV_4646-18_0_3_node_54 | 0.4 | n |  | TRUE
69 | bus_LV_4646-18_0_3_node_55 | 0.4 | n |  | TRUE
70 | bus_LV_4646-18_0_3_node_56 | 0.4 | n |  | TRUE
71 | bus_LV_4646-18_0_3_node_58 | 0.4 | n |  | TRUE
72 | bus_LV_4646-18_0_3_node_59 | 0.4 | n |  | TRUE
73 | bus_LV_4646-18_0_3_node_60 | 0.4 | n |  | TRUE
74 | bus_LV_4646-18_0_3_node_61 | 0.4 | n |  | TRUE
75 | bus_LV_4646-18_0_3_node_94 | 0.4 | n |  | TRUE
76 | bus_LV_4646-18_0_3_node_57 | 0.4 | n |  | TRUE
77 | bus_LV_4646-18_0_3_node_84 | 0.4 | n |  | TRUE
78 | bus_LV_4646-18_0_3_node_72 | 0.4 | n |  | TRUE
79 | bus_LV_4646-18_0_3_node_75 | 0.4 | n |  | TRUE
80 | bus_LV_4646-18_0_3_node_66 | 0.4 | n |  | TRUE
81 | bus_LV_4646-18_0_3_node_62 | 0.4 | n |  | TRUE
82 | bus_LV_4646-18_0_3_node_106 | 0.4 | n |  | TRUE
83 | bus_LV_4646-18_0_3_node_73 | 0.4 | n |  | TRUE
84 | bus_LV_4646-18_0_3_node_92 | 0.4 | n |  | TRUE
85 | bus_LV_4646-18_0_3_node_78 | 0.4 | n |  | TRUE
86 | bus_LV_4646-18_0_3_node_70 | 0.4 | n |  | TRUE
87 | bus_LV_4646-18_0_3_node_74 | 0.4 | n |  | TRUE
88 | bus_LV_4646-18_0_3_node_67 | 0.4 | n |  | TRUE
89 | bus_LV_4646-18_0_3_node_109 | 0.4 | n |  | TRUE
90 | bus_LV_4646-18_0_3_node_71 | 0.4 | n |  | TRUE
91 | bus_LV_4646-18_0_3_node_97 | 0.4 | n |  | TRUE
92 | bus_LV_4646-18_0_3_node_68 | 0.4 | n |  | TRUE
93 | bus_LV_4646-18_0_3_node_69 | 0.4 | n |  | TRUE
94 | bus_LV_4646-18_0_3_node_117 | 0.4 | n |  | TRUE
95 | bus_LV_4646-18_0_3_node_76 | 0.4 | n |  | TRUE
96 | bus_LV_4646-18_0_3_node_79 | 0.4 | n |  | TRUE
97 | bus_LV_4646-18_0_3_node_83 | 0.4 | n |  | TRUE
98 | bus_LV_4646-18_0_3_node_103 | 0.4 | n |  | TRUE
99 | bus_LV_4646-18_0_3_node_99 | 0.4 | n |  | TRUE
100 | bus_LV_4646-18_0_3_node_93 | 0.4 | n |  | TRUE
101 | bus_LV_4646-18_0_3_node_101 | 0.4 | n |  | TRUE
102 | bus_LV_4646-18_0_3_node_98 | 0.4 | n |  | TRUE
103 | bus_LV_4646-18_0_3_node_85 | 0.4 | n |  | TRUE
104 | bus_LV_4646-18_0_3_node_86 | 0.4 | n |  | TRUE
105 | bus_LV_4646-18_0_3_node_87 | 0.4 | n |  | TRUE
106 | bus_LV_4646-18_0_3_node_89 | 0.4 | n |  | TRUE
107 | bus_LV_4646-18_0_3_node_91 | 0.4 | n |  | TRUE
108 | bus_LV_4646-18_0_3_node_102 | 0.4 | n |  | TRUE
109 | bus_LV_4646-18_0_3_node_104 | 0.4 | n |  | TRUE
110 | bus_LV_4646-18_0_3_node_105 | 0.4 | n |  | TRUE
111 | bus_LV_4646-18_0_3_node_110 | 0.4 | n |  | TRUE
112 | bus_MV_441_0_node_282 | 20 | n |  | TRUE

## load
| name | bus | p_mw | q_mvar | const_z_percent | const_i_percent | sn_mva | scaling | in_service | type
0 | LV_4646-18_0_3_load_0 | 0 | 0.0077201 | 0.0019349 | 0 | 0 |  | 1 | TRUE | wye
1 | LV_4646-18_0_3_load_4 | 2 | 0.0022859 | 0.00057289 | 0 | 0 |  | 1 | TRUE | wye
2 | LV_4646-18_0_3_load_6 | 4 | 0.0017411 | 0.00043635 | 0 | 0 |  | 1 | TRUE | wye
3 | LV_4646-18_0_3_load_8 | 5 | 0.0021557 | 0.00054028 | 0 | 0 |  | 1 | TRUE | wye
4 | LV_4646-18_0_3_load_9 | 6 | 0.0077603 | 0.0019449 | 0 | 0 |  | 1 | TRUE | wye
5 | LV_4646-18_0_3_load_10 | 7 | 0.0030744 | 0.00077052 | 0 | 0 |  | 1 | TRUE | wye
6 | LV_4646-18_0_3_load_11 | 8 | 0.00070563 | 0.00017685 | 0 | 0 |  | 1 | TRUE | wye
7 | LV_4646-18_0_3_load_12 | 11 | 0.0020851 | 0.00052257 | 0 | 0 |  | 1 | TRUE | wye
8 | LV_4646-18_0_3_load_22 | 12 | 0.0016388 | 0.00041072 | 0 | 0 |  | 1 | TRUE | wye
9 | LV_4646-18_0_3_load_21 | 15 | 0.00209 | 0.0005238 | 0 | 0 |  | 1 | TRUE | wye
10 | LV_4646-18_0_3_load_23 | 17 | 0.00074829 | 0.00018754 | 0 | 0 |  | 1 | TRUE | wye
11 | LV_4646-18_0_3_load_42 | 18 | 0.011522 | 0.0028877 | 0 | 0 |  | 1 | TRUE | wye
12 | LV_4646-18_0_3_load_39 | 20 | 0.0022573 | 0.00056574 | 0 | 0 |  | 1 | TRUE | wye
13 | LV_4646-18_0_3_load_40 | 21 | 0.0044028 | 0.0011034 | 0 | 0 |  | 1 | TRUE | wye
14 | LV_4646-18_0_3_load_80 | 22 | 0.0014463 | 0.00036249 | 0 | 0 |  | 1 | TRUE | wye
15 | LV_4646-18_0_3_load_18 | 26 | 0.0042823 | 0.0010732 | 0 | 0 |  | 1 | TRUE | wye
16 | LV_4646-18_0_3_load_19 | 27 | 0.0019561 | 0.00049025 | 0 | 0 |  | 1 | TRUE | wye
17 | LV_4646-18_0_3_load_100 | 28 | 0.0091316 | 0.0022886 | 0 | 0 |  | 1 | TRUE | wye
18 | LV_4646-18_0_3_load_107 | 30 | 0.0015671 | 0.00039275 | 0 | 0 |  | 1 | TRUE | wye
19 | LV_4646-18_0_3_load_27 | 31 | 0.001516 | 0.00037994 | 0 | 0 |  | 1 | TRUE | wye
20 | LV_4646-18_0_3_load_20 | 32 | 0.0018089 | 0.00045335 | 0 | 0 |  | 1 | TRUE | wye
21 | LV_4646-18_0_3_load_24 | 33 | 0.0024516 | 0.00061444 | 0 | 0 |  | 1 | TRUE | wye
22 | LV_4646-18_0_3_load_33 | 34 | 0.0020357 | 0.0005102 | 0 | 0 |  | 1 | TRUE | wye
23 | LV_4646-18_0_3_load_96 | 35 | 0.002083 | 0.00052204 | 0 | 0 |  | 1 | TRUE | wye
24 | LV_4646-18_0_3_load_25 | 36 | 0.0029104 | 0.00072941 | 0 | 0 |  | 1 | TRUE | wye
25 | LV_4646-18_0_3_load_29 | 39 | 0.0056054 | 0.0014048 | 0 | 0 |  | 1 | TRUE | wye
26 | LV_4646-18_0_3_load_31 | 40 | 0.0030705 | 0.00076955 | 0 | 0 |  | 1 | TRUE | wye
27 | LV_4646-18_0_3_load_32 | 41 | 0.0052098 | 0.0013057 | 0 | 0 |  | 1 | TRUE | wye
28 | LV_4646-18_0_3_load_113 | 43 | 0.0024978 | 0.000626 | 0 | 0 |  | 1 | TRUE | wye
29 | LV_4646-18_0_3_load_115 | 46 | 0.0025447 | 0.00063777 | 0 | 0 |  | 1 | TRUE | wye
30 | LV_4646-18_0_3_load_36 | 47 | 0.0032315 | 0.00080989 | 0 | 0 |  | 1 | TRUE | wye
31 | LV_4646-18_0_3_load_43 | 49 | 0.0038324 | 0.00096049 | 0 | 0 |  | 1 | TRUE | wye
32 | LV_4646-18_0_3_load_44 | 50 | 0.0055404 | 0.0013886 | 0 | 0 |  | 1 | TRUE | wye
33 | LV_4646-18_0_3_load_45 | 51 | 0.0013715 | 0.00034372 | 0 | 0 |  | 1 | TRUE | wye
34 | LV_4646-18_0_3_load_46 | 52 | 0.0019495 | 0.00048858 | 0 | 0 |  | 1 | TRUE | wye
35 | LV_4646-18_0_3_load_111 | 55 | 0.0029138 | 0.00073026 | 0 | 0 |  | 1 | TRUE | wye
36 | LV_4646-18_0_3_load_63 | 57 | 0.0017804 | 0.00044621 | 0 | 0 |  | 1 | TRUE | wye
37 | LV_4646-18_0_3_load_90 | 58 | 0.00087655 | 0.00021968 | 0 | 0 |  | 1 | TRUE | wye
38 | LV_4646-18_0_3_load_108 | 59 | 0.0012835 | 0.00032168 | 0 | 0 |  | 1 | TRUE | wye
39 | LV_4646-18_0_3_load_64 | 60 | 0.0044302 | 0.0011103 | 0 | 0 |  | 1 | TRUE | wye
40 | LV_4646-18_0_3_load_88 | 61 | 0.00090923 | 0.00022788 | 0 | 0 |  | 1 | TRUE | wye
41 | LV_4646-18_0_3_load_95 | 62 | 0.0030041 | 0.00075291 | 0 | 0 |  | 1 | TRUE | wye
42 | LV_4646-18_0_3_load_49 | 63 | 0.0016173 | 0.00040533 | 0 | 0 |  | 1 | TRUE | wye
43 | LV_4646-18_0_3_load_52 | 66 | 0.0037834 | 0.0009482 | 0 | 0 |  | 1 | TRUE | wye
44 | LV_4646-18_0_3_load_53 | 67 | 0.0023934 | 0.00059985 | 0 | 0 |  | 1 | TRUE | wye
45 | LV_4646-18_0_3_load_56 | 70 | 0.0076427 | 0.0019155 | 0 | 0 |  | 1 | TRUE | wye
46 | LV_4646-18_0_3_load_58 | 71 | 0.0030586 | 0.00076656 | 0 | 0 |  | 1 | TRUE | wye
47 | LV_4646-18_0_3_load_59 | 72 | 0.00137 | 0.00034336 | 0 | 0 |  | 1 | TRUE | wye
48 | LV_4646-18_0_3_load_60 | 73 | 0.002988 | 0.00074886 | 0 | 0 |  | 1 | TRUE | wye
49 | LV_4646-18_0_3_load_61 | 74 | 0.0036576 | 0.00091668 | 0 | 0 |  | 1 | TRUE | wye
50 | LV_4646-18_0_3_load_94 | 75 | 0.0021813 | 0.00054668 | 0 | 0 |  | 1 | TRUE | wye
51 | LV_4646-18_0_3_load_57 | 76 | 0.0025554 | 0.00064044 | 0 | 0 |  | 1 | TRUE | wye
52 | LV_4646-18_0_3_load_84 | 77 | 0.0030058 | 0.00075333 | 0 | 0 |  | 1 | TRUE | wye
53 | LV_4646-18_0_3_load_72 | 78 | 0.00047115 | 0.00011808 | 0 | 0 |  | 1 | TRUE | wye
54 | LV_4646-18_0_3_load_75 | 79 | 0.0034868 | 0.00087388 | 0 | 0 |  | 1 | TRUE | wye
55 | LV_4646-18_0_3_load_66 | 80 | 0.00068816 | 0.00017247 | 0 | 0 |  | 1 | TRUE | wye
56 | LV_4646-18_0_3_load_73 | 83 | 0.0012509 | 0.00031351 | 0 | 0 |  | 1 | TRUE | wye
57 | LV_4646-18_0_3_load_92 | 84 | 0.0026259 | 0.00065812 | 0 | 0 |  | 1 | TRUE | wye
58 | LV_4646-18_0_3_load_70 | 86 | 0.00051159 | 0.00012822 | 0 | 0 |  | 1 | TRUE | wye
59 | LV_4646-18_0_3_load_74 | 87 | 0.0034451 | 0.00086343 | 0 | 0 |  | 1 | TRUE | wye
60 | LV_4646-18_0_3_load_67 | 88 | 0.00053298 | 0.00013358 | 0 | 0 |  | 1 | TRUE | wye
61 | LV_4646-18_0_3_load_109 | 89 | 0.0026702 | 0.00066921 | 0 | 0 |  | 1 | TRUE | wye
62 | LV_4646-18_0_3_load_71 | 90 | 0.00059285 | 0.00014858 | 0 | 0 |  | 1 | TRUE | wye
63 | LV_4646-18_0_3_load_97 | 91 | 0.0073156 | 0.0018335 | 0 | 0 |  | 1 | TRUE | wye
64 | LV_4646-18_0_3_load_68 | 92 | 0.002032 | 0.00050927 | 0 | 0 |  | 1 | TRUE | wye
65 | LV_4646-18_0_3_load_69 | 93 | 0.00045058 | 0.00011293 | 0 | 0 |  | 1 | TRUE | wye
66 | LV_4646-18_0_3_load_117 | 94 | 0.0064917 | 0.001627 | 0 | 0 |  | 1 | TRUE | wye
67 | LV_4646-18_0_3_load_79 | 96 | 0.0025913 | 0.00064945 | 0 | 0 |  | 1 | TRUE | wye
68 | LV_4646-18_0_3_load_103 | 98 | 0.00078859 | 0.00019764 | 0 | 0 |  | 1 | TRUE | wye
69 | LV_4646-18_0_3_load_99 | 99 | 0.0028742 | 0.00072035 | 0 | 0 |  | 1 | TRUE | wye
70 | LV_4646-18_0_3_load_93 | 100 | 0.0023361 | 0.00058547 | 0 | 0 |  | 1 | TRUE | wye
71 | LV_4646-18_0_3_load_101 | 101 | 0.0016876 | 0.00042296 | 0 | 0 |  | 1 | TRUE | wye
72 | LV_4646-18_0_3_load_98 | 102 | 0.0018414 | 0.00046149 | 0 | 0 |  | 1 | TRUE | wye
73 | LV_4646-18_0_3_load_85 | 103 | 0.0027488 | 0.00068892 | 0 | 0 |  | 1 | TRUE | wye
74 | LV_4646-18_0_3_load_86 | 104 | 0.0038132 | 0.00095569 | 0 | 0 |  | 1 | TRUE | wye
75 | LV_4646-18_0_3_load_87 | 105 | 0.0025004 | 0.00062666 | 0 | 0 |  | 1 | TRUE | wye
76 | LV_4646-18_0_3_load_89 | 106 | 0.0026348 | 0.00066034 | 0 | 0 |  | 1 | TRUE | wye
77 | LV_4646-18_0_3_load_91 | 107 | 0.0017266 | 0.00043273 | 0 | 0 |  | 1 | TRUE | wye
78 | LV_4646-18_0_3_load_102 | 108 | 0.00080688 | 0.00020222 | 0 | 0 |  | 1 | TRUE | wye
79 | LV_4646-18_0_3_load_104 | 109 | 0.00063975 | 0.00016034 | 0 | 0 |  | 1 | TRUE | wye
80 | LV_4646-18_0_3_load_105 | 110 | 0.0013243 | 0.0003319 | 0 | 0 |  | 1 | TRUE | wye
81 | LV_4646-18_0_3_load_110 | 111 | 0.00076317 | 0.00019127 | 0 | 0 |  | 1 | TRUE | wye

## ext_grid
| name | bus | vm_pu | va_degree | slack_weight | in_service
0 |  | 107 | 1 | 0 | 1 | TRUE

## line
| name | std_type | from_bus | to_bus | length_km | r_ohm_per_km | x_ohm_per_km | c_nf_per_km | g_us_per_km | max_i_ka | df | parallel | type | in_service
0 | LV_4646-18_0_3_line_0 | NAYY 4x150 SE | 0 | 1 | 0.021773 | 0.208 | 0.08 | 261 | 0 | 0.27 | 1 | 1 | cs | TRUE
1 | LV_4646-18_0_3_line_1 | NAYY 4x150 SE | 1 | 2 | 0.016711 | 0.208 | 0.08 | 261 | 0 | 0.27 | 1 | 1 | cs | TRUE
2 | LV_4646-18_0_3_line_2 | NAYY 4x150 SE | 1 | 3 | 0.003364 | 0.208 | 0.08 | 261 | 0 | 0.27 | 1 | 1 | cs | TRUE
3 | LV_4646-18_0_3_line_3 | NAYY 4x150 SE | 1 | 4 | 0.027708 | 0.208 | 0.08 | 261 | 0 | 0.27 | 1 | 1 | cs | TRUE
4 | LV_4646-18_0_3_line_4 | NAYY 4x150 SE | 2 | 5 | 0.022878 | 0.208 | 0.08 | 261 | 0 | 0.27 | 1 | 1 | cs | TRUE
5 | LV_4646-18_0_3_line_5 | NAYY 4x150 SE | 3 | 6 | 0.0088523 | 0.208 | 0.08 | 261 | 0 | 0.27 | 1 | 1 | cs | TRUE
6 | LV_4646-18_0_3_line_6 | NAYY 4x150 SE | 3 | 7 | 0.020978 | 0.208 | 0.08 | 261 | 0 | 0.27 | 1 | 1 | cs | TRUE
7 | LV_4646-18_0_3_line_7 | NAYY 4x150 SE | 4 | 8 | 0.014799 | 0.208 | 0.08 | 261 | 0 | 0.27 | 1 | 1 | cs | TRUE
8 | LV_4646-18_0_3_line_8 | NAYY 4x150 SE | 5 | 12 | 0.0052713 | 0.208 | 0.08 | 261 | 0 | 0.27 | 1 | 1 | cs | TRUE
9 | LV_4646-18_0_3_line_9 | NAYY 4x150 SE | 7 | 13 | 0.014674 | 0.208 | 0.08 | 261 | 0 | 0.27 | 1 | 1 | cs | TRUE
10 | LV_4646-18_0_3_line_10 | NAYY 4x150 SE | 8 | 14 | 0.012698 | 0.208 | 0.08 | 261 | 0 | 0.27 | 1 | 1 | cs | TRUE
11 | LV_4646-18_0_3_line_11 | NAYY 4x150 SE | 9 | 10 | 0.035151 | 0.208 | 0.08 | 261 | 0 | 0.27 | 1 | 1 | cs | TRUE
12 | LV_4646-18_0_3_line_12 | NAYY 4x150 SE | 9 | 11 | 0.039296 | 0.208 | 0.08 | 261 | 0 | 0.27 | 1 | 1 | cs | TRUE
13 | LV_4646-18_0_3_line_13 | NAYY 4x150 SE | 10 | 15 | 0.0068324 | 0.208 | 0.08 | 261 | 0 | 0.27 | 1 | 1 | cs | TRUE
14 | LV_4646-18_0_3_line_14 | NAYY 4x150 SE | 11 | 16 | 0.013399 | 0.208 | 0.08 | 261 | 0 | 0.27 | 1 | 1 | cs | TRUE
15 | LV_4646-18_0_3_line_15 | NAYY 4x150 SE | 12 | 17 | 0.02216 | 0.208 | 0.08 | 261 | 0 | 0.27 | 1 | 1 | cs | TRUE
16 | LV_4646-18_0_3_line_16 | NAYY 4x150 SE | 13 | 20 | 0.034332 | 0.208 | 0.08 | 261 | 0 | 0.27 | 1 | 1 | cs | TRUE
17 | LV_4646-18_0_3_line_17 | NAYY 4x150 SE | 13 | 21 | 0.017283 | 0.208 | 0.08 | 261 | 0 | 0.27 | 1 | 1 | cs | TRUE
18 | LV_4646-18_0_3_line_18 | NAYY 4x150 SE | 14 | 22 | 0.024921 | 0.208 | 0.08 | 261 | 0 | 0.27 | 1 | 1 | cs | TRUE
19 | LV_4646-18_0_3_line_19 | NAYY 4x150 SE | 14 | 19 | 0.004264 | 0.208 | 0.08 | 261 | 0 | 0.27 | 1 | 1 | cs | TRUE
20 | LV_4646-18_0_3_line_20 | NAYY 4x150 SE | 15 | 34 | 0.031317 | 0.208 | 0.08 | 261 | 0 | 0.27 | 1 | 1 | cs | TRUE
21 | LV_4646-18_0_3_line_21 | NAYY 4x150 SE | 16 | 23 | 0.001678 | 0.208 | 0.08 | 261 | 0 | 0.27 | 1 | 1 | cs | TRUE
22 | LV_4646-18_0_3_line_22 | NAYY 4x150 SE | 16 | 24 | 0.040201 | 0.208 | 0.08 | 261 | 0 | 0.27 | 1 | 1 | cs | TRUE
23 | LV_4646-18_0_3_line_23 | NAYY 4x150 SE | 18 | 19 | 0.0014726 | 0.208 | 0.08 | 261 | 0 | 0.27 | 1 | 1 | cs | TRUE
24 | LV_4646-18_0_3_line_24 | NAYY 4x150 SE | 19 | 56 | 0.023508 | 0.208 | 0.08 | 261 | 0 | 0.27 | 1 | 1 | cs | TRUE
25 | LV_4646-18_0_3_line_25 | NAYY 4x150 SE | 21 | 54 | 0.12587 | 0.208 | 0.08 | 261 | 0 | 0.27 | 1 | 1 | cs | TRUE
26 | LV_4646-18_0_3_line_26 | NAYY 4x150 SE | 22 | 98 | 0.012702 | 0.208 | 0.08 | 261 | 0 | 0.27 | 1 | 1 | cs | TRUE
27 | LV_4646-18_0_3_line_27 | NAYY 4x150 SE | 23 | 25 | 0.030506 | 0.208 | 0.08 | 261 | 0 | 0.27 | 1 | 1 | cs | TRUE
28 | LV_4646-18_0_3_line_28 | NAYY 4x150 SE | 23 | 26 | 0.026738 | 0.208 | 0.08 | 261 | 0 | 0.27 | 1 | 1 | cs | TRUE
29 | LV_4646-18_0_3_line_29 | NAYY 4x150 SE | 24 | 27 | 0.015156 | 0.208 | 0.08 | 261 | 0 | 0.27 | 1 | 1 | cs | TRUE
30 | LV_4646-18_0_3_line_30 | NAYY 4x150 SE | 25 | 28 | 0.026056 | 0.208 | 0.08 | 261 | 0 | 0.27 | 1 | 1 | cs | TRUE
31 | LV_4646-18_0_3_line_31 | NAYY 4x150 SE | 25 | 29 | 0.043908 | 0.208 | 0.08 | 261 | 0 | 0.27 | 1 | 1 | cs | TRUE
32 | LV_4646-18_0_3_line_32 | NAYY 4x150 SE | 26 | 30 | 0.0040996 | 0.208 | 0.08 | 261 | 0 | 0.27 | 1 | 1 | cs | TRUE
33 | LV_4646-18_0_3_line_33 | NAYY 4x150 SE | 27 | 31 | 0.0076833 | 0.208 | 0.08 | 261 | 0 | 0.27 | 1 | 1 | cs | TRUE
34 | LV_4646-18_0_3_line_34 | NAYY 4x150 SE | 29 | 35 | 0.0089904 | 0.208 | 0.08 | 261 | 0 | 0.27 | 1 | 1 | cs | TRUE
35 | LV_4646-18_0_3_line_35 | NAYY 4x150 SE | 32 | 33 | 0.021555 | 0.208 | 0.08 | 261 | 0 | 0.27 | 1 | 1 | cs | TRUE
36 | LV_4646-18_0_3_line_36 | NAYY 4x150 SE | 33 | 36 | 0.022187 | 0.208 | 0.08 | 261 | 0 | 0.27 | 1 | 1 | cs | TRUE
37 | LV_4646-18_0_3_line_37 | NAYY 4x150 SE | 35 | 91 | 0.0084315 | 0.208 | 0.08 | 261 | 0 | 0.27 | 1 | 1 | cs | TRUE
38 | LV_4646-18_0_3_line_38 | NAYY 4x150 SE | 36 | 37 | 0.026956 | 0.208 | 0.08 | 261 | 0 | 0.27 | 1 | 1 | cs | TRUE
39 | LV_4646-18_0_3_line_39 | NAYY 4x150 SE | 37 | 38 | 0.008294 | 0.208 | 0.08 | 261 | 0 | 0.27 | 1 | 1 | cs | TRUE
40 | LV_4646-18_0_3_line_40 | NAYY 4x150 SE | 37 | 39 | 0.017947 | 0.208 | 0.08 | 261 | 0 | 0.27 | 1 | 1 | cs | TRUE
41 | LV_4646-18_0_3_line_41 | NAYY 4x150 SE | 38 | 40 | 0.017238 | 0.208 | 0.08 | 261 | 0 | 0.27 | 1 | 1 | cs | TRUE
42 | LV_4646-18_0_3_line_42 | NAYY 4x150 SE | 39 | 41 | 0.019131 | 0.208 | 0.08 | 261 | 0 | 0.27 | 1 | 1 | cs | TRUE
43 | LV_4646-18_0_3_line_43 | NAYY 4x150 SE | 40 | 45 | 0.015168 | 0.208 | 0.08 | 261 | 0 | 0.27 | 1 | 1 | cs | TRUE
44 | LV_4646-18_0_3_line_44 | NAYY 4x150 SE | 41 | 42 | 0.0044628 | 0.208 | 0.08 | 261 | 0 | 0.27 | 1 | 1 | cs | TRUE
45 | LV_4646-18_0_3_line_45 | NAYY 4x150 SE | 42 | 43 | 0.014051 | 0.208 | 0.08 | 261 | 0 | 0.27 | 1 | 1 | cs | TRUE
46 | LV_4646-18_0_3_line_46 | NAYY 4x150 SE | 42 | 44 | 0.065086 | 0.208 | 0.08 | 261 | 0 | 0.27 | 1 | 1 | cs | TRUE
47 | LV_4646-18_0_3_line_47 | NAYY 4x150 SE | 44 | 46 | 0.044956 | 0.208 | 0.08 | 261 | 0 | 0.27 | 1 | 1 | cs | TRUE
48 | LV_4646-18_0_3_line_48 | NAYY 4x150 SE | 45 | 47 | 0.030981 | 0.208 | 0.08 | 261 | 0 | 0.27 | 1 | 1 | cs | TRUE
49 | LV_4646-18_0_3_line_49 | NAYY 4x150 SE | 47 | 48 | 0.040246 | 0.208 | 0.08 | 261 | 0 | 0.27 | 1 | 1 | cs | TRUE
50 | LV_4646-18_0_3_line_50 | NAYY 4x150 SE | 48 | 49 | 0.01462 | 0.208 | 0.08 | 261 | 0 | 0.27 | 1 | 1 | cs | TRUE
51 | LV_4646-18_0_3_line_51 | NAYY 4x150 SE | 48 | 50 | 0.019748 | 0.208 | 0.08 | 261 | 0 | 0.27 | 1 | 1 | cs | TRUE
52 | LV_4646-18_0_3_line_52 | NAYY 4x150 SE | 48 | 51 | 0.034583 | 0.208 | 0.08 | 261 | 0 | 0.27 | 1 | 1 | cs | TRUE
53 | LV_4646-18_0_3_line_53 | NAYY 4x150 SE | 49 | 52 | 0.0042587 | 0.208 | 0.08 | 261 | 0 | 0.27 | 1 | 1 | cs | TRUE
54 | LV_4646-18_0_3_line_54 | NAYY 4x150 SE | 51 | 53 | 0.021973 | 0.208 | 0.08 | 261 | 0 | 0.27 | 1 | 1 | cs | TRUE
55 | LV_4646-18_0_3_line_55 | NAYY 4x150 SE | 52 | 57 | 0.0072803 | 0.208 | 0.08 | 261 | 0 | 0.27 | 1 | 1 | cs | TRUE
56 | LV_4646-18_0_3_line_56 | NAYY 4x150 SE | 53 | 58 | 0.0090261 | 0.208 | 0.08 | 261 | 0 | 0.27 | 1 | 3 | cs | TRUE
57 | LV_4646-18_0_3_line_57 | NAYY 4x150 SE | 53 | 59 | 0.012783 | 0.208 | 0.08 | 261 | 0 | 0.27 | 1 | 3 | cs | TRUE
58 | LV_4646-18_0_3_line_58 | NAYY 4x150 SE | 54 | 55 | 0.058595 | 0.208 | 0.08 | 261 | 0 | 0.27 | 1 | 1 | cs | TRUE
59 | LV_4646-18_0_3_line_59 | NAYY 4x150 SE | 56 | 99 | 0.016504 | 0.208 | 0.08 | 261 | 0 | 0.27 | 1 | 1 | cs | TRUE
60 | LV_4646-18_0_3_line_60 | NAYY 4x150 SE | 56 | 85 | 0.00189 | 0.208 | 0.08 | 261 | 0 | 0.27 | 1 | 1 | cs | TRUE
61 | LV_4646-18_0_3_line_61 | NAYY 4x150 SE | 57 | 60 | 0.022723 | 0.208 | 0.08 | 261 | 0 | 0.27 | 1 | 1 | cs | TRUE
62 | LV_4646-18_0_3_line_62 | NAYY 4x150 SE | 58 | 61 | 0.006399 | 0.208 | 0.08 | 261 | 0 | 0.27 | 1 | 3 | cs | TRUE
63 | LV_4646-18_0_3_line_63 | NAYY 4x150 SE | 59 | 62 | 0.0070591 | 0.208 | 0.08 | 261 | 0 | 0.27 | 1 | 3 | cs | TRUE
64 | LV_4646-18_0_3_line_64 | NAYY 4x150 SE | 61 | 104 | 0.014266 | 0.208 | 0.08 | 261 | 0 | 0.27 | 1 | 3 | cs | TRUE
65 | LV_4646-18_0_3_line_65 | NAYY 4x150 SE | 62 | 71 | 0.023928 | 0.208 | 0.08 | 261 | 0 | 0.27 | 1 | 3 | cs | TRUE
66 | LV_4646-18_0_3_line_66 | NAYY 4x150 SE | 63 | 64 | 0.018958 | 0.208 | 0.08 | 261 | 0 | 0.27 | 1 | 3 | cs | TRUE
67 | LV_4646-18_0_3_line_67 | NAYY 4x150 SE | 63 | 65 | 0.007661 | 0.208 | 0.08 | 261 | 0 | 0.27 | 1 | 3 | cs | TRUE
68 | LV_4646-18_0_3_line_68 | NAYY 4x150 SE | 64 | 66 | 0.02539 | 0.208 | 0.08 | 261 | 0 | 0.27 | 1 | 3 | cs | TRUE
69 | LV_4646-18_0_3_line_69 | NAYY 4x150 SE | 64 | 67 | 0.018251 | 0.208 | 0.08 | 261 | 0 | 0.27 | 1 | 1 | cs | TRUE
70 | LV_4646-18_0_3_line_70 | NAYY 4x150 SE | 65 | 68 | 0.005496 | 0.208 | 0.08 | 261 | 0 | 0.27 | 1 | 3 | cs | TRUE
71 | LV_4646-18_0_3_line_71 | NAYY 4x150 SE | 65 | 69 | 0.053349 | 0.208 | 0.08 | 261 | 0 | 0.27 | 1 | 1 | cs | TRUE
72 | LV_4646-18_0_3_line_72 | NAYY 4x150 SE | 66 | 70 | 0.0095656 | 0.208 | 0.08 | 261 | 0 | 0.27 | 1 | 3 | cs | TRUE
73 | LV_4646-18_0_3_line_73 | NAYY 4x150 SE | 68 | 71 | 0.010827 | 0.208 | 0.08 | 261 | 0 | 0.27 | 1 | 3 | cs | TRUE
74 | LV_4646-18_0_3_line_74 | NAYY 4x150 SE | 68 | 72 | 0.028433 | 0.208 | 0.08 | 261 | 0 | 0.27 | 1 | 1 | cs | TRUE
75 | LV_4646-18_0_3_line_75 | NAYY 4x150 SE | 68 | 73 | 0.019048 | 0.208 | 0.08 | 261 | 0 | 0.27 | 1 | 1 | cs | TRUE
76 | LV_4646-18_0_3_line_76 | NAYY 4x150 SE | 69 | 74 | 0.027986 | 0.208 | 0.08 | 261 | 0 | 0.27 | 1 | 1 | cs | TRUE
77 | LV_4646-18_0_3_line_77 | NAYY 4x150 SE | 70 | 75 | 0.0075117 | 0.208 | 0.08 | 261 | 0 | 0.27 | 1 | 3 | cs | TRUE
78 | LV_4646-18_0_3_line_78 | NAYY 4x150 SE | 72 | 78 | 0.011077 | 0.208 | 0.08 | 261 | 0 | 0.27 | 1 | 1 | cs | TRUE
79 | LV_4646-18_0_3_line_79 | NAYY 4x150 SE | 73 | 79 | 0.024509 | 0.208 | 0.08 | 261 | 0 | 0.27 | 1 | 1 | cs | TRUE
80 | LV_4646-18_0_3_line_80 | NAYY 4x150 SE | 74 | 80 | 0.007922 | 0.208 | 0.08 | 261 | 0 | 0.27 | 1 | 1 | cs | TRUE
81 | LV_4646-18_0_3_line_81 | NAYY 4x150 SE | 75 | 84 | 0.024527 | 0.208 | 0.08 | 261 | 0 | 0.27 | 1 | 3 | cs | TRUE
82 | LV_4646-18_0_3_line_82 | NAYY 4x150 SE | 76 | 77 | 0.024652 | 0.208 | 0.08 | 261 | 0 | 0.27 | 1 | 1 | cs | TRUE
83 | LV_4646-18_0_3_line_83 | NAYY 4x150 SE | 77 | 85 | 0.013145 | 0.208 | 0.08 | 261 | 0 | 0.27 | 1 | 1 | cs | TRUE
84 | LV_4646-18_0_3_line_84 | NAYY 4x150 SE | 78 | 86 | 0.017418 | 0.208 | 0.08 | 261 | 0 | 0.27 | 1 | 1 | cs | TRUE
85 | LV_4646-18_0_3_line_85 | NAYY 4x150 SE | 79 | 87 | 0.02511 | 0.208 | 0.08 | 261 | 0 | 0.27 | 1 | 1 | cs | TRUE
86 | LV_4646-18_0_3_line_86 | NAYY 4x150 SE | 80 | 88 | 0.0042532 | 0.208 | 0.08 | 261 | 0 | 0.27 | 1 | 1 | cs | TRUE
87 | LV_4646-18_0_3_line_87 | NAYY 4x150 SE | 81 | 82 | 0.041158 | 0.208 | 0.08 | 261 | 0 | 0.27 | 1 | 1 | cs | TRUE
88 | LV_4646-18_0_3_line_88 | NAYY 4x150 SE | 81 | 83 | 0.0092058 | 0.208 | 0.08 | 261 | 0 | 0.27 | 1 | 1 | cs | TRUE
89 | LV_4646-18_0_3_line_89 | NAYY 4x150 SE | 82 | 89 | 0.017387 | 0.208 | 0.08 | 261 | 0 | 0.27 | 1 | 1 | cs | TRUE
90 | LV_4646-18_0_3_line_90 | NAYY 4x150 SE | 83 | 90 | 0.02232 | 0.208 | 0.08 | 261 | 0 | 0.27 | 1 | 1 | cs | TRUE
91 | LV_4646-18_0_3_line_91 | NAYY 4x150 SE | 84 | 100 | 0.019723 | 0.208 | 0.08 | 261 | 0 | 0.27 | 1 | 3 | cs | TRUE
92 | LV_4646-18_0_3_line_92 | NAYY 4x150 SE | 85 | 97 | 0.02662 | 0.208 | 0.08 | 261 | 0 | 0.27 | 1 | 2 | cs | TRUE
93 | LV_4646-18_0_3_line_93 | NAYY 4x150 SE | 85 | 95 | 0.004382 | 0.208 | 0.08 | 261 | 0 | 0.27 | 1 | 1 | cs | TRUE
94 | LV_4646-18_0_3_line_94 | NAYY 4x150 SE | 86 | 92 | 0.0028242 | 0.208 | 0.08 | 261 | 0 | 0.27 | 1 | 1 | cs | TRUE
95 | LV_4646-18_0_3_line_95 | NAYY 4x150 SE | 89 | 111 | 0.00055412 | 0.208 | 0.08 | 261 | 0 | 0.27 | 1 | 1 | cs | TRUE
96 | LV_4646-18_0_3_line_96 | NAYY 4x150 SE | 90 | 93 | 0.016455 | 0.208 | 0.08 | 261 | 0 | 0.27 | 1 | 1 | cs | TRUE
97 | LV_4646-18_0_3_line_97 | NAYY 4x150 SE | 91 | 102 | 0.0271 | 0.208 | 0.08 | 261 | 0 | 0.27 | 1 | 1 | cs | TRUE
98 | LV_4646-18_0_3_line_98 | NAYY 4x150 SE | 92 | 93 | 0.014073 | 0.208 | 0.08 | 261 | 0 | 0.27 | 1 | 1 | cs | TRUE
99 | LV_4646-18_0_3_line_99 | NAYY 4x150 SE | 93 | 94 | 0.10949 | 0.208 | 0.08 | 261 | 0 | 0.27 | 1 | 1 | cs | TRUE
100 | LV_4646-18_0_3_line_100 | NAYY 4x150 SE | 95 | 96 | 0.019257 | 0.208 | 0.08 | 261 | 0 | 0.27 | 1 | 1 | cs | TRUE
101 | LV_4646-18_0_3_line_101 | NAYY 4x150 SE | 97 | 100 | 0.014399 | 0.208 | 0.08 | 261 | 0 | 0.27 | 1 | 3 | cs | TRUE
102 | LV_4646-18_0_3_line_102 | NAYY 4x150 SE | 98 | 101 | 0.0062039 | 0.208 | 0.08 | 261 | 0 | 0.27 | 1 | 1 | cs | TRUE
103 | LV_4646-18_0_3_line_103 | NAYY 4x150 SE | 99 | 102 | 0.029933 | 0.208 | 0.08 | 261 | 0 | 0.27 | 1 | 1 | cs | TRUE
104 | LV_4646-18_0_3_line_104 | NAYY 4x150 SE | 101 | 108 | 0.0040259 | 0.208 | 0.08 | 261 | 0 | 0.27 | 1 | 1 | cs | TRUE
105 | LV_4646-18_0_3_line_105 | NAYY 4x150 SE | 103 | 104 | 0.0083468 | 0.208 | 0.08 | 261 | 0 | 0.27 | 1 | 3 | cs | TRUE
106 | LV_4646-18_0_3_line_106 | NAYY 4x150 SE | 103 | 105 | 0.013858 | 0.208 | 0.08 | 261 | 0 | 0.27 | 1 | 3 | cs | TRUE
107 | LV_4646-18_0_3_line_107 | NAYY 4x150 SE | 105 | 106 | 0.0092711 | 0.208 | 0.08 | 261 | 0 | 0.27 | 1 | 3 | cs | TRUE
108 | LV_4646-18_0_3_line_108 | NAYY 4x150 SE | 106 | 107 | 0.0035588 | 0.208 | 0.08 | 261 | 0 | 0.27 | 1 | 3 | cs | TRUE
109 | LV_4646-18_0_3_line_109 | NAYY 4x150 SE | 108 | 109 | 0.0061943 | 0.208 | 0.08 | 261 | 0 | 0.27 | 1 | 1 | cs | TRUE
110 | LV_4646-18_0_3_line_110 | NAYY 4x150 SE | 109 | 110 | 0.0094492 | 0.208 | 0.08 | 261 | 0 | 0.27 | 1 | 1 | cs | TRUE

## trafo
| name | std_type | hv_bus | lv_bus | sn_mva | vn_hv_kv | vn_lv_kv | vk_percent | vkr_percent | pfe_kw | i0_percent | shift_degree | tap_side | tap_neutral | tap_min | tap_max | tap_step_percent | tap_step_degree | tap_pos | tap_phase_shifter | parallel | df | in_service
0 | LV_4646-18_0_3_trafo_91 | 0.25 MVA 20/0.4 kV | 112 | 107 | 0.25 | 20 | 0.4 | 6 | 1.44 | 0.8 | 0.32 | 150 | hv | 0 | -2 | 2 | 2.5 | 0 | 0 | FALSE | 1 | 1 | TRUE

## line_geodata
| x0 | y0 | x1 | y1 | x2 | y2 | x3 | y3 | x4 | y4 | x5 | y5 | x6 | y6
0 | 2723159.1407 | 1280884.3622 | 2723180.5005 | 1280880.1428
1 | 2723159.1407 | 1280884.3622 | 2723162.2656 | 1280900.7785
2 | 2723158.5112 | 1280881.057 | 2723159.1407 | 1280884.3622
3 | 2723159.1407 | 1280884.3622 | 2723131.9683 | 1280889.784
4 | 2723162.2656 | 1280900.7785 | 2723166.5436 | 1280923.2529
5 | 2723158.5112 | 1280881.057 | 2723149.8029 | 1280882.6478
6 | 2723158.5112 | 1280881.057 | 2723179.0497 | 1280876.7878
7 | 2723131.9683 | 1280889.784 | 2723117.4558 | 1280892.6797
8 | 2723167.5293 | 1280928.4313 | 2723166.5436 | 1280923.2529
9 | 2723193.4168 | 1280873.8014 | 2723179.0497 | 1280876.7878
10 | 2723105.0037 | 1280895.1643 | 2723117.4558 | 1280892.6797
11 | 2723188.7153 | 1281027.8511 | 2723186.3536 | 1280992.7792
12 | 2723188.7153 | 1281027.8511 | 2723149.4223 | 1281028.3234
13 | 2723186.3536 | 1280992.7792 | 2723185.772 | 1280985.9716
14 | 2723136.0241 | 1281028.4845 | 2723149.4223 | 1281028.3234
15 | 2723167.5293 | 1280928.4313 | 2723171.673 | 1280950.2
16 | 2723193.4168 | 1280873.8014 | 2723190.5278 | 1280852.4428 | 2723189.365 | 1280850.2052 | 2723187.1834 | 1280848.5469 | 2723179.7591 | 1280847.1905
17 | 2723193.4168 | 1280873.8014 | 2723205.4594 | 1280871.6621 | 2723210.488 | 1280871.1778
18 | 2723105.0037 | 1280895.1643 | 2723108.6924 | 1280919.8108
19 | 2723104.3706 | 1280890.9471 | 2723105.0037 | 1280895.1643
20 | 2723185.772 | 1280985.9716 | 2723184.1748 | 1280967.2759 | 2723184.7791 | 1280961.7276 | 2723187.6678 | 1280957.5951 | 2723189.4947 | 1280956.9716
21 | 2723136.0241 | 1281028.4845 | 2723134.3413 | 1281028.4827
22 | 2723140.8166 | 1281068.4007 | 2723136.0241 | 1281028.4845
23 | 2723104.3706 | 1280890.9471 | 2723105.8192 | 1280890.6824
24 | 2723104.3706 | 1280890.9471 | 2723081.0335 | 1280894.3076
25 | 2723210.488 | 1280871.1778 | 2723306.5068 | 1280789.7845
26 | 2723108.6924 | 1280919.8108 | 2723110.5724 | 1280932.3725
27 | 2723104.0366 | 1281027.0041 | 2723105.1511 | 1281027.5946 | 2723107.1727 | 1281028.2819 | 2723109.8836 | 1281028.6944 | 2723134.3413 | 1281028.4827
28 | 2723134.3413 | 1281028.4827 | 2723129.3146 | 1281004.4435 | 2723129.6386 | 1281002.2888
29 | 2723140.8166 | 1281068.4007 | 2723155.8038 | 1281066.148
30 | 2723104.0366 | 1281027.0041 | 2723101.1993 | 1281024.0086 | 2723099.5193 | 1281020.2811 | 2723097.4035 | 1281017.6344 | 2723093.7849 | 1281017.1584 | 2723083.0724 | 1281018.9364
31 | 2723104.0366 | 1281027.0041 | 2723094.0747 | 1280984.2328
32 | 2723130.2482 | 1280998.2348 | 2723129.6386 | 1281002.2888
33 | 2723163.4017 | 1281065.006 | 2723155.8038 | 1281066.148
34 | 2723094.0747 | 1280984.2328 | 2723092.1479 | 1280975.4513
35 | 2723094.3535 | 1281080.3094 | 2723090.8014 | 1281081.202 | 2723080.9981 | 1281080.8192 | 2723076.8979 | 1281080.7447 | 2723072.9769 | 1281081.4332
36 | 2723072.9769 | 1281081.4332 | 2723057.482 | 1281084.1539 | 2723051.3543 | 1281086.1842
37 | 2723092.1479 | 1280975.4513 | 2723090.3409 | 1280967.2157
38 | 2723030.0188 | 1281101.6643 | 2723033.3585 | 1281098.5865 | 2723043.1467 | 1281088.9037 | 2723051.3543 | 1281086.1842
39 | 2723030.0188 | 1281101.6643 | 2723027.8037 | 1281100.8951 | 2723021.9709 | 1281099.6055
40 | 2723030.0188 | 1281101.6643 | 2723046.2117 | 1281109.4021
41 | 2723021.9709 | 1281099.6055 | 2723016.4053 | 1281083.2911
42 | 2723046.2117 | 1281109.4021 | 2723063.4732 | 1281117.6505
43 | 2723011.508 | 1281068.9355 | 2723016.4053 | 1281083.2911
44 | 2723067.4999 | 1281119.5747 | 2723063.4732 | 1281117.6505
45 | 2723080.2906 | 1281125.4696 | 2723074.8108 | 1281123.1085 | 2723067.4999 | 1281119.5747
46 | 2723067.4999 | 1281119.5747 | 2723065.9428 | 1281123.268 | 2723075.6162 | 1281128.0634 | 2723091.0075 | 1281134.6132 | 2723106.9217 | 1281141.3074 | 2723122.6953 | 1281145.374
47 | 2723118.2364 | 1281100.6379 | 2723122.6953 | 1281145.374
48 | 2723011.508 | 1281068.9355 | 2723003.0429 | 1281039.1338
49 | 2722992.0463 | 1281000.4193 | 2723003.0429 | 1281039.1338
50 | 2722992.0463 | 1281000.4193 | 2723006.5007 | 1280998.2259
51 | 2722992.0463 | 1281000.4193 | 2722972.6855 | 1281004.3108
52 | 2722992.0463 | 1281000.4193 | 2722983.4229 | 1280966.9282
53 | 2723010.7112 | 1280997.587 | 2723006.5007 | 1280998.2259
54 | 2722978.4903 | 1280945.5172 | 2722982.7552 | 1280964.3353 | 2722983.4229 | 1280966.9282
55 | 2723010.7112 | 1280997.587 | 2723017.9091 | 1280996.4948
56 | 2722978.4903 | 1280945.5172 | 2722987.4638 | 1280944.5445
57 | 2722978.4903 | 1280945.5172 | 2722975.6619 | 1280933.0507
58 | 2723306.5068 | 1280789.7845 | 2723310.5857 | 1280761.0978 | 2723314.0875 | 1280731.6854
59 | 2723081.0335 | 1280894.3076 | 2723082.9394 | 1280910.7012
60 | 2723081.0335 | 1280894.3076 | 2723079.1571 | 1280894.5798
61 | 2723040.3745 | 1280993.0858 | 2723017.9091 | 1280996.4948
62 | 2722987.4638 | 1280944.5445 | 2722993.8255 | 1280943.8549
63 | 2722974.1454 | 1280926.1589 | 2722974.1905 | 1280926.5649 | 2722975.6619 | 1280933.0507
64 | 2723008.0085 | 1280942.3174 | 2722993.8255 | 1280943.8549
65 | 2722971.5029 | 1280902.3775 | 2722974.1454 | 1280926.1589
66 | 2722995.6469 | 1280892.0126 | 2722983.1636 | 1280889.7167 | 2722977.1062 | 1280888.1141
67 | 2722969.7 | 1280886.1547 | 2722977.1062 | 1280888.1141
68 | 2722995.6469 | 1280892.0126 | 2723002.3558 | 1280867.5402 | 2723002.3661 | 1280867.5299
69 | 2722995.6469 | 1280892.0126 | 2723008.724 | 1280893.9317 | 2723013.7445 | 1280894.3013
70 | 2722969.7 | 1280886.1547 | 2722970.3072 | 1280891.6171
71 | 2722969.7 | 1280886.1547 | 2722950.5657 | 1280878.9266 | 2722922.4393 | 1280865.5496 | 2722920.7358 | 1280864.7355
72 | 2723002.3661 | 1280867.5299 | 2723005.4631 | 1280864.4465 | 2723010.4065 | 1280863.7267 | 2723010.6053 | 1280863.7476
73 | 2722970.3072 | 1280891.6171 | 2722971.5029 | 1280902.3775
74 | 2722970.3072 | 1280891.6171 | 2722958.6933 | 1280886.9037 | 2722946.9924 | 1280881.6769 | 2722944.2126 | 1280880.3407
75 | 2722970.3072 | 1280891.6171 | 2722979.0245 | 1280893.6564 | 2722988.9618 | 1280895.4385
76 | 2722920.7358 | 1280864.7355 | 2722924.8727 | 1280857.3035 | 2722927.2434 | 1280854.9395 | 2722929.2768 | 1280853.981 | 2722932.2043 | 1280853.7418 | 2722935.4133 | 1280854.4094 | 2722942.6232 | 1280857.0231
77 | 2723018.0759 | 1280864.5318 | 2723010.6053 | 1280863.7476
78 | 2722944.2126 | 1280880.3407 | 2722936.2294 | 1280876.5031 | 2722934.2286 | 1280875.5427
79 | 2723013.2633 | 1280898.521 | 2723004.1969 | 1280897.7409 | 2722990.7455 | 1280895.7584 | 2722988.9618 | 1280895.4385
80 | 2722950.0709 | 1280859.7231 | 2722942.6232 | 1280857.0231
81 | 2723042.5027 | 1280866.48 | 2723036.3287 | 1280866.4479 | 2723018.0759 | 1280864.5318
82 | 2723041.4009 | 1280895.8937 | 2723059.169 | 1280895.8638 | 2723066.039 | 1280895.4225
83 | 2723079.1571 | 1280894.5798 | 2723066.039 | 1280895.4225
84 | 2722934.2286 | 1280875.5427 | 2722918.5257 | 1280868.0055
85 | 2723038.3205 | 1280900.0906 | 2723037.1665 | 1280900.0754 | 2723019.2179 | 1280899.0333 | 2723013.2633 | 1280898.521
86 | 2722950.0709 | 1280859.7231 | 2722954.0694 | 1280861.1726
87 | 2722863.7246 | 1280836.498 | 2722859.4345 | 1280830.0247 | 2722858.4476 | 1280822.23 | 2722859.684 | 1280816.984 | 2722846.6159 | 1280801.6526
88 | 2722863.7246 | 1280836.498 | 2722868.8008 | 1280844.1778 | 2722868.8008 | 1280844.1778
89 | 2722846.6159 | 1280801.6526 | 2722846.228 | 1280794.6712 | 2722840.9454 | 1280785.7192 | 2722840.9454 | 1280785.7192
90 | 2722868.8008 | 1280844.1778 | 2722873.2277 | 1280844.4481 | 2722879.8328 | 1280846.5433 | 2722885.8411 | 1280849.5158 | 2722889.4011 | 1280851.8411
91 | 2723042.5027 | 1280866.48 | 2723062.2256 | 1280866.5827
92 | 2723079.1571 | 1280894.5798 | 2723077.1672 | 1280871.1602 | 2723076.1167 | 1280868.2244
93 | 2723079.1571 | 1280894.5798 | 2723079.5166 | 1280898.947
94 | 2722915.9796 | 1280866.7834 | 2722918.5257 | 1280868.0055
95 | 2722840.5839 | 1280785.2993 | 2722840.9454 | 1280785.7192
96 | 2722889.4011 | 1280851.8411 | 2722891.7334 | 1280853.3645 | 2722897.6849 | 1280857.259 | 2722903.4516 | 1280860.3796
97 | 2723090.3409 | 1280967.2157 | 2723088.5735 | 1280959.1606 | 2723086.3962 | 1280940.4337
98 | 2722915.9796 | 1280866.7834 | 2722910.8427 | 1280864.3178 | 2722904.1406 | 1280860.7524 | 2722903.4516 | 1280860.3796
99 | 2722903.4516 | 1280860.3796 | 2722849.8388 | 1280955.8454
100 | 2723079.5166 | 1280898.947 | 2723081.1084 | 1280918.1383
101 | 2723076.1167 | 1280868.2244 | 2723073.9109 | 1280866.6435 | 2723062.2256 | 1280866.5827
102 | 2723112.9734 | 1280938.0052 | 2723110.8378 | 1280934.1458 | 2723110.5724 | 1280932.3725
103 | 2723082.9394 | 1280910.7012 | 2723086.3962 | 1280940.4337
104 | 2723112.9734 | 1280938.0052 | 2723112.9734 | 1280938.0052 | 2723115.8609 | 1280940.8105
105 | 2723016.3067 | 1280941.4179 | 2723008.0085 | 1280942.3174
106 | 2723016.3067 | 1280941.4179 | 2723030.0839 | 1280939.9245
107 | 2723039.3009 | 1280938.9253 | 2723030.0839 | 1280939.9245
108 | 2723042.839 | 1280938.5418 | 2723039.3009 | 1280938.9253
109 | 2723115.8609 | 1280940.8105 | 2723115.9334 | 1280940.8809 | 2723117.6751 | 1280944.5318 | 2723118.0627 | 1280946.543
110 | 2723119.8507 | 1280955.8214 | 2723118.0627 | 1280946.543

## bus_geodata
| x | y | coords
0 | 2723180.5005 | 1280880.1428
1 | 2723159.1407 | 1280884.3622
2 | 2723162.2656 | 1280900.7785
3 | 2723158.5112 | 1280881.057
4 | 2723131.9683 | 1280889.784
5 | 2723166.5436 | 1280923.2529
6 | 2723149.8029 | 1280882.6478
7 | 2723179.0497 | 1280876.7878
8 | 2723117.4558 | 1280892.6797
9 | 2723188.7153 | 1281027.8511
10 | 2723186.3536 | 1280992.7792
11 | 2723149.4223 | 1281028.3234
12 | 2723167.5293 | 1280928.4313
13 | 2723193.4168 | 1280873.8014
14 | 2723105.0037 | 1280895.1643
15 | 2723185.772 | 1280985.9716
16 | 2723136.0241 | 1281028.4845
17 | 2723171.673 | 1280950.2
18 | 2723105.8192 | 1280890.6824
19 | 2723104.3706 | 1280890.9471
20 | 2723179.7591 | 1280847.1905
21 | 2723210.488 | 1280871.1778
22 | 2723108.6924 | 1280919.8108
23 | 2723134.3413 | 1281028.4827
24 | 2723140.8166 | 1281068.4007
25 | 2723104.0366 | 1281027.0041
26 | 2723129.6386 | 1281002.2888
27 | 2723155.8038 | 1281066.148
28 | 2723083.0724 | 1281018.9364
29 | 2723094.0747 | 1280984.2328
30 | 2723130.2482 | 1280998.2348
31 | 2723163.4017 | 1281065.006
32 | 2723094.3535 | 1281080.3094
33 | 2723072.9769 | 1281081.4332
34 | 2723189.4947 | 1280956.9716
35 | 2723092.1479 | 1280975.4513
36 | 2723051.3543 | 1281086.1842
37 | 2723030.0188 | 1281101.6643
38 | 2723021.9709 | 1281099.6055
39 | 2723046.2117 | 1281109.4021
40 | 2723016.4053 | 1281083.2911
41 | 2723063.4732 | 1281117.6505
42 | 2723067.4999 | 1281119.5747
43 | 2723080.2906 | 1281125.4696
44 | 2723122.6953 | 1281145.374
45 | 2723011.508 | 1281068.9355
46 | 2723118.2364 | 1281100.6379
47 | 2723003.0429 | 1281039.1338
48 | 2722992.0462 | 1281000.4193
49 | 2723006.5007 | 1280998.2259
50 | 2722972.6855 | 1281004.3108
51 | 2722983.4229 | 1280966.9282
52 | 2723010.7112 | 1280997.587
53 | 2722978.4903 | 1280945.5172
54 | 2723306.5068 | 1280789.7845
55 | 2723314.0875 | 1280731.6854
56 | 2723081.0335 | 1280894.3076
57 | 2723017.9091 | 1280996.4948
58 | 2722987.4638 | 1280944.5445
59 | 2722975.6619 | 1280933.0507
60 | 2723040.3745 | 1280993.0858
61 | 2722993.8255 | 1280943.8549
62 | 2722974.1454 | 1280926.1589
63 | 2722977.1062 | 1280888.1141
64 | 2722995.6469 | 1280892.0126
65 | 2722969.7 | 1280886.1547
66 | 2723002.3661 | 1280867.5299
67 | 2723013.7445 | 1280894.3013
68 | 2722970.3072 | 1280891.6171
69 | 2722920.7358 | 1280864.7355
70 | 2723010.6053 | 1280863.7476
71 | 2722971.5029 | 1280902.3775
72 | 2722944.2126 | 1280880.3407
73 | 2722988.9618 | 1280895.4385
74 | 2722942.6232 | 1280857.0231
75 | 2723018.0759 | 1280864.5318
76 | 2723041.4009 | 1280895.8937
77 | 2723066.039 | 1280895.4225
78 | 2722934.2286 | 1280875.5427
79 | 2723013.2633 | 1280898.521
80 | 2722950.0709 | 1280859.7231
81 | 2722863.7246 | 1280836.498
82 | 2722846.6159 | 1280801.6526
83 | 2722868.8008 | 1280844.1778
84 | 2723042.5027 | 1280866.48
85 | 2723079.1571 | 1280894.5798
86 | 2722918.5257 | 1280868.0055
87 | 2723038.3205 | 1280900.0906
88 | 2722954.0694 | 1280861.1726
89 | 2722840.9454 | 1280785.7192
90 | 2722889.4011 | 1280851.8411
91 | 2723090.3409 | 1280967.2157
92 | 2722915.9796 | 1280866.7834
93 | 2722903.4516 | 1280860.3796
94 | 2722849.8388 | 1280955.8454
95 | 2723079.5166 | 1280898.947
96 | 2723081.1084 | 1280918.1383
97 | 2723076.1167 | 1280868.2244
98 | 2723110.5724 | 1280932.3725
99 | 2723082.9394 | 1280910.7012
100 | 2723062.2256 | 1280866.5827
101 | 2723112.9734 | 1280938.0052
102 | 2723086.3962 | 1280940.4337
103 | 2723016.3067 | 1280941.4179
104 | 2723008.0085 | 1280942.3174
105 | 2723030.0839 | 1280939.9245
106 | 2723039.3009 | 1280938.9253
107 | 2723042.839 | 1280938.5418
108 | 2723115.8609 | 1280940.8105
109 | 2723118.0627 | 1280946.543
110 | 2723119.8507 | 1280955.8214
111 | 2722840.5839 | 1280785.2993
112 | 2722978.4903 | 1280945.5172

## line_std_types
| c_nf_per_km | r_ohm_per_km | x_ohm_per_km | max_i_ka | type | q_mm2 | alpha | voltage_rating
NAYY 4x50 SE | 210 | 0.642 | 0.083 | 0.142 | cs | 50 | 0.00403 | LV
NAYY 4x120 SE | 264 | 0.225 | 0.08 | 0.242 | cs | 120 | 0.00403 | LV
NAYY 4x150 SE | 261 | 0.208 | 0.08 | 0.27 | cs | 150 | 0.00403 | LV
NA2XS2Y 1x95 RM/25 12/20 kV | 216 | 0.313 | 0.132 | 0.252 | cs | 95 | 0.00403 | MV
NA2XS2Y 1x185 RM/25 12/20 kV | 273 | 0.161 | 0.117 | 0.362 | cs | 185 | 0.00403 | MV
NA2XS2Y 1x240 RM/25 12/20 kV | 304 | 0.122 | 0.112 | 0.421 | cs | 240 | 0.00403 | MV
NA2XS2Y 1x95 RM/25 6/10 kV | 315 | 0.313 | 0.123 | 0.249 | cs | 95 | 0.00403 | MV
NA2XS2Y 1x185 RM/25 6/10 kV | 406 | 0.161 | 0.11 | 0.358 | cs | 185 | 0.00403 | MV
NA2XS2Y 1x240 RM/25 6/10 kV | 456 | 0.122 | 0.105 | 0.416 | cs | 240 | 0.00403 | MV
NA2XS2Y 1x150 RM/25 12/20 kV | 250 | 0.206 | 0.116 | 0.319 | cs | 150 | 0.00403 | MV
NA2XS2Y 1x120 RM/25 12/20 kV | 230 | 0.253 | 0.119 | 0.283 | cs | 120 | 0.00403 | MV
NA2XS2Y 1x70 RM/25 12/20 kV | 190 | 0.443 | 0.132 | 0.22 | cs | 70 | 0.00403 | MV
NA2XS2Y 1x150 RM/25 6/10 kV | 360 | 0.206 | 0.11 | 0.315 | cs | 150 | 0.00403 | MV
NA2XS2Y 1x120 RM/25 6/10 kV | 340 | 0.253 | 0.113 | 0.28 | cs | 120 | 0.00403 | MV
NA2XS2Y 1x70 RM/25 6/10 kV | 280 | 0.443 | 0.123 | 0.217 | cs | 70 | 0.00403 | MV
N2XS(FL)2Y 1x120 RM/35 64/110 kV | 112 | 0.153 | 0.166 | 0.366 | cs | 120 | 0.00393 | HV
N2XS(FL)2Y 1x185 RM/35 64/110 kV | 125 | 0.099 | 0.156 | 0.457 | cs | 185 | 0.00393 | HV
N2XS(FL)2Y 1x240 RM/35 64/110 kV | 135 | 0.075 | 0.149 | 0.526 | cs | 240 | 0.00393 | HV
N2XS(FL)2Y 1x300 RM/35 64/110 kV | 144 | 0.06 | 0.144 | 0.588 | cs | 300 | 0.00393 | HV
15-AL1/3-ST1A 0.4 | 11 | 1.8769 | 0.35 | 0.105 | ol | 16 | 0.00403 | LV
24-AL1/4-ST1A 0.4 | 11.25 | 1.2012 | 0.335 | 0.14 | ol | 24 | 0.00403 | LV
48-AL1/8-ST1A 0.4 | 12.2 | 0.5939 | 0.3 | 0.21 | ol | 48 | 0.00403 | LV
94-AL1/15-ST1A 0.4 | 13.2 | 0.306 | 0.29 | 0.35 | ol | 94 | 0.00403 | LV
34-AL1/6-ST1A 10.0 | 9.7 | 0.8342 | 0.36 | 0.17 | ol | 34 | 0.00403 | MV
48-AL1/8-ST1A 10.0 | 10.1 | 0.5939 | 0.35 | 0.21 | ol | 48 | 0.00403 | MV
70-AL1/11-ST1A 10.0 | 10.4 | 0.4132 | 0.339 | 0.29 | ol | 70 | 0.00403 | MV
94-AL1/15-ST1A 10.0 | 10.75 | 0.306 | 0.33 | 0.35 | ol | 94 | 0.00403 | MV
122-AL1/20-ST1A 10.0 | 11.1 | 0.2376 | 0.323 | 0.41 | ol | 122 | 0.00403 | MV
149-AL1/24-ST1A 10.0 | 11.25 | 0.194 | 0.315 | 0.47 | ol | 149 | 0.00403 | MV
34-AL1/6-ST1A 20.0 | 9.15 | 0.8342 | 0.382 | 0.17 | ol | 34 | 0.00403 | MV
48-AL1/8-ST1A 20.0 | 9.5 | 0.5939 | 0.372 | 0.21 | ol | 48 | 0.00403 | MV
70-AL1/11-ST1A 20.0 | 9.7 | 0.4132 | 0.36 | 0.29 | ol | 70 | 0.00403 | MV
94-AL1/15-ST1A 20.0 | 10 | 0.306 | 0.35 | 0.35 | ol | 94 | 0.00403 | MV
122-AL1/20-ST1A 20.0 | 10.3 | 0.2376 | 0.344 | 0.41 | ol | 122 | 0.00403 | MV
149-AL1/24-ST1A 20.0 | 10.5 | 0.194 | 0.337 | 0.47 | ol | 149 | 0.00403 | MV
184-AL1/30-ST1A 20.0 | 10.75 | 0.1571 | 0.33 | 0.535 | ol | 184 | 0.00403 | MV
243-AL1/39-ST1A 20.0 | 11 | 0.1188 | 0.32 | 0.645 | ol | 243 | 0.00403 | MV
48-AL1/8-ST1A 110.0 | 8 | 0.5939 | 0.46 | 0.21 | ol | 48 | 0.00403 | HV
70-AL1/11-ST1A 110.0 | 8.4 | 0.4132 | 0.45 | 0.29 | ol | 70 | 0.00403 | HV
94-AL1/15-ST1A 110.0 | 8.65 | 0.306 | 0.44 | 0.35 | ol | 94 | 0.00403 | HV
122-AL1/20-ST1A 110.0 | 8.5 | 0.2376 | 0.43 | 0.41 | ol | 122 | 0.00403 | HV
149-AL1/24-ST1A 110.0 | 8.75 | 0.194 | 0.41 | 0.47 | ol | 149 | 0.00403 | HV
184-AL1/30-ST1A 110.0 | 8.8 | 0.1571 | 0.4 | 0.535 | ol | 184 | 0.00403 | HV
243-AL1/39-ST1A 110.0 | 9 | 0.1188 | 0.39 | 0.645 | ol | 243 | 0.00403 | HV
305-AL1/39-ST1A 110.0 | 9.2 | 0.0949 | 0.38 | 0.74 | ol | 305 | 0.00403 | HV
490-AL1/64-ST1A 110.0 | 9.75 | 0.059 | 0.37 | 0.96 | ol | 490 | 0.00403 | HV
679-AL1/86-ST1A 110.0 | 9.95 | 0.042 | 0.36 | 1.15 | ol | 679 | 0.00403 | HV
490-AL1/64-ST1A 220.0 | 10 | 0.059 | 0.285 | 0.96 | ol | 490 | 0.00403 | HV
679-AL1/86-ST1A 220.0 | 11.7 | 0.042 | 0.275 | 1.15 | ol | 679 | 0.00403 | HV
490-AL1/64-ST1A 380.0 | 11 | 0.059 | 0.253 | 0.96 | ol | 490 | 0.00403 | HV
679-AL1/86-ST1A 380.0 | 14.6 | 0.042 | 0.25 | 1.15 | ol | 679 | 0.00403 | HV

## trafo_std_types
| i0_percent | pfe_kw | vkr_percent | sn_mva | vn_lv_kv | vn_hv_kv | vk_percent | shift_degree | vector_group | tap_side | tap_neutral | tap_min | tap_max | tap_step_degree | tap_step_percent | tap_phase_shifter
160 MVA 380/110 kV | 0.06 | 60 | 0.25 | 160 | 110 | 380 | 12.2 | 0 | Yy0 | hv | 0 | -9 | 9 | 0 | 1.5 | FALSE
100 MVA 220/110 kV | 0.06 | 55 | 0.26 | 100 | 110 | 220 | 12 | 0 | Yy0 | hv | 0 | -9 | 9 | 0 | 1.5 | FALSE
63 MVA 110/20 kV | 0.04 | 22 | 0.32 | 63 | 20 | 110 | 18 | 150 | YNd5 | hv | 0 | -9 | 9 | 0 | 1.5 | FALSE
40 MVA 110/20 kV | 0.05 | 18 | 0.34 | 40 | 20 | 110 | 16.2 | 150 | YNd5 | hv | 0 | -9 | 9 | 0 | 1.5 | FALSE
25 MVA 110/20 kV | 0.07 | 14 | 0.41 | 25 | 20 | 110 | 12 | 150 | YNd5 | hv | 0 | -9 | 9 | 0 | 1.5 | FALSE
63 MVA 110/10 kV | 0.04 | 22 | 0.32 | 63 | 10 | 110 | 18 | 150 | YNd5 | hv | 0 | -9 | 9 | 0 | 1.5 | FALSE
40 MVA 110/10 kV | 0.05 | 18 | 0.34 | 40 | 10 | 110 | 16.2 | 150 | YNd5 | hv | 0 | -9 | 9 | 0 | 1.5 | FALSE
25 MVA 110/10 kV | 0.07 | 14 | 0.41 | 25 | 10 | 110 | 12 | 150 | YNd5 | hv | 0 | -9 | 9 | 0 | 1.5 | FALSE
0.25 MVA 20/0.4 kV | 0.32 | 0.8 | 1.44 | 0.25 | 0.4 | 20 | 6 | 150 | Yzn5 | hv | 0 | -2 | 2 | 0 | 2.5 | FALSE
0.4 MVA 20/0.4 kV | 0.3375 | 1.35 | 1.425 | 0.4 | 0.4 | 20 | 6 | 150 | Dyn5 | hv | 0 | -2 | 2 | 0 | 2.5 | FALSE
0.63 MVA 20/0.4 kV | 0.2619 | 1.65 | 1.206 | 0.63 | 0.4 | 20 | 6 | 150 | Dyn5 | hv | 0 | -2 | 2 | 0 | 2.5 | FALSE
0.25 MVA 10/0.4 kV | 0.24 | 0.6 | 1.2 | 0.25 | 0.4 | 10 | 4 | 150 | Dyn5 | hv | 0 | -2 | 2 | 0 | 2.5 | FALSE
0.4 MVA 10/0.4 kV | 0.2375 | 0.95 | 1.325 | 0.4 | 0.4 | 10 | 4 | 150 | Dyn5 | hv | 0 | -2 | 2 | 0 | 2.5 | FALSE
0.63 MVA 10/0.4 kV | 0.1873 | 1.18 | 1.0794 | 0.63 | 0.4 | 10 | 4 | 150 | Dyn5 | hv | 0 | -2 | 2 | 0 | 2.5 | FALSE

## trafo3w_std_types
| sn_hv_mva | sn_mv_mva | sn_lv_mva | vn_hv_kv | vn_mv_kv | vn_lv_kv | vk_hv_percent | vk_mv_percent | vk_lv_percent | vkr_hv_percent | vkr_mv_percent | vkr_lv_percent | pfe_kw | i0_percent | shift_mv_degree | shift_lv_degree | vector_group | tap_side | tap_neutral | tap_min | tap_max | tap_step_percent
63/25/38 MVA 110/20/10 kV | 63 | 25 | 38 | 110 | 20 | 10 | 10.4 | 10.4 | 10.4 | 0.28 | 0.32 | 0.35 | 35 | 0.89 | 0 | 0 | YN0yn0yn0 | hv | 0 | -10 | 10 | 1.2
63/25/38 MVA 110/10/10 kV | 63 | 25 | 38 | 110 | 10 | 10 | 10.4 | 10.4 | 10.4 | 0.28 | 0.32 | 0.35 | 35 | 0.89 | 0 | 0 | YN0yn0yn0 | hv | 0 | -10 | 10 | 1.2

## fuse_std_types
| fuse_type | i_rated_a | t_avg | t_min | t_total | x_avg | x_min | x_total
HV 100A | HV 100A | 100 | 0 | [10.0, 3.64, 0.854, 0.281, 0.1, 0.0531, 0.022, 0.01] | [10.0, 4.267, 1.21, 0.403, 0.1, 0.058, 0.022, 0.01] | 0 | [300.0, 350.0, 450.0, 550.0, 700.0, 850.0, 1200.0, 1752.0] | [600.0, 700.0, 900.0, 1150.0, 1665.0, 2000.0, 3000.0, 4313.0]
HV 10A | HV 10A | 10 | 0 | [10.0, 1675.0, 0.344, 0.156, 0.1, 0.0417, 0.0171, 0.01] | [10.0, 1.3, 0.3, 0.155, 0.1, 0.0555, 0.023, 0.01] | 0 | [30.0, 32.0, 35.0, 37.0, 39.0, 50.0, 70.0, 88.0] | [60.0, 70.0, 80.0, 87.0, 94.0, 110.0, 150.0, 216.0]
HV 125A | HV 125A | 125 | 0 | [10.0, 1.82, 0.344, 0.1, 0.0467, 0.0269, 0.01] | [10.0, 2.478, 0.426, 0.1, 0.0427, 0.0211, 0.01] | 0 | [375.0, 500.0, 700.0, 925.0, 1200.0, 1500.0, 2341.0] | [750.0, 1000.0, 1500.0, 2200.0, 3000.0, 4000.0, 5765.0]
HV 160A | HV 160A | 160 | 0 | [10.0, 4.15, 1.03, 0.198, 0.1, 0.051, 0.0172, 0.01] | [10.0, 2.3, 0.734, 0.274, 0.1, 0.046, 0.0177, 0.01] | 0 | [480.0, 550.0, 700.0, 1000.0, 1260.0, 1600.0, 2500.0, 3227.0] | [960.0, 1300.0, 1700.0, 2200.0, 2996.0, 4000.0, 6000.0, 7946.0]
HV 16A | HV 16A | 16 | 0 | [10.0, 0.352, 0.164, 0.1, 0.0649, 0.0342, 0.01] | [10.0, 2.34, 0.722, 0.181, 0.1, 0.055, 0.0296, 0.01] | 0 | [48.0, 60.0, 65.0, 71.0, 80.0, 100.0, 162.0] | [96.0, 110.0, 125.0, 150.0, 168.0, 200.0, 250.0, 398.0]
HV 200A | HV 200A | 200 | 0 | [10.0, 4.267, 1.21, 0.403, 0.1, 0.058, 0.022, 0.01] | [10.0, 3.73, 1.654, 0.328, 0.1, 0.0531, 0.019, 0.01] | 0 | [600.0, 700.0, 900.0, 1150.0, 1665.0, 2000.0, 3000.0, 4313.0] | [1200.0, 1500.0, 1800.0, 2700.0, 3960.0, 5000.0, 7500.0, 10620.0]
HV 20A | HV 20A | 20 | 0 | [10.0, 1.3, 0.3, 0.155, 0.1, 0.0555, 0.023, 0.01] | [10.0, 1.3, 0.161, 0.1, 0.0611, 0.0399, 0.0141, 0.01] | 0 | [60.0, 70.0, 80.0, 87.0, 94.0, 110.0, 150.0, 216.0] | [120.0, 150.0, 200.0, 223.0, 260.0, 300.0, 450.0, 532.0]
HV 25A | HV 25A | 25 | 0 | [10.0, 2.512, 0.833, 0.299, 0.1, 0.0372, 0.0223, 0.01] | [10.0, 3.125, 0.597, 0.198, 0.1, 0.0378, 0.022, 0.01] | 0 | [75.0, 82.0, 90.0, 100.0, 124.0, 170.0, 200.0, 289.0] | [150.0, 170.0, 210.0, 250.0, 294.0, 400.0, 500.0, 711.0]
HV 31.5A | HV 31.5A | 31.5 | 0 | [10.0, 2.34, 0.722, 0.181, 0.1, 0.055, 0.0296, 0.01] | [10.0, 2.84, 0.368, 0.164, 0.1, 0.0621, 0.0378, 0.0195, 0.01] | 0 | [95.0, 110.0, 125.0, 150.0, 165.0, 200.0, 250.0, 390.0] | [189.0, 220.0, 300.0, 350.0, 393.0, 450.0, 530.0, 700.0, 960.0]
HV 40A | HV 40A | 40 | 0 | [10.0, 1.3, 0.161, 0.1, 0.0611, 0.0399, 0.0141, 0.01] | [10.0, 2.05, 0.369, 0.198, 0.1, 0.051, 0.0298, 0.01] | 0 | [120.0, 150.0, 200.0, 223.0, 260.0, 300.0, 450.0, 532.0] | [240.0, 300.0, 400.0, 450.0, 530.0, 650.0, 800.0, 1311.0]
HV 50A | HV 50A | 50 | 0 | [10.0, 3.215, 0.597, 0.198, 0.1, 0.0378, 0.022, 0.01] | [10.0, 3.64, 0.854, 0.281, 0.1, 0.0531, 0.022, 0.01] | 0 | [150.0, 170.0, 210.0, 250.0, 294.0, 400.0, 500.0, 711.0] | [300.0, 350.0, 450.0, 550.0, 700.0, 850.0, 1200.0, 1752.0]
HV 6.3A | HV 6.3A | 6.3 | 0 | [10.0, 1.39, 0.344, 0.168, 0.1, 0.056, 0.0263, 0.01] | [10.0, 1.711, 0.516, 0.198, 0.1, 0.0634, 0.0303, 0.01] | 0 | [19.0, 19.5, 20.4, 20.8, 22.0, 25.0, 32.0, 48.0] | [38.0, 40.0, 43.0, 48.0, 53.0, 60.0, 75.0, 118.0]
HV 63A | HV 63A | 63 | 0 | [10.0, 2.84, 0.368, 0.164, 0.1, 0.0621, 0.0378, 0.0195, 0.01] | [10.0, 1.82, 0.344, 0.1, 0.0467, 0.0269, 0.01] | 0 | [189.0, 220.0, 300.0, 350.0, 393.0, 450.0, 530.0, 700.0, 961.0] | [378.0, 500.0, 700.0, 934.0, 1200.0, 1500.0, 2366.0]
HV 80A | HV 80A | 80 | 0 | [10.0, 2.05, 0.369, 0.198, 0.1, 0.051, 0.0298, 0.01] | [10.0, 4.15, 1.03, 0.198, 0.1, 0.051, 0.0172, 0.01] | 0 | [240.0, 300.0, 400.0, 450.0, 530.0, 650.0, 800.0, 1311.0] | [480.0, 550.0, 700.0, 1000.0, 1260.0, 1600.0, 2500.0, 3227.0]
Siemens NH-1-100 | Siemens NH-1-100 | 100 | [5400.0, 2000.0, 400.0, 20.0, 1.0, 0.2, 0.012, 0.004] | 0 | 0 | [150.0, 190.0, 250.0, 430.0, 900.0, 1250.0, 2700.0, 3600.0] | 0 | 0
Siemens NH-1-125 | Siemens NH-1-125 | 125 | [4800.0, 120.0, 7.0, 0.1, 0.004] | 0 | 0 | [180.0, 400.0, 740.0, 2000.0, 4250.0] | 0 | 0
Siemens NH-1-16 | Siemens NH-1-16 | 16 | [4000.0, 400.0, 2.0, 0.1, 0.04, 0.01] | 0 | 0 | [26.0, 35.0, 75.0, 150.0, 200.0, 300.0] | 0 | 0
Siemens NH-1-160 | Siemens NH-1-160 | 160 | [4800.0, 120.0, 7.0, 0.1, 0.004] | 0 | 0 | [210.0, 500.0, 900.0, 2300.0, 5000.0] | 0 | 0
Siemens NH-1-25 | Siemens NH-1-25 | 25 | [4000.0, 1000.0, 10.0, 0.2, 0.02, 0.01] | 0 | 0 | [40.0, 50.0, 100.0, 210.0, 400.0, 500.0] | 0 | 0
Siemens NH-1-50 | Siemens NH-1-50 | 50 | [4000.0, 40.0, 4.0, 1.0, 0.02, 0.01] | 0 | 0 | [86.0, 200.0, 300.0, 400.0, 1000.0, 1280.0] | 0 | 0
Siemens NH-1-63 | Siemens NH-1-63 | 63 | [4000.0, 100.0, 10.0, 2.0, 0.04, 0.01] | 0 | 0 | [100.0, 200.0, 300.0, 400.0, 1000.0, 1500.0] | 0 | 0
Siemens NH-1-80 | Siemens NH-1-80 | 80 | [4800.0, 120.0, 7.0, 0.1, 0.01] | 0 | 0 | [150.58, 250.0, 450.0, 1150.0, 2470.0] | 0 | 0
Siemens NH-2-1000 | Siemens NH-2-1000 | 1000 | [4800.0, 120.0, 7.0, 0.1, 0.004] | 0 | 0 | [1900.0, 3500.0, 8400.0, 24000.0, 52000.0] | 0 | 0
Siemens NH-2-200 | Siemens NH-2-200 | 200 | [4800.0, 120.0, 7.0, 0.1, 0.004] | 0 | 0 | [280.0, 650.0, 1200.0, 3000.0, 7000.0] | 0 | 0
Siemens NH-2-224 | Siemens NH-2-224 | 224 | [4800.0, 120.0, 7.0, 0.2, 0.04, 0.004] | 0 | 0 | [400.0, 750.0, 1453.0, 3025.0, 4315.0, 7600.0] | 0 | 0
Siemens NH-2-250 | Siemens NH-2-250 | 250 | [4800.0, 120.0, 7.0, 0.1, 0.004] | 0 | 0 | [450.0, 800.0, 1650.0, 4000.0, 8500.0] | 0 | 0
Siemens NH-2-315 | Siemens NH-2-315 | 315 | [4800.0, 120.0, 7.0, 0.1, 0.004] | 0 | 0 | [550.0, 920.0, 1900.0, 5000.0, 11000.0] | 0 | 0
Siemens NH-2-355 | Siemens NH-2-355 | 355 | [4800.0, 120.0, 6.0, 0.1, 0.004] | 0 | 0 | [650.0, 1116.27, 2350.0, 5840.0, 12790.0] | 0 | 0
Siemens NH-2-400 | Siemens NH-2-400 | 400 | [4800.0, 120.0, 7.0, 0.1, 0.004] | 0 | 0 | [720.0, 1350.0, 2800.0, 6500.0, 15000.0] | 0 | 0
Siemens NH-2-425 | Siemens NH-2-425 | 425 | [4800.0, 120.0, 7.0, 0.1, 0.004] | 0 | 0 | [850.0, 1500.0, 3050.0, 7500.0, 16500.0] | 0 | 0
Siemens NH-2-630 | Siemens NH-2-630 | 630 | [4800.0, 120.0, 7.0, 0.1, 0.004] | 0 | 0 | [1200.0, 2000.0, 4800.0, 12000.0, 26000.0] | 0 | 0

## dtypes
| element | column | dtype
0 | bus | name | object
1 | bus | vn_kv | float64
2 | bus | type | object
3 | bus | zone | object
4 | bus | in_service | bool
5 | load | name | object
6 | load | bus | uint32
7 | load | p_mw | float64
8 | load | q_mvar | float64
9 | load | const_z_percent | float64
10 | load | const_i_percent | float64
11 | load | sn_mva | float64
12 | load | scaling | float64
13 | load | in_service | bool
14 | load | type | object
15 | ext_grid | name | object
16 | ext_grid | bus | uint32
17 | ext_grid | vm_pu | float64
18 | ext_grid | va_degree | float64
19 | ext_grid | slack_weight | float64
20 | ext_grid | in_service | bool
21 | line | name | object
22 | line | std_type | object
23 | line | from_bus | uint32
24 | line | to_bus | uint32
25 | line | length_km | float64
26 | line | r_ohm_per_km | float64
27 | line | x_ohm_per_km | float64
28 | line | c_nf_per_km | float64
29 | line | g_us_per_km | float64
30 | line | max_i_ka | float64
31 | line | df | float64
32 | line | parallel | uint32
33 | line | type | object
34 | line | in_service | bool
35 | trafo | name | object
36 | trafo | std_type | object
37 | trafo | hv_bus | uint32
38 | trafo | lv_bus | uint32
39 | trafo | sn_mva | float64
40 | trafo | vn_hv_kv | float64
41 | trafo | vn_lv_kv | float64
42 | trafo | vk_percent | float64
43 | trafo | vkr_percent | float64
44 | trafo | pfe_kw | float64
45 | trafo | i0_percent | float64
46 | trafo | shift_degree | float64
47 | trafo | tap_side | object
48 | trafo | tap_neutral | int32
49 | trafo | tap_min | int32
50 | trafo | tap_max | int32
51 | trafo | tap_step_percent | float64
52 | trafo | tap_step_degree | float64
53 | trafo | tap_pos | int32
54 | trafo | tap_phase_shifter | bool
55 | trafo | parallel | uint32
56 | trafo | df | float64
57 | trafo | in_service | bool
58 | line_geodata | coords | object
59 | bus_geodata | x | float64
60 | bus_geodata | y | float64
61 | bus_geodata | coords | object

## parameters
| version | format_version | converged | OPF_converged | name | f_hz | sn_mva
0 | 2.14.6 | 2.14.0 | FALSE | FALSE |  | 50 | 1