## bus
| name | vn_kv | type | zone | in_service
0 | bus_LV_4646-1_0_3_node_0 | 0.4 | n |  | TRUE
1 | bus_LV_4646-1_0_3_node_1 | 0.4 | n |  | TRUE
2 | bus_LV_4646-1_0_3_node_2 | 0.4 | n |  | TRUE
3 | bus_LV_4646-1_0_3_node_4 | 0.4 | n |  | TRUE
4 | bus_LV_4646-1_0_3_node_53 | 0.4 | n |  | TRUE
5 | bus_LV_4646-1_0_3_node_15 | 0.4 | n |  | TRUE
6 | bus_LV_4646-1_0_3_node_5 | 0.4 | n |  | TRUE
7 | bus_LV_4646-1_0_3_node_6 | 0.4 | n |  | TRUE
8 | bus_LV_4646-1_0_3_node_7 | 0.4 | n |  | TRUE
9 | bus_LV_4646-1_0_3_node_8 | 0.4 | n |  | TRUE
10 | bus_LV_4646-1_0_3_node_9 | 0.4 | n |  | TRUE
11 | bus_LV_4646-1_0_3_node_10 | 0.4 | n |  | TRUE
12 | bus_LV_4646-1_0_3_node_22 | 0.4 | n |  | TRUE
13 | bus_LV_4646-1_0_3_node_70 | 0.4 | n |  | TRUE
14 | bus_LV_4646-1_0_3_node_23 | 0.4 | n |  | TRUE
15 | bus_LV_4646-1_0_3_node_11 | 0.4 | n |  | TRUE
16 | bus_LV_4646-1_0_3_node_12 | 0.4 | n |  | TRUE
17 | bus_LV_4646-1_0_3_node_13 | 0.4 | n |  | TRUE
18 | bus_LV_4646-1_0_3_node_14 | 0.4 | n |  | TRUE
19 | bus_LV_4646-1_0_3_node_33 | 0.4 | n |  | TRUE
20 | bus_LV_4646-1_0_3_node_52 | 0.4 | n |  | TRUE
21 | bus_LV_4646-1_0_3_node_51 | 0.4 | n |  | TRUE
22 | bus_LV_4646-1_0_3_node_24 | 0.4 | n |  | TRUE
23 | bus_LV_4646-1_0_3_node_47 | 0.4 | n |  | TRUE
24 | bus_LV_4646-1_0_3_node_16 | 0.4 | n |  | TRUE
25 | bus_LV_4646-1_0_3_node_17 | 0.4 | n |  | TRUE
26 | bus_LV_4646-1_0_3_node_18 | 0.4 | n |  | TRUE
27 | bus_LV_4646-1_0_3_node_19 | 0.4 | n |  | TRUE
28 | bus_LV_4646-1_0_3_node_21 | 0.4 | n |  | TRUE
29 | bus_LV_4646-1_0_3_node_42 | 0.4 | n |  | TRUE
30 | bus_LV_4646-1_0_3_node_40 | 0.4 | n |  | TRUE
31 | bus_LV_4646-1_0_3_node_20 | 0.4 | n |  | TRUE
32 | bus_LV_4646-1_0_3_node_30 | 0.4 | n |  | TRUE
33 | bus_LV_4646-1_0_3_node_69 | 0.4 | n |  | TRUE
34 | bus_LV_4646-1_0_3_node_48 | 0.4 | n |  | TRUE
35 | bus_LV_4646-1_0_3_node_41 | 0.4 | n |  | TRUE
36 | bus_LV_4646-1_0_3_node_31 | 0.4 | n |  | TRUE
37 | bus_LV_4646-1_0_3_node_28 | 0.4 | n |  | TRUE
38 | bus_LV_4646-1_0_3_node_32 | 0.4 | n |  | TRUE
39 | bus_LV_4646-1_0_3_node_57 | 0.4 | n |  | TRUE
40 | bus_LV_4646-1_0_3_node_25 | 0.4 | n |  | TRUE
41 | bus_LV_4646-1_0_3_node_26 | 0.4 | n |  | TRUE
42 | bus_LV_4646-1_0_3_node_27 | 0.4 | n |  | TRUE
43 | bus_LV_4646-1_0_3_node_29 | 0.4 | n |  | TRUE
44 | bus_LV_4646-1_0_3_node_38 | 0.4 | n |  | TRUE
45 | bus_LV_4646-1_0_3_node_61 | 0.4 | n |  | TRUE
46 | bus_LV_4646-1_0_3_node_58 | 0.4 | n |  | TRUE
47 | bus_LV_4646-1_0_3_node_34 | 0.4 | n |  | TRUE
48 | bus_LV_4646-1_0_3_node_35 | 0.4 | n |  | TRUE
49 | bus_LV_4646-1_0_3_node_36 | 0.4 | n |  | TRUE
50 | bus_LV_4646-1_0_3_node_37 | 0.4 | n |  | TRUE
51 | bus_LV_4646-1_0_3_node_39 | 0.4 | n |  | TRUE
52 | bus_LV_4646-1_0_3_node_43 | 0.4 | n |  | TRUE
53 | bus_LV_4646-1_0_3_node_64 | 0.4 | n |  | TRUE
54 | bus_LV_4646-1_0_3_node_44 | 0.4 | n |  | TRUE
55 | bus_LV_4646-1_0_3_node_63 | 0.4 | n |  | TRUE
56 | bus_LV_4646-1_0_3_node_49 | 0.4 | n |  | TRUE
57 | bus_LV_4646-1_0_3_node_45 | 0.4 | n |  | TRUE
58 | bus_LV_4646-1_0_3_node_59 | 0.4 | n |  | TRUE
59 | bus_LV_4646-1_0_3_node_60 | 0.4 | n |  | TRUE
60 | bus_LV_4646-1_0_3_node_50 | 0.4 | n |  | TRUE
61 | bus_LV_4646-1_0_3_node_65 | 0.4 | n |  | TRUE
62 | bus_LV_4646-1_0_3_node_54 | 0.4 | n |  | TRUE
63 | bus_LV_4646-1_0_3_node_55 | 0.4 | n |  | TRUE
64 | bus_LV_4646-1_0_3_node_56 | 0.4 | n |  | TRUE
65 | bus_LV_4646-1_0_3_node_67 | 0.4 | n |  | TRUE
66 | bus_MV_441_0_node_30 | 20 | n |  | TRUE

## load
| name | bus | p_mw | q_mvar | const_z_percent | const_i_percent | sn_mva | scaling | in_service | type
0 | LV_4646-1_0_3_load_0 | 0 | 0.022307 | 0.0055907 | 0 | 0 |  | 1 | TRUE | wye
1 | LV_4646-1_0_3_load_1 | 1 | 0.00098587 | 0.00024708 | 0 | 0 |  | 1 | TRUE | wye
2 | LV_4646-1_0_3_load_2 | 2 | 0.0048179 | 0.0012075 | 0 | 0 |  | 1 | TRUE | wye
3 | LV_4646-1_0_3_load_4 | 3 | 0.0023074 | 0.00057829 | 0 | 0 |  | 1 | TRUE | wye
4 | LV_4646-1_0_3_load_5 | 6 | 0.0025013 | 0.00062689 | 0 | 0 |  | 1 | TRUE | wye
5 | LV_4646-1_0_3_load_6 | 7 | 0.0027913 | 0.00069957 | 0 | 0 |  | 1 | TRUE | wye
6 | LV_4646-1_0_3_load_8 | 9 | 0.0062889 | 0.0015762 | 0 | 0 |  | 1 | TRUE | wye
7 | LV_4646-1_0_3_load_10 | 11 | 0.0039601 | 0.00099251 | 0 | 0 |  | 1 | TRUE | wye
8 | LV_4646-1_0_3_load_22 | 12 | 0.0028832 | 0.00072259 | 0 | 0 |  | 1 | TRUE | wye
9 | LV_4646-1_0_3_load_70 | 13 | 0.0067717 | 0.0016971 | 0 | 0 |  | 1 | TRUE | wye
10 | LV_4646-1_0_3_load_23 | 14 | 0.002114 | 0.00052982 | 0 | 0 |  | 1 | TRUE | wye
11 | LV_4646-1_0_3_load_11 | 15 | 0.0019433 | 0.00048703 | 0 | 0 |  | 1 | TRUE | wye
12 | LV_4646-1_0_3_load_12 | 16 | 0.0020729 | 0.00051951 | 0 | 0 |  | 1 | TRUE | wye
13 | LV_4646-1_0_3_load_13 | 17 | 0.0016364 | 0.00041012 | 0 | 0 |  | 1 | TRUE | wye
14 | LV_4646-1_0_3_load_14 | 18 | 0.001245 | 0.00031202 | 0 | 0 |  | 1 | TRUE | wye
15 | LV_4646-1_0_3_load_52 | 20 | 0.0011107 | 0.00027837 | 0 | 0 |  | 1 | TRUE | wye
16 | LV_4646-1_0_3_load_51 | 21 | 0.006406 | 0.0016055 | 0 | 0 |  | 1 | TRUE | wye
17 | LV_4646-1_0_3_load_47 | 23 | 0.0055697 | 0.0013959 | 0 | 0 |  | 1 | TRUE | wye
18 | LV_4646-1_0_3_load_16 | 24 | 0.0020094 | 0.0005036 | 0 | 0 |  | 1 | TRUE | wye
19 | LV_4646-1_0_3_load_17 | 25 | 0.0015051 | 0.00037721 | 0 | 0 |  | 1 | TRUE | wye
20 | LV_4646-1_0_3_load_21 | 28 | 0.0043083 | 0.0010798 | 0 | 0 |  | 1 | TRUE | wye
21 | LV_4646-1_0_3_load_40 | 30 | 0.0027568 | 0.00069091 | 0 | 0 |  | 1 | TRUE | wye
22 | LV_4646-1_0_3_load_20 | 31 | 0.0020991 | 0.00052609 | 0 | 0 |  | 1 | TRUE | wye
23 | LV_4646-1_0_3_load_69 | 33 | 0.00083832 | 0.0002101 | 0 | 0 |  | 1 | TRUE | wye
24 | LV_4646-1_0_3_load_48 | 34 | 0.0011074 | 0.00027753 | 0 | 0 |  | 1 | TRUE | wye
25 | LV_4646-1_0_3_load_28 | 37 | 0.0019642 | 0.00049228 | 0 | 0 |  | 1 | TRUE | wye
26 | LV_4646-1_0_3_load_32 | 38 | 0.0042406 | 0.0010628 | 0 | 0 |  | 1 | TRUE | wye
27 | LV_4646-1_0_3_load_57 | 39 | 0.010551 | 0.0026442 | 0 | 0 |  | 1 | TRUE | wye
28 | LV_4646-1_0_3_load_25 | 40 | 0.0021447 | 0.00053752 | 0 | 0 |  | 1 | TRUE | wye
29 | LV_4646-1_0_3_load_26 | 41 | 0.0025259 | 0.00063304 | 0 | 0 |  | 1 | TRUE | wye
30 | LV_4646-1_0_3_load_27 | 42 | 0.0026738 | 0.00067012 | 0 | 0 |  | 1 | TRUE | wye
31 | LV_4646-1_0_3_load_61 | 45 | 0.0016373 | 0.00041035 | 0 | 0 |  | 1 | TRUE | wye
32 | LV_4646-1_0_3_load_58 | 46 | 0.0065948 | 0.0016528 | 0 | 0 |  | 1 | TRUE | wye
33 | LV_4646-1_0_3_load_34 | 47 | 0.0025296 | 0.00063397 | 0 | 0 |  | 1 | TRUE | wye
34 | LV_4646-1_0_3_load_35 | 48 | 0.0020821 | 0.00052182 | 0 | 0 |  | 1 | TRUE | wye
35 | LV_4646-1_0_3_load_37 | 50 | 0.0021649 | 0.00054258 | 0 | 0 |  | 1 | TRUE | wye
36 | LV_4646-1_0_3_load_39 | 51 | 0.0037846 | 0.00094852 | 0 | 0 |  | 1 | TRUE | wye
37 | LV_4646-1_0_3_load_43 | 52 | 0.0036395 | 0.00091215 | 0 | 0 |  | 1 | TRUE | wye
38 | LV_4646-1_0_3_load_64 | 53 | 0.0012848 | 0.000322 | 0 | 0 |  | 1 | TRUE | wye
39 | LV_4646-1_0_3_load_44 | 54 | 0.0013517 | 0.00033878 | 0 | 0 |  | 1 | TRUE | wye
40 | LV_4646-1_0_3_load_63 | 55 | 0.0017019 | 0.00042652 | 0 | 0 |  | 1 | TRUE | wye
41 | LV_4646-1_0_3_load_49 | 56 | 0.0080581 | 0.0020196 | 0 | 0 |  | 1 | TRUE | wye
42 | LV_4646-1_0_3_load_45 | 57 | 0.0016891 | 0.00042333 | 0 | 0 |  | 1 | TRUE | wye
43 | LV_4646-1_0_3_load_60 | 59 | 0.00069848 | 0.00017505 | 0 | 0 |  | 1 | TRUE | wye
44 | LV_4646-1_0_3_load_50 | 60 | 0.0025541 | 0.00064012 | 0 | 0 |  | 1 | TRUE | wye
45 | LV_4646-1_0_3_load_65 | 61 | 0.0048416 | 0.0012134 | 0 | 0 |  | 1 | TRUE | wye
46 | LV_4646-1_0_3_load_54 | 62 | 0.010641 | 0.0026668 | 0 | 0 |  | 1 | TRUE | wye
47 | LV_4646-1_0_3_load_55 | 63 | 0.0029848 | 0.00074807 | 0 | 0 |  | 1 | TRUE | wye
48 | LV_4646-1_0_3_load_56 | 64 | 0.0029848 | 0.00074807 | 0 | 0 |  | 1 | TRUE | wye
49 | LV_4646-1_0_3_load_67 | 65 | 0.001186 | 0.00029724 | 0 | 0 |  | 1 | TRUE | wye

## ext_grid
| name | bus | vm_pu | va_degree | slack_weight | in_service
0 |  | 21 | 1 | 0 | 1 | TRUE

## line
| name | std_type | from_bus | to_bus | length_km | r_ohm_per_km | x_ohm_per_km | c_nf_per_km | g_us_per_km | max_i_ka | df | parallel | type | in_service
0 | LV_4646-1_0_3_line_0 | NAYY 4x150 SE | 0 | 1 | 0.0094573 | 0.208 | 0.08 | 261 | 0 | 0.27 | 1 | 1 | cs | TRUE
1 | LV_4646-1_0_3_line_1 | NAYY 4x150 SE | 0 | 2 | 0.0053028 | 0.208 | 0.08 | 261 | 0 | 0.27 | 1 | 1 | cs | TRUE
2 | LV_4646-1_0_3_line_2 | NAYY 4x150 SE | 2 | 3 | 0.017778 | 0.208 | 0.08 | 261 | 0 | 0.27 | 1 | 1 | cs | TRUE
3 | LV_4646-1_0_3_line_3 | NAYY 4x150 SE | 3 | 4 | 0.0046379 | 0.208 | 0.08 | 261 | 0 | 0.27 | 1 | 1 | cs | TRUE
4 | LV_4646-1_0_3_line_4 | NAYY 4x150 SE | 4 | 5 | 0.015484 | 0.208 | 0.08 | 261 | 0 | 0.27 | 1 | 1 | cs | TRUE
5 | LV_4646-1_0_3_line_5 | NAYY 4x150 SE | 5 | 20 | 0.03978 | 0.208 | 0.08 | 261 | 0 | 0.27 | 1 | 1 | cs | TRUE
6 | LV_4646-1_0_3_line_6 | NAYY 4x150 SE | 5 | 17 | 0.01405 | 0.208 | 0.08 | 261 | 0 | 0.27 | 1 | 1 | cs | TRUE
7 | LV_4646-1_0_3_line_7 | NAYY 4x150 SE | 6 | 7 | 0.0078589 | 0.208 | 0.08 | 261 | 0 | 0.27 | 1 | 1 | cs | TRUE
8 | LV_4646-1_0_3_line_8 | NAYY 4x150 SE | 6 | 8 | 0.020492 | 0.208 | 0.08 | 261 | 0 | 0.27 | 1 | 1 | cs | TRUE
9 | LV_4646-1_0_3_line_9 | NAYY 4x150 SE | 7 | 9 | 0.0019498 | 0.208 | 0.08 | 261 | 0 | 0.27 | 1 | 1 | cs | TRUE
10 | LV_4646-1_0_3_line_10 | NAYY 4x150 SE | 8 | 10 | 0.026643 | 0.208 | 0.08 | 261 | 0 | 0.27 | 1 | 1 | cs | TRUE
11 | LV_4646-1_0_3_line_11 | NAYY 4x150 SE | 8 | 11 | 0.04116 | 0.208 | 0.08 | 261 | 0 | 0.27 | 1 | 1 | cs | TRUE
12 | LV_4646-1_0_3_line_12 | NAYY 4x150 SE | 9 | 12 | 0.0050351 | 0.208 | 0.08 | 261 | 0 | 0.27 | 1 | 1 | cs | TRUE
13 | LV_4646-1_0_3_line_13 | NAYY 4x150 SE | 10 | 13 | 0.015 | 0.208 | 0.08 | 261 | 0 | 0.27 | 1 | 1 | cs | TRUE
14 | LV_4646-1_0_3_line_14 | NAYY 4x150 SE | 12 | 14 | 0.02872 | 0.208 | 0.08 | 261 | 0 | 0.27 | 1 | 1 | cs | TRUE
15 | LV_4646-1_0_3_line_15 | NAYY 4x150 SE | 14 | 22 | 0.012699 | 0.208 | 0.08 | 261 | 0 | 0.27 | 1 | 1 | cs | TRUE
16 | LV_4646-1_0_3_line_16 | NAYY 4x150 SE | 15 | 16 | 0.026509 | 0.208 | 0.08 | 261 | 0 | 0.27 | 1 | 1 | cs | TRUE
17 | LV_4646-1_0_3_line_17 | NAYY 4x150 SE | 15 | 17 | 0.014883 | 0.208 | 0.08 | 261 | 0 | 0.27 | 1 | 1 | cs | TRUE
18 | LV_4646-1_0_3_line_18 | NAYY 4x150 SE | 16 | 18 | 0.0041335 | 0.208 | 0.08 | 261 | 0 | 0.27 | 1 | 1 | cs | TRUE
19 | LV_4646-1_0_3_line_19 | NAYY 4x150 SE | 18 | 19 | 0.028704 | 0.208 | 0.08 | 261 | 0 | 0.27 | 1 | 1 | cs | TRUE
20 | LV_4646-1_0_3_line_20 | NAYY 4x150 SE | 19 | 21 | 0.027467 | 0.208 | 0.08 | 261 | 0 | 0.27 | 1 | 2 | cs | TRUE
21 | LV_4646-1_0_3_line_21 | NAYY 4x150 SE | 19 | 22 | 0.001199 | 0.208 | 0.08 | 261 | 0 | 0.27 | 1 | 1 | cs | TRUE
22 | LV_4646-1_0_3_line_22 | NAYY 4x150 SE | 20 | 23 | 0.020304 | 0.208 | 0.08 | 261 | 0 | 0.27 | 1 | 1 | cs | TRUE
23 | LV_4646-1_0_3_line_23 | NAYY 4x150 SE | 21 | 29 | 0.032981 | 0.208 | 0.08 | 261 | 0 | 0.27 | 1 | 1 | cs | TRUE
24 | LV_4646-1_0_3_line_24 | NAYY 4x150 SE | 22 | 38 | 0.017156 | 0.208 | 0.08 | 261 | 0 | 0.27 | 1 | 1 | cs | TRUE
25 | LV_4646-1_0_3_line_25 | NAYY 4x150 SE | 24 | 25 | 0.01785 | 0.208 | 0.08 | 261 | 0 | 0.27 | 1 | 1 | cs | TRUE
26 | LV_4646-1_0_3_line_26 | NAYY 4x150 SE | 24 | 26 | 0.0097962 | 0.208 | 0.08 | 261 | 0 | 0.27 | 1 | 1 | cs | TRUE
27 | LV_4646-1_0_3_line_27 | NAYY 4x150 SE | 25 | 27 | 0.012216 | 0.208 | 0.08 | 261 | 0 | 0.27 | 1 | 1 | cs | TRUE
28 | LV_4646-1_0_3_line_28 | NAYY 4x150 SE | 26 | 28 | 0.029413 | 0.208 | 0.08 | 261 | 0 | 0.27 | 1 | 1 | cs | TRUE
29 | LV_4646-1_0_3_line_29 | NAYY 4x150 SE | 27 | 29 | 0.004043 | 0.208 | 0.08 | 261 | 0 | 0.27 | 1 | 1 | cs | TRUE
30 | LV_4646-1_0_3_line_30 | NAYY 4x150 SE | 27 | 30 | 0.033085 | 0.208 | 0.08 | 261 | 0 | 0.27 | 1 | 1 | cs | TRUE
31 | LV_4646-1_0_3_line_31 | NAYY 4x150 SE | 28 | 33 | 0.016555 | 0.208 | 0.08 | 261 | 0 | 0.27 | 1 | 1 | cs | TRUE
32 | LV_4646-1_0_3_line_32 | NAYY 4x150 SE | 29 | 34 | 0.02097 | 0.208 | 0.08 | 261 | 0 | 0.27 | 1 | 1 | cs | TRUE
33 | LV_4646-1_0_3_line_33 | NAYY 4x150 SE | 30 | 35 | 0.048674 | 0.208 | 0.08 | 261 | 0 | 0.27 | 1 | 1 | cs | TRUE
34 | LV_4646-1_0_3_line_34 | NAYY 4x150 SE | 31 | 32 | 0.014105 | 0.208 | 0.08 | 261 | 0 | 0.27 | 1 | 1 | cs | TRUE
35 | LV_4646-1_0_3_line_35 | NAYY 4x150 SE | 32 | 36 | 0.002169 | 0.208 | 0.08 | 261 | 0 | 0.27 | 1 | 1 | cs | TRUE
36 | LV_4646-1_0_3_line_36 | NAYY 4x150 SE | 32 | 37 | 0.029712 | 0.208 | 0.08 | 261 | 0 | 0.27 | 1 | 1 | cs | TRUE
37 | LV_4646-1_0_3_line_37 | NAYY 4x150 SE | 34 | 56 | 0.032587 | 0.208 | 0.08 | 261 | 0 | 0.27 | 1 | 1 | cs | TRUE
38 | LV_4646-1_0_3_line_38 | NAYY 4x150 SE | 35 | 44 | 0.023475 | 0.208 | 0.08 | 261 | 0 | 0.27 | 1 | 1 | cs | TRUE
39 | LV_4646-1_0_3_line_39 | NAYY 4x150 SE | 35 | 43 | 0.002348 | 0.208 | 0.08 | 261 | 0 | 0.27 | 1 | 1 | cs | TRUE
40 | LV_4646-1_0_3_line_40 | NAYY 4x150 SE | 36 | 45 | 0.014706 | 0.208 | 0.08 | 261 | 0 | 0.27 | 1 | 1 | cs | TRUE
41 | LV_4646-1_0_3_line_41 | NAYY 4x150 SE | 37 | 41 | 0.0076934 | 0.208 | 0.08 | 261 | 0 | 0.27 | 1 | 1 | cs | TRUE
42 | LV_4646-1_0_3_line_42 | NAYY 4x150 SE | 38 | 39 | 0.010722 | 0.208 | 0.08 | 261 | 0 | 0.27 | 1 | 1 | cs | TRUE
43 | LV_4646-1_0_3_line_43 | NAYY 4x150 SE | 39 | 46 | 0.010994 | 0.208 | 0.08 | 261 | 0 | 0.27 | 1 | 1 | cs | TRUE
44 | LV_4646-1_0_3_line_44 | NAYY 4x150 SE | 40 | 41 | 0.013587 | 0.208 | 0.08 | 261 | 0 | 0.27 | 1 | 1 | cs | TRUE
45 | LV_4646-1_0_3_line_45 | NAYY 4x150 SE | 40 | 42 | 0.001931 | 0.208 | 0.08 | 261 | 0 | 0.27 | 1 | 1 | cs | TRUE
46 | LV_4646-1_0_3_line_46 | NAYY 4x150 SE | 42 | 43 | 0.011231 | 0.208 | 0.08 | 261 | 0 | 0.27 | 1 | 1 | cs | TRUE
47 | LV_4646-1_0_3_line_47 | NAYY 4x150 SE | 44 | 53 | 0.013712 | 0.208 | 0.08 | 261 | 0 | 0.27 | 1 | 1 | cs | TRUE
48 | LV_4646-1_0_3_line_48 | NAYY 4x150 SE | 44 | 49 | 0.020179 | 0.208 | 0.08 | 261 | 0 | 0.27 | 1 | 1 | cs | TRUE
49 | LV_4646-1_0_3_line_49 | NAYY 4x150 SE | 46 | 64 | 0.011241 | 0.208 | 0.08 | 261 | 0 | 0.27 | 1 | 1 | cs | TRUE
50 | LV_4646-1_0_3_line_50 | NAYY 4x150 SE | 47 | 48 | 0.0031681 | 0.208 | 0.08 | 261 | 0 | 0.27 | 1 | 1 | cs | TRUE
51 | LV_4646-1_0_3_line_51 | NAYY 4x150 SE | 47 | 49 | 0.012902 | 0.208 | 0.08 | 261 | 0 | 0.27 | 1 | 1 | cs | TRUE
52 | LV_4646-1_0_3_line_52 | NAYY 4x150 SE | 48 | 50 | 0.012965 | 0.208 | 0.08 | 261 | 0 | 0.27 | 1 | 1 | cs | TRUE
53 | LV_4646-1_0_3_line_53 | NAYY 4x150 SE | 49 | 51 | 0.0082427 | 0.208 | 0.08 | 261 | 0 | 0.27 | 1 | 1 | cs | TRUE
54 | LV_4646-1_0_3_line_54 | NAYY 4x150 SE | 50 | 52 | 0.0076033 | 0.208 | 0.08 | 261 | 0 | 0.27 | 1 | 1 | cs | TRUE
55 | LV_4646-1_0_3_line_55 | NAYY 4x150 SE | 52 | 54 | 0.0043432 | 0.208 | 0.08 | 261 | 0 | 0.27 | 1 | 1 | cs | TRUE
56 | LV_4646-1_0_3_line_56 | NAYY 4x150 SE | 53 | 55 | 0.0096193 | 0.208 | 0.08 | 261 | 0 | 0.27 | 1 | 1 | cs | TRUE
57 | LV_4646-1_0_3_line_57 | NAYY 4x150 SE | 54 | 57 | 0.013099 | 0.208 | 0.08 | 261 | 0 | 0.27 | 1 | 1 | cs | TRUE
58 | LV_4646-1_0_3_line_58 | NAYY 4x150 SE | 56 | 60 | 0.027185 | 0.208 | 0.08 | 261 | 0 | 0.27 | 1 | 1 | cs | TRUE
59 | LV_4646-1_0_3_line_59 | NAYY 4x150 SE | 57 | 58 | 0.0089977 | 0.208 | 0.08 | 261 | 0 | 0.27 | 1 | 1 | cs | TRUE
60 | LV_4646-1_0_3_line_60 | NAYY 4x150 SE | 58 | 59 | 0.016969 | 0.208 | 0.08 | 261 | 0 | 0.27 | 1 | 1 | cs | TRUE
61 | LV_4646-1_0_3_line_61 | NAYY 4x150 SE | 59 | 65 | 0.00052917 | 0.208 | 0.08 | 261 | 0 | 0.27 | 1 | 1 | cs | TRUE
62 | LV_4646-1_0_3_line_62 | NAYY 4x150 SE | 60 | 61 | 0.0078334 | 0.208 | 0.08 | 261 | 0 | 0.27 | 1 | 1 | cs | TRUE
63 | LV_4646-1_0_3_line_63 | NAYY 4x150 SE | 62 | 63 | 0.030054 | 0.208 | 0.08 | 261 | 0 | 0.27 | 1 | 1 | cs | TRUE
64 | LV_4646-1_0_3_line_64 | NAYY 4x150 SE | 63 | 64 | 0.0078914 | 0.208 | 0.08 | 261 | 0 | 0.27 | 1 | 1 | cs | TRUE

## trafo
| name | std_type | hv_bus | lv_bus | sn_mva | vn_hv_kv | vn_lv_kv | vk_percent | vkr_percent | pfe_kw | i0_percent | shift_degree | tap_side | tap_neutral | tap_min | tap_max | tap_step_percent | tap_step_degree | tap_pos | tap_phase_shifter | parallel | df | in_service
0 | LV_4646-1_0_3_trafo_51 | 0.25 MVA 20/0.4 kV | 66 | 21 | 0.25 | 20 | 0.4 | 6 | 1.44 | 0.8 | 0.32 | 150 | hv | 0 | -2 | 2 | 2.5 | 0 | 0 | FALSE | 1 | 1 | TRUE

## line_geodata
| x0 | y0 | x1 | y1 | x2 | y2 | x3 | y3 | x4 | y4 | x5 | y5
0 | 2723514.9391 | 1281399.0533 | 2723515.9131 | 1281389.6462
1 | 2723514.9391 | 1281399.0533 | 2723514.3931 | 1281404.3278
2 | 2723512.8764 | 1281422.0377 | 2723513.4614 | 1281413.3267 | 2723514.3931 | 1281404.3278
3 | 2723512.5657 | 1281426.6652 | 2723512.8764 | 1281422.0377
4 | 2723512.5657 | 1281426.6652 | 2723526.4215 | 1281433.6622
5 | 2723526.4215 | 1281433.6622 | 2723537.1557 | 1281434.043 | 2723566.1625 | 1281435.4003
6 | 2723526.4215 | 1281433.6622 | 2723534.9637 | 1281440.0585 | 2723536.7492 | 1281442.926
7 | 2723604.598 | 1281519.9438 | 2723596.7486 | 1281520.3306 | 2723596.7486 | 1281520.3306
8 | 2723624.2561 | 1281515.3803 | 2723618.5551 | 1281518.2191 | 2723613.2093 | 1281519.5194 | 2723604.598 | 1281519.9438
9 | 2723594.8009 | 1281520.2397 | 2723596.7486 | 1281520.3306
10 | 2723624.2561 | 1281515.3803 | 2723630.7225 | 1281511.5122 | 2723642.0576 | 1281507.2347 | 2723647.5882 | 1281502.8575
11 | 2723624.2561 | 1281515.3803 | 2723617.8095 | 1281474.7284
12 | 2723594.8009 | 1281520.2397 | 2723589.7713 | 1281520.005
13 | 2723647.5882 | 1281502.8575 | 2723652.406 | 1281497.3644 | 2723656.6951 | 1281490.9773
14 | 2723589.7713 | 1281520.005 | 2723585.927 | 1281519.8255 | 2723561.2334 | 1281516.8589
15 | 2723548.5902 | 1281516.006 | 2723553.512 | 1281515.9313 | 2723561.2334 | 1281516.8589
16 | 2723540.801 | 1281457.0458 | 2723543.6865 | 1281483.3972
17 | 2723536.7492 | 1281442.926 | 2723538.6264 | 1281445.9409 | 2723540.4575 | 1281453.9091 | 2723540.801 | 1281457.0458
18 | 2723543.6865 | 1281483.3972 | 2723544.1364 | 1281487.5061
19 | 2723547.3878 | 1281516.0253 | 2723546.1567 | 1281505.9565 | 2723544.1364 | 1281487.5061
20 | 2723547.3878 | 1281516.0253 | 2723536.1274 | 1281516.7456 | 2723520.1982 | 1281519.6024
21 | 2723547.3878 | 1281516.0253 | 2723548.5902 | 1281516.006
22 | 2723566.1625 | 1281435.4003 | 2723567.7448 | 1281435.4743 | 2723586.4548 | 1281434.877
23 | 2723487.7879 | 1281525.7083 | 2723505.4233 | 1281522.2521 | 2723520.1982 | 1281519.6024
24 | 2723548.5902 | 1281516.006 | 2723550.4484 | 1281533.0614
25 | 2723478.8599 | 1281515.3362 | 2723471.6233 | 1281499.0184
26 | 2723467.6519 | 1281490.0634 | 2723471.6233 | 1281499.0184
27 | 2723483.8124 | 1281526.5036 | 2723478.8599 | 1281515.3362
28 | 2723467.6519 | 1281490.0634 | 2723482.161 | 1281480.9362 | 2723491.4268 | 1281472.8892
29 | 2723483.8124 | 1281526.5036 | 2723487.7879 | 1281525.7083
30 | 2723483.8124 | 1281526.5036 | 2723475.2903 | 1281530.262 | 2723455.7718 | 1281543.829
31 | 2723501.3638 | 1281459.6677 | 2723499.1201 | 1281463.1632 | 2723491.4268 | 1281472.8892
32 | 2723487.7879 | 1281525.7083 | 2723487.2109 | 1281532.4471 | 2723484.3669 | 1281546.3659
33 | 2723416.8978 | 1281573.0362 | 2723423.7616 | 1281568.8314 | 2723452.5509 | 1281546.0678 | 2723455.7718 | 1281543.829
34 | 2723393.6389 | 1281510.745 | 2723407.156 | 1281506.7167
35 | 2723393.6389 | 1281510.745 | 2723392.8701 | 1281508.7158
36 | 2723393.6389 | 1281510.745 | 2723403.7217 | 1281538.6937
37 | 2723484.3669 | 1281546.3659 | 2723481.8955 | 1281558.4609 | 2723481.4506 | 1281567.8606 | 2723482.2028 | 1281578.6663
38 | 2723424.6664 | 1281595.198 | 2723416.8978 | 1281573.0362
39 | 2723416.1255 | 1281570.8179 | 2723416.8978 | 1281573.0362
40 | 2723392.8701 | 1281508.7158 | 2723378.9565 | 1281513.4774
41 | 2723406.3325 | 1281545.9306 | 2723403.7217 | 1281538.6937
42 | 2723554.6685 | 1281542.6063 | 2723554.0655 | 1281538.2533 | 2723550.4484 | 1281533.0614 | 2723550.4484 | 1281533.0614
43 | 2723554.6685 | 1281542.6063 | 2723556.1772 | 1281553.4962
44 | 2723406.3325 | 1281545.9306 | 2723408.8037 | 1281552.7806 | 2723411.1751 | 1281558.6226
45 | 2723411.9014 | 1281560.4118 | 2723411.1751 | 1281558.6226
46 | 2723416.1255 | 1281570.8179 | 2723411.9014 | 1281560.4118
47 | 2723424.6664 | 1281595.198 | 2723433.7941 | 1281591.2186 | 2723437.0166 | 1281589.2915
48 | 2723429.0537 | 1281614.8977 | 2723424.6664 | 1281595.198
49 | 2723556.1772 | 1281553.4962 | 2723557.7198 | 1281564.6306
50 | 2723437.6091 | 1281628.2451 | 2723436.1733 | 1281626.8027 | 2723435.4526 | 1281625.9286
51 | 2723429.0537 | 1281614.8977 | 2723431.6387 | 1281621.3024 | 2723435.4526 | 1281625.9286
52 | 2723446.7556 | 1281637.4334 | 2723437.6091 | 1281628.2451
53 | 2723429.0537 | 1281614.8977 | 2723422.1081 | 1281610.4591
54 | 2723452.1196 | 1281642.8221 | 2723446.7556 | 1281637.4334
55 | 2723452.1196 | 1281642.8221 | 2723455.1837 | 1281645.9002
56 | 2723444.9066 | 1281583.8255 | 2723441.0893 | 1281586.856 | 2723437.0166 | 1281589.2915
57 | 2723464.4249 | 1281655.1838 | 2723455.1837 | 1281645.9002
58 | 2723496.4782 | 1281596.1072 | 2723488.133 | 1281594.5263 | 2723485.1229 | 1281593.351 | 2723483.8319 | 1281592.2229 | 2723483.0036 | 1281590.1702 | 2723482.2028 | 1281578.6663
59 | 2723470.7727 | 1281661.5606 | 2723464.4249 | 1281655.1838
60 | 2723470.7727 | 1281661.5606 | 2723480.1579 | 1281663.9261 | 2723487.4411 | 1281664.2359
61 | 2723487.9698 | 1281664.2584 | 2723487.4411 | 1281664.2359
62 | 2723504.1747 | 1281597.5652 | 2723496.4782 | 1281596.1072
63 | 2723546.1678 | 1281589.4358 | 2723560.8896 | 1281587.5105 | 2723558.8028 | 1281572.4473
64 | 2723557.7198 | 1281564.6306 | 2723558.8028 | 1281572.4473

## bus_geodata
| x | y | coords
0 | 2723514.9391 | 1281399.0533
1 | 2723515.9131 | 1281389.6462
2 | 2723514.3931 | 1281404.3278
3 | 2723512.8764 | 1281422.0377
4 | 2723512.5657 | 1281426.6652
5 | 2723526.4215 | 1281433.6622
6 | 2723604.598 | 1281519.9438
7 | 2723596.7486 | 1281520.3306
8 | 2723624.2561 | 1281515.3803
9 | 2723594.8009 | 1281520.2397
10 | 2723647.5882 | 1281502.8575
11 | 2723617.8095 | 1281474.7284
12 | 2723589.7713 | 1281520.005
13 | 2723656.6951 | 1281490.9773
14 | 2723561.2334 | 1281516.8589
15 | 2723540.801 | 1281457.0458
16 | 2723543.6865 | 1281483.3972
17 | 2723536.7492 | 1281442.926
18 | 2723544.1364 | 1281487.5061
19 | 2723547.3878 | 1281516.0253
20 | 2723566.1625 | 1281435.4003
21 | 2723520.1982 | 1281519.6024
22 | 2723548.5902 | 1281516.006
23 | 2723586.4548 | 1281434.877
24 | 2723471.6233 | 1281499.0184
25 | 2723478.8599 | 1281515.3362
26 | 2723467.6519 | 1281490.0634
27 | 2723483.8124 | 1281526.5036
28 | 2723491.4268 | 1281472.8892
29 | 2723487.7879 | 1281525.7083
30 | 2723455.7718 | 1281543.829
31 | 2723407.156 | 1281506.7167
32 | 2723393.6389 | 1281510.745
33 | 2723501.3638 | 1281459.6677
34 | 2723484.3669 | 1281546.3659
35 | 2723416.8978 | 1281573.0362
36 | 2723392.8701 | 1281508.7158
37 | 2723403.7217 | 1281538.6937
38 | 2723550.4484 | 1281533.0614
39 | 2723554.6685 | 1281542.6063
40 | 2723411.1751 | 1281558.6226
41 | 2723406.3325 | 1281545.9306
42 | 2723411.9014 | 1281560.4118
43 | 2723416.1255 | 1281570.8179
44 | 2723424.6664 | 1281595.198
45 | 2723378.9565 | 1281513.4774
46 | 2723556.1772 | 1281553.4962
47 | 2723435.4526 | 1281625.9286
48 | 2723437.6091 | 1281628.2451
49 | 2723429.0537 | 1281614.8977
50 | 2723446.7556 | 1281637.4334
51 | 2723422.1081 | 1281610.4591
52 | 2723452.1196 | 1281642.8221
53 | 2723437.0166 | 1281589.2915
54 | 2723455.1837 | 1281645.9002
55 | 2723444.9066 | 1281583.8255
56 | 2723482.2028 | 1281578.6663
57 | 2723464.4249 | 1281655.1838
58 | 2723470.7727 | 1281661.5606
59 | 2723487.4411 | 1281664.2359
60 | 2723496.4782 | 1281596.1072
61 | 2723504.1747 | 1281597.5652
62 | 2723546.1678 | 1281589.4358
63 | 2723558.8028 | 1281572.4473
64 | 2723557.7198 | 1281564.6306
65 | 2723487.9698 | 1281664.2584
66 | 2723547.3878 | 1281516.0253

## line_std_types
| c_nf_per_km | r_ohm_per_km | x_ohm_per_km | max_i_ka | type | q_mm2 | alpha | voltage_rating
NAYY 4x50 SE | 210 | 0.642 | 0.083 | 0.142 | cs | 50 | 0.00403 | LV
NAYY 4x120 SE | 264 | 0.225 | 0.08 | 0.242 | cs | 120 | 0.00403 | LV
NAYY 4x150 SE | 261 | 0.208 | 0.08 | 0.27 | cs | 150 | 0.00403 | LV
NA2XS2Y 1x95 RM/25 12/20 kV | 216 | 0.313 | 0.132 | 0.252 | cs | 95 | 0.00403 | MV
NA2XS2Y 1x185 RM/25 12/20 kV | 273 | 0.161 | 0.117 | 0.362 | cs | 185 | 0.00403 | MV
NA2XS2Y 1x240 RM/25 12/20 kV | 304 | 0.122 | 0.112 | 0.421 | cs | 240 | 0.00403 | MV
NA2XS2Y 1x95 RM/25 6/10 kV | 315 | 0.313 | 0.123 | 0.249 | cs | 95 | 0.00403 | MV
NA2XS2Y 1x185 RM/25 6/10 kV | 406 | 0.161 | 0.11 | 0.358 | cs | 185 | 0.00403 | MV
NA2XS2Y 1x240 RM/25 6/10 kV | 456 | 0.122 | 0.105 | 0.416 | cs | 240 | 0.00403 | MV
NA2XS2Y 1x150 RM/25 12/20 kV | 250 | 0.206 | 0.116 | 0.319 | cs | 150 | 0.00403 | MV
NA2XS2Y 1x120 RM/25 12/20 kV | 230 | 0.253 | 0.119 | 0.283 | cs | 120 | 0.00403 | MV
NA2XS2Y 1x70 RM/25 12/20 kV | 190 | 0.443 | 0.132 | 0.22 | cs | 70 | 0.00403 | MV
NA2XS2Y 1x150 RM/25 6/10 kV | 360 | 0.206 | 0.11 | 0.315 | cs | 150 | 0.00403 | MV
NA2XS2Y 1x120 RM/25 6/10 kV | 340 | 0.253 | 0.113 | 0.28 | cs | 120 | 0.00403 | MV
NA2XS2Y 1x70 RM/25 6/10 kV | 280 | 0.443 | 0.123 | 0.217 | cs | 70 | 0.00403 | MV
N2XS(FL)2Y 1x120 RM/35 64/110 kV | 112 | 0.153 | 0.166 | 0.366 | cs | 120 | 0.00393 | HV
N2XS(FL)2Y 1x185 RM/35 64/110 kV | 125 | 0.099 | 0.156 | 0.457 | cs | 185 | 0.00393 | HV
N2XS(FL)2Y 1x240 RM/35 64/110 kV | 135 | 0.075 | 0.149 | 0.526 | cs | 240 | 0.00393 | HV
N2XS(FL)2Y 1x300 RM/35 64/110 kV | 144 | 0.06 | 0.144 | 0.588 | cs | 300 | 0.00393 | HV
15-AL1/3-ST1A 0.4 | 11 | 1.8769 | 0.35 | 0.105 | ol | 16 | 0.00403 | LV
24-AL1/4-ST1A 0.4 | 11.25 | 1.2012 | 0.335 | 0.14 | ol | 24 | 0.00403 | LV
48-AL1/8-ST1A 0.4 | 12.2 | 0.5939 | 0.3 | 0.21 | ol | 48 | 0.00403 | LV
94-AL1/15-ST1A 0.4 | 13.2 | 0.306 | 0.29 | 0.35 | ol | 94 | 0.00403 | LV
34-AL1/6-ST1A 10.0 | 9.7 | 0.8342 | 0.36 | 0.17 | ol | 34 | 0.00403 | MV
48-AL1/8-ST1A 10.0 | 10.1 | 0.5939 | 0.35 | 0.21 | ol | 48 | 0.00403 | MV
70-AL1/11-ST1A 10.0 | 10.4 | 0.4132 | 0.339 | 0.29 | ol | 70 | 0.00403 | MV
94-AL1/15-ST1A 10.0 | 10.75 | 0.306 | 0.33 | 0.35 | ol | 94 | 0.00403 | MV
122-AL1/20-ST1A 10.0 | 11.1 | 0.2376 | 0.323 | 0.41 | ol | 122 | 0.00403 | MV
149-AL1/24-ST1A 10.0 | 11.25 | 0.194 | 0.315 | 0.47 | ol | 149 | 0.00403 | MV
34-AL1/6-ST1A 20.0 | 9.15 | 0.8342 | 0.382 | 0.17 | ol | 34 | 0.00403 | MV
48-AL1/8-ST1A 20.0 | 9.5 | 0.5939 | 0.372 | 0.21 | ol | 48 | 0.00403 | MV
70-AL1/11-ST1A 20.0 | 9.7 | 0.4132 | 0.36 | 0.29 | ol | 70 | 0.00403 | MV
94-AL1/15-ST1A 20.0 | 10 | 0.306 | 0.35 | 0.35 | ol | 94 | 0.00403 | MV
122-AL1/20-ST1A 20.0 | 10.3 | 0.2376 | 0.344 | 0.41 | ol | 122 | 0.00403 | MV
149-AL1/24-ST1A 20.0 | 10.5 | 0.194 | 0.337 | 0.47 | ol | 149 | 0.00403 | MV
184-AL1/30-ST1A 20.0 | 10.75 | 0.1571 | 0.33 | 0.535 | ol | 184 | 0.00403 | MV
243-AL1/39-ST1A 20.0 | 11 | 0.1188 | 0.32 | 0.645 | ol | 243 | 0.00403 | MV
48-AL1/8-ST1A 110.0 | 8 | 0.5939 | 0.46 | 0.21 | ol | 48 | 0.00403 | HV
70-AL1/11-ST1A 110.0 | 8.4 | 0.4132 | 0.45 | 0.29 | ol | 70 | 0.00403 | HV
94-AL1/15-ST1A 110.0 | 8.65 | 0.306 | 0.44 | 0.35 | ol | 94 | 0.00403 | HV
122-AL1/20-ST1A 110.0 | 8.5 | 0.2376 | 0.43 | 0.41 | ol | 122 | 0.00403 | HV
149-AL1/24-ST1A 110.0 | 8.75 | 0.194 | 0.41 | 0.47 | ol | 149 | 0.00403 | HV
184-AL1/30-ST1A 110.0 | 8.8 | 0.1571 | 0.4 | 0.535 | ol | 184 | 0.00403 | HV
243-AL1/39-ST1A 110.0 | 9 | 0.1188 | 0.39 | 0.645 | ol | 243 | 0.00403 | HV
305-AL1/39-ST1A 110.0 | 9.2 | 0.0949 | 0.38 | 0.74 | ol | 305 | 0.00403 | HV
490-AL1/64-ST1A 110.0 | 9.75 | 0.059 | 0.37 | 0.96 | ol | 490 | 0.00403 | HV
679-AL1/86-ST1A 110.0 | 9.95 | 0.042 | 0.36 | 1.15 | ol | 679 | 0.00403 | HV
490-AL1/64-ST1A 220.0 | 10 | 0.059 | 0.285 | 0.96 | ol | 490 | 0.00403 | HV
679-AL1/86-ST1A 220.0 | 11.7 | 0.042 | 0.275 | 1.15 | ol | 679 | 0.00403 | HV
490-AL1/64-ST1A 380.0 | 11 | 0.059 | 0.253 | 0.96 | ol | 490 | 0.00403 | HV
679-AL1/86-ST1A 380.0 | 14.6 | 0.042 | 0.25 | 1.15 | ol | 679 | 0.00403 | HV

## trafo_std_types
| i0_percent | pfe_kw | vkr_percent | sn_mva | vn_lv_kv | vn_hv_kv | vk_percent | shift_degree | vector_group | tap_side | tap_neutral | tap_min | tap_max | tap_step_degree | tap_step_percent | tap_phase_shifter
160 MVA 380/110 kV | 0.06 | 60 | 0.25 | 160 | 110 | 380 | 12.2 | 0 | Yy0 | hv | 0 | -9 | 9 | 0 | 1.5 | FALSE
100 MVA 220/110 kV | 0.06 | 55 | 0.26 | 100 | 110 | 220 | 12 | 0 | Yy0 | hv | 0 | -9 | 9 | 0 | 1.5 | FALSE
63 MVA 110/20 kV | 0.04 | 22 | 0.32 | 63 | 20 | 110 | 18 | 150 | YNd5 | hv | 0 | -9 | 9 | 0 | 1.5 | FALSE
40 MVA 110/20 kV | 0.05 | 18 | 0.34 | 40 | 20 | 110 | 16.2 | 150 | YNd5 | hv | 0 | -9 | 9 | 0 | 1.5 | FALSE
25 MVA 110/20 kV | 0.07 | 14 | 0.41 | 25 | 20 | 110 | 12 | 150 | YNd5 | hv | 0 | -9 | 9 | 0 | 1.5 | FALSE
63 MVA 110/10 kV | 0.04 | 22 | 0.32 | 63 | 10 | 110 | 18 | 150 | YNd5 | hv | 0 | -9 | 9 | 0 | 1.5 | FALSE
40 MVA 110/10 kV | 0.05 | 18 | 0.34 | 40 | 10 | 110 | 16.2 | 150 | YNd5 | hv | 0 | -9 | 9 | 0 | 1.5 | FALSE
25 MVA 110/10 kV | 0.07 | 14 | 0.41 | 25 | 10 | 110 | 12 | 150 | YNd5 | hv | 0 | -9 | 9 | 0 | 1.5 | FALSE
0.25 MVA 20/0.4 kV | 0.32 | 0.8 | 1.44 | 0.25 | 0.4 | 20 | 6 | 150 | Yzn5 | hv | 0 | -2 | 2 | 0 | 2.5 | FALSE
0.4 MVA 20/0.4 kV | 0.3375 | 1.35 | 1.425 | 0.4 | 0.4 | 20 | 6 | 150 | Dyn5 | hv | 0 | -2 | 2 | 0 | 2.5 | FALSE
0.63 MVA 20/0.4 kV | 0.2619 | 1.65 | 1.206 | 0.63 | 0.4 | 20 | 6 | 150 | Dyn5 | hv | 0 | -2 | 2 | 0 | 2.5 | FALSE
0.25 MVA 10/0.4 kV | 0.24 | 0.6 | 1.2 | 0.25 | 0.4 | 10 | 4 | 150 | Dyn5 | hv | 0 | -2 | 2 | 0 | 2.5 | FALSE
0.4 MVA 10/0.4 kV | 0.2375 | 0.95 | 1.325 | 0.4 | 0.4 | 10 | 4 | 150 | Dyn5 | hv | 0 | -2 | 2 | 0 | 2.5 | FALSE
0.63 MVA 10/0.4 kV | 0.1873 | 1.18 | 1.0794 | 0.63 | 0.4 | 10 | 4 | 150 | Dyn5 | hv | 0 | -2 | 2 | 0 | 2.5 | FALSE

## trafo3w_std_types
| sn_hv_mva | sn_mv_mva | sn_lv_mva | vn_hv_kv | vn_mv_kv | vn_lv_kv | vk_hv_percent | vk_mv_percent | vk_lv_percent | vkr_hv_percent | vkr_mv_percent | vkr_lv_percent | pfe_kw | i0_percent | shift_mv_degree | shift_lv_degree | vector_group | tap_side | tap_neutral | tap_min | tap_max | tap_step_percent
63/25/38 MVA 110/20/10 kV | 63 | 25 | 38 | 110 | 20 | 10 | 10.4 | 10.4 | 10.4 | 0.28 | 0.32 | 0.35 | 35 | 0.89 | 0 | 0 | YN0yn0yn0 | hv | 0 | -10 | 10 | 1.2
63/25/38 MVA 110/10/10 kV | 63 | 25 | 38 | 110 | 10 | 10 | 10.4 | 10.4 | 10.4 | 0.28 | 0.32 | 0.35 | 35 | 0.89 | 0 | 0 | YN0yn0yn0 | hv | 0 | -10 | 10 | 1.2

## fuse_std_types
| fuse_type | i_rated_a | t_avg | t_min | t_total | x_avg | x_min | x_total
HV 100A | HV 100A | 100 | 0 | [10.0, 3.64, 0.854, 0.281, 0.1, 0.0531, 0.022, 0.01] | [10.0, 4.267, 1.21, 0.403, 0.1, 0.058, 0.022, 0.01] | 0 | [300.0, 350.0, 450.0, 550.0, 700.0, 850.0, 1200.0, 1752.0] | [600.0, 700.0, 900.0, 1150.0, 1665.0, 2000.0, 3000.0, 4313.0]
HV 10A | HV 10A | 10 | 0 | [10.0, 1675.0, 0.344, 0.156, 0.1, 0.0417, 0.0171, 0.01] | [10.0, 1.3, 0.3, 0.155, 0.1, 0.0555, 0.023, 0.01] | 0 | [30.0, 32.0, 35.0, 37.0, 39.0, 50.0, 70.0, 88.0] | [60.0, 70.0, 80.0, 87.0, 94.0, 110.0, 150.0, 216.0]
HV 125A | HV 125A | 125 | 0 | [10.0, 1.82, 0.344, 0.1, 0.0467, 0.0269, 0.01] | [10.0, 2.478, 0.426, 0.1, 0.0427, 0.0211, 0.01] | 0 | [375.0, 500.0, 700.0, 925.0, 1200.0, 1500.0, 2341.0] | [750.0, 1000.0, 1500.0, 2200.0, 3000.0, 4000.0, 5765.0]
HV 160A | HV 160A | 160 | 0 | [10.0, 4.15, 1.03, 0.198, 0.1, 0.051, 0.0172, 0.01] | [10.0, 2.3, 0.734, 0.274, 0.1, 0.046, 0.0177, 0.01] | 0 | [480.0, 550.0, 700.0, 1000.0, 1260.0, 1600.0, 2500.0, 3227.0] | [960.0, 1300.0, 1700.0, 2200.0, 2996.0, 4000.0, 6000.0, 7946.0]
HV 16A | HV 16A | 16 | 0 | [10.0, 0.352, 0.164, 0.1, 0.0649, 0.0342, 0.01] | [10.0, 2.34, 0.722, 0.181, 0.1, 0.055, 0.0296, 0.01] | 0 | [48.0, 60.0, 65.0, 71.0, 80.0, 100.0, 162.0] | [96.0, 110.0, 125.0, 150.0, 168.0, 200.0, 250.0, 398.0]
HV 200A | HV 200A | 200 | 0 | [10.0, 4.267, 1.21, 0.403, 0.1, 0.058, 0.022, 0.01] | [10.0, 3.73, 1.654, 0.328, 0.1, 0.0531, 0.019, 0.01] | 0 | [600.0, 700.0, 900.0, 1150.0, 1665.0, 2000.0, 3000.0, 4313.0] | [1200.0, 1500.0, 1800.0, 2700.0, 3960.0, 5000.0, 7500.0, 10620.0]
HV 20A | HV 20A | 20 | 0 | [10.0, 1.3, 0.3, 0.155, 0.1, 0.0555, 0.023, 0.01] | [10.0, 1.3, 0.161, 0.1, 0.0611, 0.0399, 0.0141, 0.01] | 0 | [60.0, 70.0, 80.0, 87.0, 94.0, 110.0, 150.0, 216.0] | [120.0, 150.0, 200.0, 223.0, 260.0, 300.0, 450.0, 532.0]
HV 25A | HV 25A | 25 | 0 | [10.0, 2.512, 0.833, 0.299, 0.1, 0.0372, 0.0223, 0.01] | [10.0, 3.125, 0.597, 0.198, 0.1, 0.0378, 0.022, 0.01] | 0 | [75.0, 82.0, 90.0, 100.0, 124.0, 170.0, 200.0, 289.0] | [150.0, 170.0, 210.0, 250.0, 294.0, 400.0, 500.0, 711.0]
HV 31.5A | HV 31.5A | 31.5 | 0 | [10.0, 2.34, 0.722, 0.181, 0.1, 0.055, 0.0296, 0.01] | [10.0, 2.84, 0.368, 0.164, 0.1, 0.0621, 0.0378, 0.0195, 0.01] | 0 | [95.0, 110.0, 125.0, 150.0, 165.0, 200.0, 250.0, 390.0] | [189.0, 220.0, 300.0, 350.0, 393.0, 450.0, 530.0, 700.0, 960.0]
HV 40A | HV 40A | 40 | 0 | [10.0, 1.3, 0.161, 0.1, 0.0611, 0.0399, 0.0141, 0.01] | [10.0, 2.05, 0.369, 0.198, 0.1, 0.051, 0.0298, 0.01] | 0 | [120.0, 150.0, 200.0, 223.0, 260.0, 300.0, 450.0, 532.0] | [240.0, 300.0, 400.0, 450.0, 530.0, 650.0, 800.0, 1311.0]
HV 50A | HV 50A | 50 | 0 | [10.0, 3.215, 0.597, 0.198, 0.1, 0.0378, 0.022, 0.01] | [10.0, 3.64, 0.854, 0.281, 0.1, 0.0531, 0.022, 0.01] | 0 | [150.0, 170.0, 210.0, 250.0, 294.0, 400.0, 500.0, 711.0] | [300.0, 350.0, 450.0, 550.0, 700.0, 850.0, 1200.0, 1752.0]
HV 6.3A | HV 6.3A | 6.3 | 0 | [10.0, 1.39, 0.344, 0.168, 0.1, 0.056, 0.0263, 0.01] | [10.0, 1.711, 0.516, 0.198, 0.1, 0.0634, 0.0303, 0.01] | 0 | [19.0, 19.5, 20.4, 20.8, 22.0, 25.0, 32.0, 48.0] | [38.0, 40.0, 43.0, 48.0, 53.0, 60.0, 75.0, 118.0]
HV 63A | HV 63A | 63 | 0 | [10.0, 2.84, 0.368, 0.164, 0.1, 0.0621, 0.0378, 0.0195, 0.01] | [10.0, 1.82, 0.344, 0.1, 0.0467, 0.0269, 0.01] | 0 | [189.0, 220.0, 300.0, 350.0, 393.0, 450.0, 530.0, 700.0, 961.0] | [378.0, 500.0, 700.0, 934.0, 1200.0, 1500.0, 2366.0]
HV 80A | HV 80A | 80 | 0 | [10.0, 2.05, 0.369, 0.198, 0.1, 0.051, 0.0298, 0.01] | [10.0, 4.15, 1.03, 0.198, 0.1, 0.051, 0.0172, 0.01] | 0 | [240.0, 300.0, 400.0, 450.0, 530.0, 650.0, 800.0, 1311.0] | [480.0, 550.0, 700.0, 1000.0, 1260.0, 1600.0, 2500.0, 3227.0]
Siemens NH-1-100 | Siemens NH-1-100 | 100 | [5400.0, 2000.0, 400.0, 20.0, 1.0, 0.2, 0.012, 0.004] | 0 | 0 | [150.0, 190.0, 250.0, 430.0, 900.0, 1250.0, 2700.0, 3600.0] | 0 | 0
Siemens NH-1-125 | Siemens NH-1-125 | 125 | [4800.0, 120.0, 7.0, 0.1, 0.004] | 0 | 0 | [180.0, 400.0, 740.0, 2000.0, 4250.0] | 0 | 0
Siemens NH-1-16 | Siemens NH-1-16 | 16 | [4000.0, 400.0, 2.0, 0.1, 0.04, 0.01] | 0 | 0 | [26.0, 35.0, 75.0, 150.0, 200.0, 300.0] | 0 | 0
Siemens NH-1-160 | Siemens NH-1-160 | 160 | [4800.0, 120.0, 7.0, 0.1, 0.004] | 0 | 0 | [210.0, 500.0, 900.0, 2300.0, 5000.0] | 0 | 0
Siemens NH-1-25 | Siemens NH-1-25 | 25 | [4000.0, 1000.0, 10.0, 0.2, 0.02, 0.01] | 0 | 0 | [40.0, 50.0, 100.0, 210.0, 400.0, 500.0] | 0 | 0
Siemens NH-1-50 | Siemens NH-1-50 | 50 | [4000.0, 40.0, 4.0, 1.0, 0.02, 0.01] | 0 | 0 | [86.0, 200.0, 300.0, 400.0, 1000.0, 1280.0] | 0 | 0
Siemens NH-1-63 | Siemens NH-1-63 | 63 | [4000.0, 100.0, 10.0, 2.0, 0.04, 0.01] | 0 | 0 | [100.0, 200.0, 300.0, 400.0, 1000.0, 1500.0] | 0 | 0
Siemens NH-1-80 | Siemens NH-1-80 | 80 | [4800.0, 120.0, 7.0, 0.1, 0.01] | 0 | 0 | [150.58, 250.0, 450.0, 1150.0, 2470.0] | 0 | 0
Siemens NH-2-1000 | Siemens NH-2-1000 | 1000 | [4800.0, 120.0, 7.0, 0.1, 0.004] | 0 | 0 | [1900.0, 3500.0, 8400.0, 24000.0, 52000.0] | 0 | 0
Siemens NH-2-200 | Siemens NH-2-200 | 200 | [4800.0, 120.0, 7.0, 0.1, 0.004] | 0 | 0 | [280.0, 650.0, 1200.0, 3000.0, 7000.0] | 0 | 0
Siemens NH-2-224 | Siemens NH-2-224 | 224 | [4800.0, 120.0, 7.0, 0.2, 0.04, 0.004] | 0 | 0 | [400.0, 750.0, 1453.0, 3025.0, 4315.0, 7600.0] | 0 | 0
Siemens NH-2-250 | Siemens NH-2-250 | 250 | [4800.0, 120.0, 7.0, 0.1, 0.004] | 0 | 0 | [450.0, 800.0, 1650.0, 4000.0, 8500.0] | 0 | 0
Siemens NH-2-315 | Siemens NH-2-315 | 315 | [4800.0, 120.0, 7.0, 0.1, 0.004] | 0 | 0 | [550.0, 920.0, 1900.0, 5000.0, 11000.0] | 0 | 0
Siemens NH-2-355 | Siemens NH-2-355 | 355 | [4800.0, 120.0, 6.0, 0.1, 0.004] | 0 | 0 | [650.0, 1116.27, 2350.0, 5840.0, 12790.0] | 0 | 0
Siemens NH-2-400 | Siemens NH-2-400 | 400 | [4800.0, 120.0, 7.0, 0.1, 0.004] | 0 | 0 | [720.0, 1350.0, 2800.0, 6500.0, 15000.0] | 0 | 0
Siemens NH-2-425 | Siemens NH-2-425 | 425 | [4800.0, 120.0, 7.0, 0.1, 0.004] | 0 | 0 | [850.0, 1500.0, 3050.0, 7500.0, 16500.0] | 0 | 0
Siemens NH-2-630 | Siemens NH-2-630 | 630 | [4800.0, 120.0, 7.0, 0.1, 0.004] | 0 | 0 | [1200.0, 2000.0, 4800.0, 12000.0, 26000.0] | 0 | 0

## dtypes
| element | column | dtype
0 | bus | name | object
1 | bus | vn_kv | float64
2 | bus | type | object
3 | bus | zone | object
4 | bus | in_service | bool
5 | load | name | object
6 | load | bus | uint32
7 | load | p_mw | float64
8 | load | q_mvar | float64
9 | load | const_z_percent | float64
10 | load | const_i_percent | float64
11 | load | sn_mva | float64
12 | load | scaling | float64
13 | load | in_service | bool
14 | load | type | object
15 | ext_grid | name | object
16 | ext_grid | bus | uint32
17 | ext_grid | vm_pu | float64
18 | ext_grid | va_degree | float64
19 | ext_grid | slack_weight | float64
20 | ext_grid | in_service | bool
21 | line | name | object
22 | line | std_type | object
23 | line | from_bus | uint32
24 | line | to_bus | uint32
25 | line | length_km | float64
26 | line | r_ohm_per_km | float64
27 | line | x_ohm_per_km | float64
28 | line | c_nf_per_km | float64
29 | line | g_us_per_km | float64
30 | line | max_i_ka | float64
31 | line | df | float64
32 | line | parallel | uint32
33 | line | type | object
34 | line | in_service | bool
35 | trafo | name | object
36 | trafo | std_type | object
37 | trafo | hv_bus | uint32
38 | trafo | lv_bus | uint32
39 | trafo | sn_mva | float64
40 | trafo | vn_hv_kv | float64
41 | trafo | vn_lv_kv | float64
42 | trafo | vk_percent | float64
43 | trafo | vkr_percent | float64
44 | trafo | pfe_kw | float64
45 | trafo | i0_percent | float64
46 | trafo | shift_degree | float64
47 | trafo | tap_side | object
48 | trafo | tap_neutral | int32
49 | trafo | tap_min | int32
50 | trafo | tap_max | int32
51 | trafo | tap_step_percent | float64
52 | trafo | tap_step_degree | float64
53 | trafo | tap_pos | int32
54 | trafo | tap_phase_shifter | bool
55 | trafo | parallel | uint32
56 | trafo | df | float64
57 | trafo | in_service | bool
58 | line_geodata | coords | object
59 | bus_geodata | x | float64
60 | bus_geodata | y | float64
61 | bus_geodata | coords | object

## parameters
| version | format_version | converged | OPF_converged | name | f_hz | sn_mva
0 | 2.14.6 | 2.14.0 | FALSE | FALSE |  | 50 | 1