## bus
| name | vn_kv | type | zone | in_service
0 | bus_LV_4646-22_0_3_node_0 | 0.4 | n |  | TRUE
1 | bus_LV_4646-22_0_3_node_1 | 0.4 | n |  | TRUE
2 | bus_LV_4646-22_0_3_node_2 | 0.4 | n |  | TRUE
3 | bus_LV_4646-22_0_3_node_3 | 0.4 | n |  | TRUE
4 | bus_LV_4646-22_0_3_node_4 | 0.4 | n |  | TRUE
5 | bus_LV_4646-22_0_3_node_36 | 0.4 | n |  | TRUE
6 | bus_LV_4646-22_0_3_node_37 | 0.4 | n |  | TRUE
7 | bus_LV_4646-22_0_3_node_62 | 0.4 | n |  | TRUE
8 | bus_LV_4646-22_0_3_node_42 | 0.4 | n |  | TRUE
9 | bus_LV_4646-22_0_3_node_77 | 0.4 | n |  | TRUE
10 | bus_LV_4646-22_0_3_node_61 | 0.4 | n |  | TRUE
11 | bus_LV_4646-22_0_3_node_5 | 0.4 | n |  | TRUE
12 | bus_LV_4646-22_0_3_node_6 | 0.4 | n |  | TRUE
13 | bus_LV_4646-22_0_3_node_7 | 0.4 | n |  | TRUE
14 | bus_LV_4646-22_0_3_node_8 | 0.4 | n |  | TRUE
15 | bus_LV_4646-22_0_3_node_65 | 0.4 | n |  | TRUE
16 | bus_LV_4646-22_0_3_node_78 | 0.4 | n |  | TRUE
17 | bus_LV_4646-22_0_3_node_45 | 0.4 | n |  | TRUE
18 | bus_LV_4646-22_0_3_node_9 | 0.4 | n |  | TRUE
19 | bus_LV_4646-22_0_3_node_10 | 0.4 | n |  | TRUE
20 | bus_LV_4646-22_0_3_node_11 | 0.4 | n |  | TRUE
21 | bus_LV_4646-22_0_3_node_12 | 0.4 | n |  | TRUE
22 | bus_LV_4646-22_0_3_node_13 | 0.4 | n |  | TRUE
23 | bus_LV_4646-22_0_3_node_26 | 0.4 | n |  | TRUE
24 | bus_LV_4646-22_0_3_node_29 | 0.4 | n |  | TRUE
25 | bus_LV_4646-22_0_3_node_28 | 0.4 | n |  | TRUE
26 | bus_LV_4646-22_0_3_node_24 | 0.4 | n |  | TRUE
27 | bus_LV_4646-22_0_3_node_14 | 0.4 | n |  | TRUE
28 | bus_LV_4646-22_0_3_node_16 | 0.4 | n |  | TRUE
29 | bus_LV_4646-22_0_3_node_17 | 0.4 | n |  | TRUE
30 | bus_LV_4646-22_0_3_node_18 | 0.4 | n |  | TRUE
31 | bus_LV_4646-22_0_3_node_57 | 0.4 | n |  | TRUE
32 | bus_LV_4646-22_0_3_node_58 | 0.4 | n |  | TRUE
33 | bus_LV_4646-22_0_3_node_19 | 0.4 | n |  | TRUE
34 | bus_LV_4646-22_0_3_node_20 | 0.4 | n |  | TRUE
35 | bus_LV_4646-22_0_3_node_21 | 0.4 | n |  | TRUE
36 | bus_LV_4646-22_0_3_node_22 | 0.4 | n |  | TRUE
37 | bus_LV_4646-22_0_3_node_23 | 0.4 | n |  | TRUE
38 | bus_LV_4646-22_0_3_node_38 | 0.4 | n |  | TRUE
39 | bus_LV_4646-22_0_3_node_51 | 0.4 | n |  | TRUE
40 | bus_LV_4646-22_0_3_node_47 | 0.4 | n |  | TRUE
41 | bus_LV_4646-22_0_3_node_39 | 0.4 | n |  | TRUE
42 | bus_LV_4646-22_0_3_node_74 | 0.4 | n |  | TRUE
43 | bus_LV_4646-22_0_3_node_48 | 0.4 | n |  | TRUE
44 | bus_LV_4646-22_0_3_node_25 | 0.4 | n |  | TRUE
45 | bus_LV_4646-22_0_3_node_27 | 0.4 | n |  | TRUE
46 | bus_LV_4646-22_0_3_node_66 | 0.4 | n |  | TRUE
47 | bus_LV_4646-22_0_3_node_67 | 0.4 | n |  | TRUE
48 | bus_LV_4646-22_0_3_node_30 | 0.4 | n |  | TRUE
49 | bus_LV_4646-22_0_3_node_71 | 0.4 | n |  | TRUE
50 | bus_LV_4646-22_0_3_node_73 | 0.4 | n |  | TRUE
51 | bus_LV_4646-22_0_3_node_31 | 0.4 | n |  | TRUE
52 | bus_LV_4646-22_0_3_node_32 | 0.4 | n |  | TRUE
53 | bus_LV_4646-22_0_3_node_33 | 0.4 | n |  | TRUE
54 | bus_LV_4646-22_0_3_node_34 | 0.4 | n |  | TRUE
55 | bus_LV_4646-22_0_3_node_35 | 0.4 | n |  | TRUE
56 | bus_LV_4646-22_0_3_node_55 | 0.4 | n |  | TRUE
57 | bus_LV_4646-22_0_3_node_53 | 0.4 | n |  | TRUE
58 | bus_LV_4646-22_0_3_node_43 | 0.4 | n |  | TRUE
59 | bus_LV_4646-22_0_3_node_46 | 0.4 | n |  | TRUE
60 | bus_LV_4646-22_0_3_node_75 | 0.4 | n |  | TRUE
61 | bus_LV_4646-22_0_3_node_40 | 0.4 | n |  | TRUE
62 | bus_LV_4646-22_0_3_node_41 | 0.4 | n |  | TRUE
63 | bus_LV_4646-22_0_3_node_68 | 0.4 | n |  | TRUE
64 | bus_LV_4646-22_0_3_node_59 | 0.4 | n |  | TRUE
65 | bus_LV_4646-22_0_3_node_69 | 0.4 | n |  | TRUE
66 | bus_LV_4646-22_0_3_node_64 | 0.4 | n |  | TRUE
67 | bus_LV_4646-22_0_3_node_50 | 0.4 | n |  | TRUE
68 | bus_LV_4646-22_0_3_node_52 | 0.4 | n |  | TRUE
69 | bus_LV_4646-22_0_3_node_54 | 0.4 | n |  | TRUE
70 | bus_LV_4646-22_0_3_node_56 | 0.4 | n |  | TRUE
71 | bus_LV_4646-22_0_3_node_70 | 0.4 | n |  | TRUE
72 | bus_LV_4646-22_0_3_node_60 | 0.4 | n |  | TRUE
73 | bus_LV_4646-22_0_3_node_79 | 0.4 | n |  | TRUE
74 | bus_LV_4646-22_0_3_node_80 | 0.4 | n |  | TRUE
75 | bus_LV_4646-22_0_3_node_63 | 0.4 | n |  | TRUE
76 | bus_LV_4646-22_0_3_node_81 | 0.4 | n |  | TRUE
77 | bus_LV_4646-22_0_3_node_72 | 0.4 | n |  | TRUE
78 | bus_MV_441_0_node_39 | 20 | n |  | TRUE

## load
| name | bus | p_mw | q_mvar | const_z_percent | const_i_percent | sn_mva | scaling | in_service | type
0 | LV_4646-22_0_3_load_0 | 0 | 0.0011063 | 0.00027727 | 0 | 0 |  | 1 | TRUE | wye
1 | LV_4646-22_0_3_load_1 | 1 | 0.00057281 | 0.00014356 | 0 | 0 |  | 1 | TRUE | wye
2 | LV_4646-22_0_3_load_4 | 4 | 0.00059878 | 0.00015007 | 0 | 0 |  | 1 | TRUE | wye
3 | LV_4646-22_0_3_load_62 | 7 | 0.00077056 | 0.00019312 | 0 | 0 |  | 1 | TRUE | wye
4 | LV_4646-22_0_3_load_42 | 8 | 0.0045826 | 0.0011485 | 0 | 0 |  | 1 | TRUE | wye
5 | LV_4646-22_0_3_load_77 | 9 | 0.00077084 | 0.00019319 | 0 | 0 |  | 1 | TRUE | wye
6 | LV_4646-22_0_3_load_5 | 11 | 0.001451 | 0.00036366 | 0 | 0 |  | 1 | TRUE | wye
7 | LV_4646-22_0_3_load_6 | 12 | 0.00070719 | 0.00017724 | 0 | 0 |  | 1 | TRUE | wye
8 | LV_4646-22_0_3_load_7 | 13 | 0.0018979 | 0.00047567 | 0 | 0 |  | 1 | TRUE | wye
9 | LV_4646-22_0_3_load_78 | 16 | 0.0022212 | 0.00055668 | 0 | 0 |  | 1 | TRUE | wye
10 | LV_4646-22_0_3_load_9 | 18 | 0.0024239 | 0.0006075 | 0 | 0 |  | 1 | TRUE | wye
11 | LV_4646-22_0_3_load_10 | 19 | 0.0010078 | 0.00025258 | 0 | 0 |  | 1 | TRUE | wye
12 | LV_4646-22_0_3_load_11 | 20 | 0.0031412 | 0.00078725 | 0 | 0 |  | 1 | TRUE | wye
13 | LV_4646-22_0_3_load_12 | 21 | 0.0023389 | 0.00058619 | 0 | 0 |  | 1 | TRUE | wye
14 | LV_4646-22_0_3_load_13 | 22 | 0.0027113 | 0.00067951 | 0 | 0 |  | 1 | TRUE | wye
15 | LV_4646-22_0_3_load_29 | 24 | 0.0036035 | 0.00090311 | 0 | 0 |  | 1 | TRUE | wye
16 | LV_4646-22_0_3_load_28 | 25 | 0.0012121 | 0.00030378 | 0 | 0 |  | 1 | TRUE | wye
17 | LV_4646-22_0_3_load_24 | 26 | 0.00089198 | 0.00022355 | 0 | 0 |  | 1 | TRUE | wye
18 | LV_4646-22_0_3_load_14 | 27 | 0.00065563 | 0.00016432 | 0 | 0 |  | 1 | TRUE | wye
19 | LV_4646-22_0_3_load_17 | 29 | 0.0015648 | 0.00039219 | 0 | 0 |  | 1 | TRUE | wye
20 | LV_4646-22_0_3_load_57 | 31 | 0.00061854 | 0.00015502 | 0 | 0 |  | 1 | TRUE | wye
21 | LV_4646-22_0_3_load_19 | 33 | 0.0041895 | 0.00105 | 0 | 0 |  | 1 | TRUE | wye
22 | LV_4646-22_0_3_load_20 | 34 | 0.0045218 | 0.0011333 | 0 | 0 |  | 1 | TRUE | wye
23 | LV_4646-22_0_3_load_21 | 35 | 0.0014711 | 0.00036868 | 0 | 0 |  | 1 | TRUE | wye
24 | LV_4646-22_0_3_load_22 | 36 | 0.0027384 | 0.00068631 | 0 | 0 |  | 1 | TRUE | wye
25 | LV_4646-22_0_3_load_38 | 38 | 0.0023366 | 0.00058562 | 0 | 0 |  | 1 | TRUE | wye
26 | LV_4646-22_0_3_load_51 | 39 | 0.006059 | 0.0015185 | 0 | 0 |  | 1 | TRUE | wye
27 | LV_4646-22_0_3_load_47 | 40 | 0.0015857 | 0.00039741 | 0 | 0 |  | 1 | TRUE | wye
28 | LV_4646-22_0_3_load_25 | 44 | 0.0010337 | 0.00025908 | 0 | 0 |  | 1 | TRUE | wye
29 | LV_4646-22_0_3_load_27 | 45 | 0.00093627 | 0.00023465 | 0 | 0 |  | 1 | TRUE | wye
30 | LV_4646-22_0_3_load_66 | 46 | 0.00062393 | 0.00015637 | 0 | 0 |  | 1 | TRUE | wye
31 | LV_4646-22_0_3_load_30 | 48 | 0.01245 | 0.0031203 | 0 | 0 |  | 1 | TRUE | wye
32 | LV_4646-22_0_3_load_73 | 50 | 0.0074479 | 0.0018666 | 0 | 0 |  | 1 | TRUE | wye
33 | LV_4646-22_0_3_load_31 | 51 | 0.0028388 | 0.00071146 | 0 | 0 |  | 1 | TRUE | wye
34 | LV_4646-22_0_3_load_32 | 52 | 0.001605 | 0.00040226 | 0 | 0 |  | 1 | TRUE | wye
35 | LV_4646-22_0_3_load_33 | 53 | 0.0020281 | 0.0005083 | 0 | 0 |  | 1 | TRUE | wye
36 | LV_4646-22_0_3_load_34 | 54 | 0.0011039 | 0.00027667 | 0 | 0 |  | 1 | TRUE | wye
37 | LV_4646-22_0_3_load_35 | 55 | 0.0021024 | 0.00052691 | 0 | 0 |  | 1 | TRUE | wye
38 | LV_4646-22_0_3_load_55 | 56 | 0.0016585 | 0.00041566 | 0 | 0 |  | 1 | TRUE | wye
39 | LV_4646-22_0_3_load_53 | 57 | 0.00092415 | 0.00023161 | 0 | 0 |  | 1 | TRUE | wye
40 | LV_4646-22_0_3_load_75 | 60 | 0.0077989 | 0.0019546 | 0 | 0 |  | 1 | TRUE | wye
41 | LV_4646-22_0_3_load_40 | 61 | 0.0022084 | 0.00055348 | 0 | 0 |  | 1 | TRUE | wye
42 | LV_4646-22_0_3_load_41 | 62 | 0.0017536 | 0.00043949 | 0 | 0 |  | 1 | TRUE | wye
43 | LV_4646-22_0_3_load_68 | 63 | 0.00077788 | 0.00019496 | 0 | 0 |  | 1 | TRUE | wye
44 | LV_4646-22_0_3_load_59 | 64 | 0.00084426 | 0.00021159 | 0 | 0 |  | 1 | TRUE | wye
45 | LV_4646-22_0_3_load_69 | 65 | 0.00054489 | 0.00013656 | 0 | 0 |  | 1 | TRUE | wye
46 | LV_4646-22_0_3_load_64 | 66 | 0.0027871 | 0.00069852 | 0 | 0 |  | 1 | TRUE | wye
47 | LV_4646-22_0_3_load_50 | 67 | 0.0037495 | 0.00093971 | 0 | 0 |  | 1 | TRUE | wye
48 | LV_4646-22_0_3_load_52 | 68 | 0.0018022 | 0.00045167 | 0 | 0 |  | 1 | TRUE | wye
49 | LV_4646-22_0_3_load_54 | 69 | 0.0018962 | 0.00047523 | 0 | 0 |  | 1 | TRUE | wye
50 | LV_4646-22_0_3_load_56 | 70 | 0.0035614 | 0.00089258 | 0 | 0 |  | 1 | TRUE | wye
51 | LV_4646-22_0_3_load_70 | 71 | 0.00056372 | 0.00014128 | 0 | 0 |  | 1 | TRUE | wye
52 | LV_4646-22_0_3_load_60 | 72 | 0.0035294 | 0.00088455 | 0 | 0 |  | 1 | TRUE | wye
53 | LV_4646-22_0_3_load_79 | 73 | 0.0031536 | 0.00079036 | 0 | 0 |  | 1 | TRUE | wye
54 | LV_4646-22_0_3_load_80 | 74 | 0.0036719 | 0.00092026 | 0 | 0 |  | 1 | TRUE | wye
55 | LV_4646-22_0_3_load_81 | 76 | 0.002708 | 0.00067869 | 0 | 0 |  | 1 | TRUE | wye
56 | LV_4646-22_0_3_load_72 | 77 | 0.012451 | 0.0031206 | 0 | 0 |  | 1 | TRUE | wye

## ext_grid
| name | bus | vm_pu | va_degree | slack_weight | in_service
0 |  | 51 | 1 | 0 | 1 | TRUE

## line
| name | std_type | from_bus | to_bus | length_km | r_ohm_per_km | x_ohm_per_km | c_nf_per_km | g_us_per_km | max_i_ka | df | parallel | type | in_service
0 | LV_4646-22_0_3_line_0 | NAYY 4x150 SE | 0 | 1 | 0.017875 | 0.208 | 0.08 | 261 | 0 | 0.27 | 1 | 1 | cs | TRUE
1 | LV_4646-22_0_3_line_1 | NAYY 4x150 SE | 0 | 2 | 0.013065 | 0.208 | 0.08 | 261 | 0 | 0.27 | 1 | 1 | cs | TRUE
2 | LV_4646-22_0_3_line_2 | NAYY 4x150 SE | 1 | 3 | 0.0097968 | 0.208 | 0.08 | 261 | 0 | 0.27 | 1 | 1 | cs | TRUE
3 | LV_4646-22_0_3_line_3 | NAYY 4x150 SE | 2 | 4 | 0.010709 | 0.208 | 0.08 | 261 | 0 | 0.27 | 1 | 1 | cs | TRUE
4 | LV_4646-22_0_3_line_4 | NAYY 4x150 SE | 3 | 5 | 0.014233 | 0.208 | 0.08 | 261 | 0 | 0.27 | 1 | 1 | cs | TRUE
5 | LV_4646-22_0_3_line_5 | NAYY 4x150 SE | 3 | 6 | 0.037694 | 0.208 | 0.08 | 261 | 0 | 0.27 | 1 | 1 | cs | TRUE
6 | LV_4646-22_0_3_line_6 | NAYY 4x150 SE | 4 | 7 | 0.023308 | 0.208 | 0.08 | 261 | 0 | 0.27 | 1 | 1 | cs | TRUE
7 | LV_4646-22_0_3_line_7 | NAYY 4x150 SE | 5 | 8 | 0.043571 | 0.208 | 0.08 | 261 | 0 | 0.27 | 1 | 1 | cs | TRUE
8 | LV_4646-22_0_3_line_8 | NAYY 4x150 SE | 6 | 9 | 0.0087274 | 0.208 | 0.08 | 261 | 0 | 0.27 | 1 | 1 | cs | TRUE
9 | LV_4646-22_0_3_line_9 | NAYY 4x150 SE | 7 | 10 | 0.03769 | 0.208 | 0.08 | 261 | 0 | 0.27 | 1 | 1 | cs | TRUE
10 | LV_4646-22_0_3_line_10 | NAYY 4x150 SE | 8 | 58 | 0.062354 | 0.208 | 0.08 | 261 | 0 | 0.27 | 1 | 1 | cs | TRUE
11 | LV_4646-22_0_3_line_11 | NAYY 4x150 SE | 10 | 25 | 0.055176 | 0.208 | 0.08 | 261 | 0 | 0.27 | 1 | 1 | cs | TRUE
12 | LV_4646-22_0_3_line_12 | NAYY 4x150 SE | 11 | 12 | 0.003789 | 0.208 | 0.08 | 261 | 0 | 0.27 | 1 | 1 | cs | TRUE
13 | LV_4646-22_0_3_line_13 | NAYY 4x150 SE | 11 | 13 | 0.034815 | 0.208 | 0.08 | 261 | 0 | 0.27 | 1 | 1 | cs | TRUE
14 | LV_4646-22_0_3_line_14 | NAYY 4x150 SE | 13 | 14 | 0.016106 | 0.208 | 0.08 | 261 | 0 | 0.27 | 1 | 1 | cs | TRUE
15 | LV_4646-22_0_3_line_15 | NAYY 4x150 SE | 14 | 15 | 0.025966 | 0.208 | 0.08 | 261 | 0 | 0.27 | 1 | 1 | cs | TRUE
16 | LV_4646-22_0_3_line_16 | NAYY 4x150 SE | 15 | 16 | 0.015965 | 0.208 | 0.08 | 261 | 0 | 0.27 | 1 | 1 | cs | TRUE
17 | LV_4646-22_0_3_line_17 | NAYY 4x150 SE | 15 | 17 | 0.038125 | 0.208 | 0.08 | 261 | 0 | 0.27 | 1 | 1 | cs | TRUE
18 | LV_4646-22_0_3_line_18 | NAYY 4x150 SE | 17 | 66 | 0.03224 | 0.208 | 0.08 | 261 | 0 | 0.27 | 1 | 1 | cs | TRUE
19 | LV_4646-22_0_3_line_19 | NAYY 4x150 SE | 17 | 58 | 0.01021 | 0.208 | 0.08 | 261 | 0 | 0.27 | 1 | 1 | cs | TRUE
20 | LV_4646-22_0_3_line_20 | NAYY 4x150 SE | 18 | 19 | 0.02268 | 0.208 | 0.08 | 261 | 0 | 0.27 | 1 | 1 | cs | TRUE
21 | LV_4646-22_0_3_line_21 | NAYY 4x150 SE | 18 | 20 | 0.0017923 | 0.208 | 0.08 | 261 | 0 | 0.27 | 1 | 1 | cs | TRUE
22 | LV_4646-22_0_3_line_22 | NAYY 4x150 SE | 19 | 21 | 0.0014154 | 0.208 | 0.08 | 261 | 0 | 0.27 | 1 | 1 | cs | TRUE
23 | LV_4646-22_0_3_line_23 | NAYY 4x150 SE | 20 | 22 | 0.021746 | 0.208 | 0.08 | 261 | 0 | 0.27 | 1 | 1 | cs | TRUE
24 | LV_4646-22_0_3_line_24 | NAYY 4x150 SE | 21 | 23 | 0.032761 | 0.208 | 0.08 | 261 | 0 | 0.27 | 1 | 1 | cs | TRUE
25 | LV_4646-22_0_3_line_25 | NAYY 4x150 SE | 22 | 24 | 0.030214 | 0.208 | 0.08 | 261 | 0 | 0.27 | 1 | 1 | cs | TRUE
26 | LV_4646-22_0_3_line_26 | NAYY 4x150 SE | 23 | 25 | 0.017369 | 0.208 | 0.08 | 261 | 0 | 0.27 | 1 | 1 | cs | TRUE
27 | LV_4646-22_0_3_line_27 | NAYY 4x150 SE | 23 | 26 | 0.011272 | 0.208 | 0.08 | 261 | 0 | 0.27 | 1 | 1 | cs | TRUE
28 | LV_4646-22_0_3_line_28 | NAYY 4x150 SE | 26 | 44 | 0.021179 | 0.208 | 0.08 | 261 | 0 | 0.27 | 1 | 1 | cs | TRUE
29 | LV_4646-22_0_3_line_29 | NAYY 4x150 SE | 27 | 28 | 0.060157 | 0.208 | 0.08 | 261 | 0 | 0.27 | 1 | 1 | cs | TRUE
30 | LV_4646-22_0_3_line_30 | NAYY 4x150 SE | 28 | 29 | 0.048874 | 0.208 | 0.08 | 261 | 0 | 0.27 | 1 | 1 | cs | TRUE
31 | LV_4646-22_0_3_line_31 | NAYY 4x150 SE | 28 | 30 | 0.041158 | 0.208 | 0.08 | 261 | 0 | 0.27 | 1 | 1 | cs | TRUE
32 | LV_4646-22_0_3_line_32 | NAYY 4x150 SE | 30 | 31 | 0.019472 | 0.208 | 0.08 | 261 | 0 | 0.27 | 1 | 1 | cs | TRUE
33 | LV_4646-22_0_3_line_33 | NAYY 4x150 SE | 31 | 32 | 0.064336 | 0.208 | 0.08 | 261 | 0 | 0.27 | 1 | 1 | cs | TRUE
34 | LV_4646-22_0_3_line_34 | NAYY 4x150 SE | 32 | 72 | 0.034131 | 0.208 | 0.08 | 261 | 0 | 0.27 | 1 | 1 | cs | TRUE
35 | LV_4646-22_0_3_line_35 | NAYY 4x150 SE | 32 | 64 | 0.024665 | 0.208 | 0.08 | 261 | 0 | 0.27 | 1 | 1 | cs | TRUE
36 | LV_4646-22_0_3_line_36 | NAYY 4x150 SE | 33 | 34 | 0.031451 | 0.208 | 0.08 | 261 | 0 | 0.27 | 1 | 1 | cs | TRUE
37 | LV_4646-22_0_3_line_37 | NAYY 4x150 SE | 33 | 35 | 0.0028297 | 0.208 | 0.08 | 261 | 0 | 0.27 | 1 | 1 | cs | TRUE
38 | LV_4646-22_0_3_line_38 | NAYY 4x150 SE | 34 | 36 | 0.0098169 | 0.208 | 0.08 | 261 | 0 | 0.27 | 1 | 1 | cs | TRUE
39 | LV_4646-22_0_3_line_39 | NAYY 4x150 SE | 35 | 37 | 0.033624 | 0.208 | 0.08 | 261 | 0 | 0.27 | 1 | 1 | cs | TRUE
40 | LV_4646-22_0_3_line_40 | NAYY 4x150 SE | 36 | 38 | 0.014928 | 0.208 | 0.08 | 261 | 0 | 0.27 | 1 | 1 | cs | TRUE
41 | LV_4646-22_0_3_line_41 | NAYY 4x150 SE | 37 | 39 | 0.0049343 | 0.208 | 0.08 | 261 | 0 | 0.27 | 1 | 1 | cs | TRUE
42 | LV_4646-22_0_3_line_42 | NAYY 4x150 SE | 37 | 40 | 0.017941 | 0.208 | 0.08 | 261 | 0 | 0.27 | 1 | 1 | cs | TRUE
43 | LV_4646-22_0_3_line_43 | NAYY 4x150 SE | 38 | 41 | 0.022428 | 0.208 | 0.08 | 261 | 0 | 0.27 | 1 | 1 | cs | TRUE
44 | LV_4646-22_0_3_line_44 | NAYY 4x150 SE | 39 | 42 | 0.022582 | 0.208 | 0.08 | 261 | 0 | 0.27 | 1 | 1 | cs | TRUE
45 | LV_4646-22_0_3_line_45 | NAYY 4x150 SE | 40 | 43 | 0.1257 | 0.208 | 0.08 | 261 | 0 | 0.27 | 1 | 1 | cs | TRUE
46 | LV_4646-22_0_3_line_46 | NAYY 4x150 SE | 41 | 61 | 0.0171 | 0.208 | 0.08 | 261 | 0 | 0.27 | 1 | 1 | cs | TRUE
47 | LV_4646-22_0_3_line_47 | NAYY 4x150 SE | 41 | 62 | 0.048698 | 0.208 | 0.08 | 261 | 0 | 0.27 | 1 | 1 | cs | TRUE
48 | LV_4646-22_0_3_line_48 | NAYY 4x150 SE | 42 | 49 | 0.044663 | 0.208 | 0.08 | 261 | 0 | 0.27 | 1 | 1 | cs | TRUE
49 | LV_4646-22_0_3_line_49 | NAYY 4x150 SE | 43 | 67 | 0.051074 | 0.208 | 0.08 | 261 | 0 | 0.27 | 1 | 1 | cs | TRUE
50 | LV_4646-22_0_3_line_50 | NAYY 4x150 SE | 44 | 45 | 0.0035339 | 0.208 | 0.08 | 261 | 0 | 0.27 | 1 | 1 | cs | TRUE
51 | LV_4646-22_0_3_line_51 | NAYY 4x150 SE | 45 | 46 | 0.0021944 | 0.208 | 0.08 | 261 | 0 | 0.27 | 1 | 1 | cs | TRUE
52 | LV_4646-22_0_3_line_52 | NAYY 4x150 SE | 46 | 47 | 0.01627 | 0.208 | 0.08 | 261 | 0 | 0.27 | 1 | 1 | cs | TRUE
53 | LV_4646-22_0_3_line_53 | NAYY 4x150 SE | 47 | 71 | 0.0070863 | 0.208 | 0.08 | 261 | 0 | 0.27 | 1 | 1 | cs | TRUE
54 | LV_4646-22_0_3_line_54 | NAYY 4x150 SE | 47 | 70 | 0.015149 | 0.208 | 0.08 | 261 | 0 | 0.27 | 1 | 2 | cs | TRUE
55 | LV_4646-22_0_3_line_55 | NAYY 4x150 SE | 48 | 49 | 0.067083 | 0.208 | 0.08 | 261 | 0 | 0.27 | 1 | 1 | cs | TRUE
56 | LV_4646-22_0_3_line_56 | NAYY 4x150 SE | 49 | 50 | 0.021809 | 0.208 | 0.08 | 261 | 0 | 0.27 | 1 | 1 | cs | TRUE
57 | LV_4646-22_0_3_line_57 | NAYY 4x150 SE | 50 | 77 | 0.01843 | 0.208 | 0.08 | 261 | 0 | 0.27 | 1 | 1 | cs | TRUE
58 | LV_4646-22_0_3_line_58 | NAYY 4x150 SE | 51 | 52 | 0.022506 | 0.208 | 0.08 | 261 | 0 | 0.27 | 1 | 2 | cs | TRUE
59 | LV_4646-22_0_3_line_59 | NAYY 4x150 SE | 51 | 53 | 0.0055812 | 0.208 | 0.08 | 261 | 0 | 0.27 | 1 | 1 | cs | TRUE
60 | LV_4646-22_0_3_line_60 | NAYY 4x150 SE | 52 | 54 | 0.0012751 | 0.208 | 0.08 | 261 | 0 | 0.27 | 1 | 2 | cs | TRUE
61 | LV_4646-22_0_3_line_61 | NAYY 4x150 SE | 53 | 55 | 0.009315 | 0.208 | 0.08 | 261 | 0 | 0.27 | 1 | 1 | cs | TRUE
62 | LV_4646-22_0_3_line_62 | NAYY 4x150 SE | 54 | 56 | 0.0097398 | 0.208 | 0.08 | 261 | 0 | 0.27 | 1 | 2 | cs | TRUE
63 | LV_4646-22_0_3_line_63 | NAYY 4x150 SE | 56 | 57 | 0.0073068 | 0.208 | 0.08 | 261 | 0 | 0.27 | 1 | 2 | cs | TRUE
64 | LV_4646-22_0_3_line_64 | NAYY 4x150 SE | 57 | 68 | 0.0098142 | 0.208 | 0.08 | 261 | 0 | 0.27 | 1 | 2 | cs | TRUE
65 | LV_4646-22_0_3_line_65 | NAYY 4x150 SE | 58 | 59 | 0.028739 | 0.208 | 0.08 | 261 | 0 | 0.27 | 1 | 1 | cs | TRUE
66 | LV_4646-22_0_3_line_66 | NAYY 4x150 SE | 59 | 60 | 0.018498 | 0.208 | 0.08 | 261 | 0 | 0.27 | 1 | 1 | cs | TRUE
67 | LV_4646-22_0_3_line_67 | NAYY 4x150 SE | 61 | 63 | 0.0036552 | 0.208 | 0.08 | 261 | 0 | 0.27 | 1 | 1 | cs | TRUE
68 | LV_4646-22_0_3_line_68 | NAYY 4x150 SE | 62 | 64 | 0.0034816 | 0.208 | 0.08 | 261 | 0 | 0.27 | 1 | 1 | cs | TRUE
69 | LV_4646-22_0_3_line_69 | NAYY 4x150 SE | 63 | 65 | 0.023227 | 0.208 | 0.08 | 261 | 0 | 0.27 | 1 | 1 | cs | TRUE
70 | LV_4646-22_0_3_line_70 | NAYY 4x150 SE | 65 | 71 | 0.007033 | 0.208 | 0.08 | 261 | 0 | 0.27 | 1 | 1 | cs | TRUE
71 | LV_4646-22_0_3_line_71 | NAYY 4x150 SE | 68 | 69 | 0.0023631 | 0.208 | 0.08 | 261 | 0 | 0.27 | 1 | 2 | cs | TRUE
72 | LV_4646-22_0_3_line_72 | NAYY 4x150 SE | 69 | 70 | 0.024371 | 0.208 | 0.08 | 261 | 0 | 0.27 | 1 | 2 | cs | TRUE
73 | LV_4646-22_0_3_line_73 | NAYY 4x150 SE | 72 | 73 | 0.026337 | 0.208 | 0.08 | 261 | 0 | 0.27 | 1 | 1 | cs | TRUE
74 | LV_4646-22_0_3_line_74 | NAYY 4x150 SE | 73 | 74 | 0.019137 | 0.208 | 0.08 | 261 | 0 | 0.27 | 1 | 1 | cs | TRUE
75 | LV_4646-22_0_3_line_75 | NAYY 4x150 SE | 74 | 75 | 0.029643 | 0.208 | 0.08 | 261 | 0 | 0.27 | 1 | 1 | cs | TRUE
76 | LV_4646-22_0_3_line_76 | NAYY 4x150 SE | 75 | 76 | 0.050582 | 0.208 | 0.08 | 261 | 0 | 0.27 | 1 | 1 | cs | TRUE

## trafo
| name | std_type | hv_bus | lv_bus | sn_mva | vn_hv_kv | vn_lv_kv | vk_percent | vkr_percent | pfe_kw | i0_percent | shift_degree | tap_side | tap_neutral | tap_min | tap_max | tap_step_percent | tap_step_degree | tap_pos | tap_phase_shifter | parallel | df | in_service
0 | LV_4646-22_0_3_trafo_31 | 0.25 MVA 20/0.4 kV | 78 | 51 | 0.25 | 20 | 0.4 | 6 | 1.44 | 0.8 | 0.32 | 150 | hv | 0 | -2 | 2 | 2.5 | 0 | 0 | FALSE | 1 | 1 | TRUE

## line_geodata
| x0 | y0 | x1 | y1 | x2 | y2 | x3 | y3 | x4 | y4 | x5 | y5 | x6 | y6 | x7 | y7
0 | 2722718.4954 | 1281040.6411 | 2722702.1472 | 1281047.8696
1 | 2722730.4445 | 1281035.3576 | 2722718.4954 | 1281040.6411
2 | 2722694.9177 | 1281054.4811 | 2722702.1472 | 1281047.8696 | 2722702.1472 | 1281047.8696
3 | 2722730.4445 | 1281035.3576 | 2722740.2867 | 1281031.1379
4 | 2722694.9177 | 1281054.4811 | 2722689.3111 | 1281062.5277 | 2722691.5754 | 1281066.3451
5 | 2722658.1995 | 1281057.9538 | 2722661.6236 | 1281059.4709 | 2722673.3358 | 1281060.1819 | 2722694.9177 | 1281054.4811
6 | 2722740.2867 | 1281031.1379 | 2722761.7084 | 1281021.9537
7 | 2722691.5754 | 1281066.3451 | 2722688.0192 | 1281073.3334 | 2722669.2141 | 1281082.0616 | 2722667.4694 | 1281087.1969 | 2722658.6425 | 1281090.906
8 | 2722658.1995 | 1281057.9538 | 2722654.3593 | 1281050.1167
9 | 2722787.862 | 1280998.9848 | 2722784.5439 | 1281010.4044 | 2722780.6637 | 1281013.8269 | 2722761.7084 | 1281021.9537
10 | 2722597.111 | 1281096.4314 | 2722615.028 | 1281094.6355 | 2722634.6014 | 1281095.1876 | 2722643.6516 | 1281095.2981 | 2722651.6071 | 1281093.8622 | 2722658.6425 | 1281090.906
11 | 2722787.862 | 1280998.9848 | 2722769.4929 | 1280995.0652 | 2722750.9497 | 1280986.5154 | 2722738.5921 | 1280976.3929
12 | 2722588.371 | 1281165.4024 | 2722585.0456 | 1281167.2186
13 | 2722588.371 | 1281165.4024 | 2722594.6046 | 1281161.9977 | 2722611.0392 | 1281153.4535 | 2722618.7874 | 1281148.513
14 | 2722628.0041 | 1281135.3111 | 2722618.8429 | 1281148.4776 | 2722618.7874 | 1281148.513
15 | 2722603.4723 | 1281132.6095 | 2722607.3108 | 1281134.7914 | 2722609.9504 | 1281136.1031 | 2722612.9 | 1281137.3211 | 2722616.0617 | 1281137.7317 | 2722619.3924 | 1281137.6008 | 2722623.3783 | 1281137.0276 | 2722628.0041 | 1281135.3111
16 | 2722603.4723 | 1281132.6095 | 2722592.5539 | 1281137.4426 | 2722588.8751 | 1281139.0737
17 | 2722603.4723 | 1281132.6095 | 2722600.2833 | 1281128.4614 | 2722595.7282 | 1281122.4498 | 2722592.0633 | 1281119.5041 | 2722589.768 | 1281118.2552 | 2722585.4258 | 1281116.4521 | 2722593.3344 | 1281105.7173
18 | 2722593.3344 | 1281105.7173 | 2722607.636 | 1281119.5279 | 2722614.9354 | 1281122.9052 | 2722619.2483 | 1281122.7358
19 | 2722593.3344 | 1281105.7173 | 2722595.2824 | 1281103.0775 | 2722597.0706 | 1281097.6539 | 2722597.111 | 1281096.4314
20 | 2722697.2978 | 1280977.2715 | 2722676.837 | 1280987.0551
21 | 2722675.22 | 1280987.8283 | 2722676.837 | 1280987.0551
22 | 2722697.2978 | 1280977.2715 | 2722698.5747 | 1280976.6609
23 | 2722675.22 | 1280987.8283 | 2722655.6011 | 1280997.2092
24 | 2722728.1304 | 1280962.5285 | 2722698.5747 | 1280976.6609
25 | 2722628.3431 | 1281010.243 | 2722655.6011 | 1280997.2092
26 | 2722728.1304 | 1280962.5285 | 2722738.5921 | 1280976.3929
27 | 2722728.1304 | 1280962.5285 | 2722725.619 | 1280951.5397
28 | 2722720.9003 | 1280930.8931 | 2722725.619 | 1280951.5397
29 | 2722846.6159 | 1280801.6526 | 2722846.228 | 1280794.6712 | 2722840.9454 | 1280785.7192 | 2722833.5369 | 1280777.1122 | 2722819.7628 | 1280761.3991 | 2722813.1233 | 1280753.2406
30 | 2722846.6159 | 1280801.6526 | 2722837.6596 | 1280790.8891 | 2722818.8354 | 1280770.2105 | 2722813.3874 | 1280765.9638
31 | 2722863.7246 | 1280836.498 | 2722859.4345 | 1280830.0247 | 2722858.4476 | 1280822.23 | 2722859.684 | 1280816.984 | 2722846.6159 | 1280801.6526
32 | 2722863.7246 | 1280836.498 | 2722859.0161 | 1280838.2016 | 2722845.7831 | 1280837.6253 | 2722844.5645 | 1280837.5734
33 | 2722780.329 | 1280837.7622 | 2722805.9332 | 1280835.927 | 2722844.5645 | 1280837.5734
34 | 2722780.329 | 1280837.7622 | 2722783.3588 | 1280871.759
35 | 2722780.329 | 1280837.7622 | 2722755.908 | 1280841.2238
36 | 2722659.6798 | 1280865.6992 | 2722629.5033 | 1280874.5613
37 | 2722626.7883 | 1280875.3587 | 2722629.5033 | 1280874.5613
38 | 2722659.6798 | 1280865.6992 | 2722669.0989 | 1280862.9331
39 | 2722594.4089 | 1280884.4164 | 2722615.4359 | 1280878.6926 | 2722626.7883 | 1280875.3587
40 | 2722683.4221 | 1280858.7267 | 2722669.0989 | 1280862.9331
41 | 2722594.4089 | 1280884.4164 | 2722589.7616 | 1280886.0748
42 | 2722594.4089 | 1280884.4164 | 2722589.0765 | 1280870.2587 | 2722588.2564 | 1280867.5681
43 | 2722704.9414 | 1280852.407 | 2722683.4221 | 1280858.7267
44 | 2722568.493 | 1280893.6643 | 2722589.7616 | 1280886.0748
45 | 2722588.2564 | 1280867.5681 | 2722569.0662 | 1280743.3434
46 | 2722704.9414 | 1280852.407 | 2722708.1958 | 1280869.1949
47 | 2722704.9414 | 1280852.407 | 2722752.5073 | 1280841.97
48 | 2722537.8846 | 1280921.5549 | 2722538.6758 | 1280918.1904 | 2722548.4885 | 1280900.7998 | 2722568.493 | 1280893.6643
49 | 2722569.0662 | 1280743.3434 | 2722545.657 | 1280708.6236 | 2722540.8044 | 1280700.8072
50 | 2722720.1129 | 1280927.448 | 2722720.9003 | 1280930.8931
51 | 2722720.1129 | 1280927.448 | 2722719.624 | 1280925.3088
52 | 2722715.9989 | 1280909.4474 | 2722719.624 | 1280925.3088
53 | 2722715.9989 | 1280909.4474 | 2722714.6503 | 1280902.4906
54 | 2722715.9989 | 1280909.4474 | 2722701.6997 | 1280914.4495
55 | 2722537.8846 | 1280921.5549 | 2722539.364 | 1280924.8332 | 2722563.0606 | 1280961.5832 | 2722573.5846 | 1280978.3058
56 | 2722537.8846 | 1280921.5549 | 2722526.0533 | 1280939.8762
57 | 2722516.0553 | 1280955.3584 | 2722526.0533 | 1280939.8762
58 | 2722649.9075 | 1280932.5674 | 2722628.6635 | 1280939.999
59 | 2722623.3954 | 1280941.8419 | 2722628.6635 | 1280939.999
60 | 2722651.1112 | 1280932.1464 | 2722649.9075 | 1280932.5674
61 | 2722623.3954 | 1280941.8419 | 2722614.6028 | 1280944.9177
62 | 2722651.1112 | 1280932.1464 | 2722660.3046 | 1280928.9303
63 | 2722660.3046 | 1280928.9303 | 2722667.2016 | 1280926.5176
64 | 2722676.4653 | 1280923.277 | 2722667.2016 | 1280926.5176
65 | 2722587.3344 | 1281069.8582 | 2722595.022 | 1281086.712 | 2722597.2852 | 1281091.6749 | 2722597.111 | 1281096.4314
66 | 2722587.3344 | 1281069.8582 | 2722579.6614 | 1281053.027
67 | 2722708.8914 | 1280872.7833 | 2722708.1958 | 1280869.1949
68 | 2722755.908 | 1280841.2238 | 2722755.908 | 1280841.2238 | 2722752.5073 | 1280841.97
69 | 2722708.8914 | 1280872.7833 | 2722713.3119 | 1280895.5862
70 | 2722713.3119 | 1280895.5862 | 2722714.6503 | 1280902.4906
71 | 2722676.4653 | 1280923.277 | 2722678.6959 | 1280922.4967
72 | 2722678.6959 | 1280922.4967 | 2722701.6997 | 1280914.4495
73 | 2722790.7044 | 1280896.6157 | 2722789.5505 | 1280892.0285 | 2722784.2623 | 1280881.8975 | 2722783.3588 | 1280871.759
74 | 2722790.7044 | 1280896.6157 | 2722794.1433 | 1280910.2861 | 2722795.7954 | 1280915.0485
75 | 2722805.5106 | 1280943.0542 | 2722795.7954 | 1280915.0485
76 | 2722805.5106 | 1280943.0542 | 2722770.0479 | 1280969.1519 | 2722763.3952 | 1280969.3469

## bus_geodata
| x | y | coords
0 | 2722718.4954 | 1281040.6411
1 | 2722702.1472 | 1281047.8696
2 | 2722730.4445 | 1281035.3576
3 | 2722694.9177 | 1281054.4811
4 | 2722740.2867 | 1281031.1379
5 | 2722691.5754 | 1281066.3451
6 | 2722658.1995 | 1281057.9538
7 | 2722761.7085 | 1281021.9537
8 | 2722658.6425 | 1281090.906
9 | 2722654.3593 | 1281050.1167
10 | 2722787.862 | 1280998.9848
11 | 2722588.371 | 1281165.4024
12 | 2722585.0456 | 1281167.2186
13 | 2722618.7874 | 1281148.513
14 | 2722628.0041 | 1281135.3111
15 | 2722603.4724 | 1281132.6095
16 | 2722588.8751 | 1281139.0737
17 | 2722593.3344 | 1281105.7173
18 | 2722676.837 | 1280987.0551
19 | 2722697.2978 | 1280977.2715
20 | 2722675.22 | 1280987.8283
21 | 2722698.5747 | 1280976.6609
22 | 2722655.6011 | 1280997.2092
23 | 2722728.1304 | 1280962.5285
24 | 2722628.3431 | 1281010.243
25 | 2722738.5921 | 1280976.3929
26 | 2722725.619 | 1280951.5397
27 | 2722813.1233 | 1280753.2406
28 | 2722846.6159 | 1280801.6526
29 | 2722813.3874 | 1280765.9638
30 | 2722863.7246 | 1280836.498
31 | 2722844.5645 | 1280837.5734
32 | 2722780.329 | 1280837.7622
33 | 2722629.5033 | 1280874.5613
34 | 2722659.6798 | 1280865.6992
35 | 2722626.7883 | 1280875.3587
36 | 2722669.0989 | 1280862.9331
37 | 2722594.4089 | 1280884.4164
38 | 2722683.4221 | 1280858.7267
39 | 2722589.7616 | 1280886.0748
40 | 2722588.2564 | 1280867.5681
41 | 2722704.9414 | 1280852.407
42 | 2722568.493 | 1280893.6643
43 | 2722569.0662 | 1280743.3434
44 | 2722720.9003 | 1280930.8931
45 | 2722720.1129 | 1280927.448
46 | 2722719.624 | 1280925.3088
47 | 2722715.9989 | 1280909.4474
48 | 2722573.5846 | 1280978.3058
49 | 2722537.8846 | 1280921.5549
50 | 2722526.0533 | 1280939.8762
51 | 2722628.6635 | 1280939.999
52 | 2722649.9075 | 1280932.5674
53 | 2722623.3954 | 1280941.8419
54 | 2722651.1112 | 1280932.1464
55 | 2722614.6028 | 1280944.9177
56 | 2722660.3046 | 1280928.9303
57 | 2722667.2016 | 1280926.5176
58 | 2722597.111 | 1281096.4314
59 | 2722587.3344 | 1281069.8582
60 | 2722579.6614 | 1281053.027
61 | 2722708.1958 | 1280869.1949
62 | 2722752.5073 | 1280841.97
63 | 2722708.8914 | 1280872.7833
64 | 2722755.908 | 1280841.2238
65 | 2722713.3119 | 1280895.5862
66 | 2722619.2483 | 1281122.7358
67 | 2722540.8044 | 1280700.8072
68 | 2722676.4653 | 1280923.277
69 | 2722678.6959 | 1280922.4967
70 | 2722701.6997 | 1280914.4495
71 | 2722714.6503 | 1280902.4906
72 | 2722783.3588 | 1280871.759
73 | 2722790.7044 | 1280896.6157
74 | 2722795.7954 | 1280915.0485
75 | 2722805.5106 | 1280943.0542
76 | 2722763.3952 | 1280969.3469
77 | 2722516.0553 | 1280955.3584
78 | 2722612.0253 | 1280945.8193

## line_std_types
| c_nf_per_km | r_ohm_per_km | x_ohm_per_km | max_i_ka | type | q_mm2 | alpha | voltage_rating
NAYY 4x50 SE | 210 | 0.642 | 0.083 | 0.142 | cs | 50 | 0.00403 | LV
NAYY 4x120 SE | 264 | 0.225 | 0.08 | 0.242 | cs | 120 | 0.00403 | LV
NAYY 4x150 SE | 261 | 0.208 | 0.08 | 0.27 | cs | 150 | 0.00403 | LV
NA2XS2Y 1x95 RM/25 12/20 kV | 216 | 0.313 | 0.132 | 0.252 | cs | 95 | 0.00403 | MV
NA2XS2Y 1x185 RM/25 12/20 kV | 273 | 0.161 | 0.117 | 0.362 | cs | 185 | 0.00403 | MV
NA2XS2Y 1x240 RM/25 12/20 kV | 304 | 0.122 | 0.112 | 0.421 | cs | 240 | 0.00403 | MV
NA2XS2Y 1x95 RM/25 6/10 kV | 315 | 0.313 | 0.123 | 0.249 | cs | 95 | 0.00403 | MV
NA2XS2Y 1x185 RM/25 6/10 kV | 406 | 0.161 | 0.11 | 0.358 | cs | 185 | 0.00403 | MV
NA2XS2Y 1x240 RM/25 6/10 kV | 456 | 0.122 | 0.105 | 0.416 | cs | 240 | 0.00403 | MV
NA2XS2Y 1x150 RM/25 12/20 kV | 250 | 0.206 | 0.116 | 0.319 | cs | 150 | 0.00403 | MV
NA2XS2Y 1x120 RM/25 12/20 kV | 230 | 0.253 | 0.119 | 0.283 | cs | 120 | 0.00403 | MV
NA2XS2Y 1x70 RM/25 12/20 kV | 190 | 0.443 | 0.132 | 0.22 | cs | 70 | 0.00403 | MV
NA2XS2Y 1x150 RM/25 6/10 kV | 360 | 0.206 | 0.11 | 0.315 | cs | 150 | 0.00403 | MV
NA2XS2Y 1x120 RM/25 6/10 kV | 340 | 0.253 | 0.113 | 0.28 | cs | 120 | 0.00403 | MV
NA2XS2Y 1x70 RM/25 6/10 kV | 280 | 0.443 | 0.123 | 0.217 | cs | 70 | 0.00403 | MV
N2XS(FL)2Y 1x120 RM/35 64/110 kV | 112 | 0.153 | 0.166 | 0.366 | cs | 120 | 0.00393 | HV
N2XS(FL)2Y 1x185 RM/35 64/110 kV | 125 | 0.099 | 0.156 | 0.457 | cs | 185 | 0.00393 | HV
N2XS(FL)2Y 1x240 RM/35 64/110 kV | 135 | 0.075 | 0.149 | 0.526 | cs | 240 | 0.00393 | HV
N2XS(FL)2Y 1x300 RM/35 64/110 kV | 144 | 0.06 | 0.144 | 0.588 | cs | 300 | 0.00393 | HV
15-AL1/3-ST1A 0.4 | 11 | 1.8769 | 0.35 | 0.105 | ol | 16 | 0.00403 | LV
24-AL1/4-ST1A 0.4 | 11.25 | 1.2012 | 0.335 | 0.14 | ol | 24 | 0.00403 | LV
48-AL1/8-ST1A 0.4 | 12.2 | 0.5939 | 0.3 | 0.21 | ol | 48 | 0.00403 | LV
94-AL1/15-ST1A 0.4 | 13.2 | 0.306 | 0.29 | 0.35 | ol | 94 | 0.00403 | LV
34-AL1/6-ST1A 10.0 | 9.7 | 0.8342 | 0.36 | 0.17 | ol | 34 | 0.00403 | MV
48-AL1/8-ST1A 10.0 | 10.1 | 0.5939 | 0.35 | 0.21 | ol | 48 | 0.00403 | MV
70-AL1/11-ST1A 10.0 | 10.4 | 0.4132 | 0.339 | 0.29 | ol | 70 | 0.00403 | MV
94-AL1/15-ST1A 10.0 | 10.75 | 0.306 | 0.33 | 0.35 | ol | 94 | 0.00403 | MV
122-AL1/20-ST1A 10.0 | 11.1 | 0.2376 | 0.323 | 0.41 | ol | 122 | 0.00403 | MV
149-AL1/24-ST1A 10.0 | 11.25 | 0.194 | 0.315 | 0.47 | ol | 149 | 0.00403 | MV
34-AL1/6-ST1A 20.0 | 9.15 | 0.8342 | 0.382 | 0.17 | ol | 34 | 0.00403 | MV
48-AL1/8-ST1A 20.0 | 9.5 | 0.5939 | 0.372 | 0.21 | ol | 48 | 0.00403 | MV
70-AL1/11-ST1A 20.0 | 9.7 | 0.4132 | 0.36 | 0.29 | ol | 70 | 0.00403 | MV
94-AL1/15-ST1A 20.0 | 10 | 0.306 | 0.35 | 0.35 | ol | 94 | 0.00403 | MV
122-AL1/20-ST1A 20.0 | 10.3 | 0.2376 | 0.344 | 0.41 | ol | 122 | 0.00403 | MV
149-AL1/24-ST1A 20.0 | 10.5 | 0.194 | 0.337 | 0.47 | ol | 149 | 0.00403 | MV
184-AL1/30-ST1A 20.0 | 10.75 | 0.1571 | 0.33 | 0.535 | ol | 184 | 0.00403 | MV
243-AL1/39-ST1A 20.0 | 11 | 0.1188 | 0.32 | 0.645 | ol | 243 | 0.00403 | MV
48-AL1/8-ST1A 110.0 | 8 | 0.5939 | 0.46 | 0.21 | ol | 48 | 0.00403 | HV
70-AL1/11-ST1A 110.0 | 8.4 | 0.4132 | 0.45 | 0.29 | ol | 70 | 0.00403 | HV
94-AL1/15-ST1A 110.0 | 8.65 | 0.306 | 0.44 | 0.35 | ol | 94 | 0.00403 | HV
122-AL1/20-ST1A 110.0 | 8.5 | 0.2376 | 0.43 | 0.41 | ol | 122 | 0.00403 | HV
149-AL1/24-ST1A 110.0 | 8.75 | 0.194 | 0.41 | 0.47 | ol | 149 | 0.00403 | HV
184-AL1/30-ST1A 110.0 | 8.8 | 0.1571 | 0.4 | 0.535 | ol | 184 | 0.00403 | HV
243-AL1/39-ST1A 110.0 | 9 | 0.1188 | 0.39 | 0.645 | ol | 243 | 0.00403 | HV
305-AL1/39-ST1A 110.0 | 9.2 | 0.0949 | 0.38 | 0.74 | ol | 305 | 0.00403 | HV
490-AL1/64-ST1A 110.0 | 9.75 | 0.059 | 0.37 | 0.96 | ol | 490 | 0.00403 | HV
679-AL1/86-ST1A 110.0 | 9.95 | 0.042 | 0.36 | 1.15 | ol | 679 | 0.00403 | HV
490-AL1/64-ST1A 220.0 | 10 | 0.059 | 0.285 | 0.96 | ol | 490 | 0.00403 | HV
679-AL1/86-ST1A 220.0 | 11.7 | 0.042 | 0.275 | 1.15 | ol | 679 | 0.00403 | HV
490-AL1/64-ST1A 380.0 | 11 | 0.059 | 0.253 | 0.96 | ol | 490 | 0.00403 | HV
679-AL1/86-ST1A 380.0 | 14.6 | 0.042 | 0.25 | 1.15 | ol | 679 | 0.00403 | HV

## trafo_std_types
| i0_percent | pfe_kw | vkr_percent | sn_mva | vn_lv_kv | vn_hv_kv | vk_percent | shift_degree | vector_group | tap_side | tap_neutral | tap_min | tap_max | tap_step_degree | tap_step_percent | tap_phase_shifter
160 MVA 380/110 kV | 0.06 | 60 | 0.25 | 160 | 110 | 380 | 12.2 | 0 | Yy0 | hv | 0 | -9 | 9 | 0 | 1.5 | FALSE
100 MVA 220/110 kV | 0.06 | 55 | 0.26 | 100 | 110 | 220 | 12 | 0 | Yy0 | hv | 0 | -9 | 9 | 0 | 1.5 | FALSE
63 MVA 110/20 kV | 0.04 | 22 | 0.32 | 63 | 20 | 110 | 18 | 150 | YNd5 | hv | 0 | -9 | 9 | 0 | 1.5 | FALSE
40 MVA 110/20 kV | 0.05 | 18 | 0.34 | 40 | 20 | 110 | 16.2 | 150 | YNd5 | hv | 0 | -9 | 9 | 0 | 1.5 | FALSE
25 MVA 110/20 kV | 0.07 | 14 | 0.41 | 25 | 20 | 110 | 12 | 150 | YNd5 | hv | 0 | -9 | 9 | 0 | 1.5 | FALSE
63 MVA 110/10 kV | 0.04 | 22 | 0.32 | 63 | 10 | 110 | 18 | 150 | YNd5 | hv | 0 | -9 | 9 | 0 | 1.5 | FALSE
40 MVA 110/10 kV | 0.05 | 18 | 0.34 | 40 | 10 | 110 | 16.2 | 150 | YNd5 | hv | 0 | -9 | 9 | 0 | 1.5 | FALSE
25 MVA 110/10 kV | 0.07 | 14 | 0.41 | 25 | 10 | 110 | 12 | 150 | YNd5 | hv | 0 | -9 | 9 | 0 | 1.5 | FALSE
0.25 MVA 20/0.4 kV | 0.32 | 0.8 | 1.44 | 0.25 | 0.4 | 20 | 6 | 150 | Yzn5 | hv | 0 | -2 | 2 | 0 | 2.5 | FALSE
0.4 MVA 20/0.4 kV | 0.3375 | 1.35 | 1.425 | 0.4 | 0.4 | 20 | 6 | 150 | Dyn5 | hv | 0 | -2 | 2 | 0 | 2.5 | FALSE
0.63 MVA 20/0.4 kV | 0.2619 | 1.65 | 1.206 | 0.63 | 0.4 | 20 | 6 | 150 | Dyn5 | hv | 0 | -2 | 2 | 0 | 2.5 | FALSE
0.25 MVA 10/0.4 kV | 0.24 | 0.6 | 1.2 | 0.25 | 0.4 | 10 | 4 | 150 | Dyn5 | hv | 0 | -2 | 2 | 0 | 2.5 | FALSE
0.4 MVA 10/0.4 kV | 0.2375 | 0.95 | 1.325 | 0.4 | 0.4 | 10 | 4 | 150 | Dyn5 | hv | 0 | -2 | 2 | 0 | 2.5 | FALSE
0.63 MVA 10/0.4 kV | 0.1873 | 1.18 | 1.0794 | 0.63 | 0.4 | 10 | 4 | 150 | Dyn5 | hv | 0 | -2 | 2 | 0 | 2.5 | FALSE

## trafo3w_std_types
| sn_hv_mva | sn_mv_mva | sn_lv_mva | vn_hv_kv | vn_mv_kv | vn_lv_kv | vk_hv_percent | vk_mv_percent | vk_lv_percent | vkr_hv_percent | vkr_mv_percent | vkr_lv_percent | pfe_kw | i0_percent | shift_mv_degree | shift_lv_degree | vector_group | tap_side | tap_neutral | tap_min | tap_max | tap_step_percent
63/25/38 MVA 110/20/10 kV | 63 | 25 | 38 | 110 | 20 | 10 | 10.4 | 10.4 | 10.4 | 0.28 | 0.32 | 0.35 | 35 | 0.89 | 0 | 0 | YN0yn0yn0 | hv | 0 | -10 | 10 | 1.2
63/25/38 MVA 110/10/10 kV | 63 | 25 | 38 | 110 | 10 | 10 | 10.4 | 10.4 | 10.4 | 0.28 | 0.32 | 0.35 | 35 | 0.89 | 0 | 0 | YN0yn0yn0 | hv | 0 | -10 | 10 | 1.2

## fuse_std_types
| fuse_type | i_rated_a | t_avg | t_min | t_total | x_avg | x_min | x_total
HV 100A | HV 100A | 100 | 0 | [10.0, 3.64, 0.854, 0.281, 0.1, 0.0531, 0.022, 0.01] | [10.0, 4.267, 1.21, 0.403, 0.1, 0.058, 0.022, 0.01] | 0 | [300.0, 350.0, 450.0, 550.0, 700.0, 850.0, 1200.0, 1752.0] | [600.0, 700.0, 900.0, 1150.0, 1665.0, 2000.0, 3000.0, 4313.0]
HV 10A | HV 10A | 10 | 0 | [10.0, 1675.0, 0.344, 0.156, 0.1, 0.0417, 0.0171, 0.01] | [10.0, 1.3, 0.3, 0.155, 0.1, 0.0555, 0.023, 0.01] | 0 | [30.0, 32.0, 35.0, 37.0, 39.0, 50.0, 70.0, 88.0] | [60.0, 70.0, 80.0, 87.0, 94.0, 110.0, 150.0, 216.0]
HV 125A | HV 125A | 125 | 0 | [10.0, 1.82, 0.344, 0.1, 0.0467, 0.0269, 0.01] | [10.0, 2.478, 0.426, 0.1, 0.0427, 0.0211, 0.01] | 0 | [375.0, 500.0, 700.0, 925.0, 1200.0, 1500.0, 2341.0] | [750.0, 1000.0, 1500.0, 2200.0, 3000.0, 4000.0, 5765.0]
HV 160A | HV 160A | 160 | 0 | [10.0, 4.15, 1.03, 0.198, 0.1, 0.051, 0.0172, 0.01] | [10.0, 2.3, 0.734, 0.274, 0.1, 0.046, 0.0177, 0.01] | 0 | [480.0, 550.0, 700.0, 1000.0, 1260.0, 1600.0, 2500.0, 3227.0] | [960.0, 1300.0, 1700.0, 2200.0, 2996.0, 4000.0, 6000.0, 7946.0]
HV 16A | HV 16A | 16 | 0 | [10.0, 0.352, 0.164, 0.1, 0.0649, 0.0342, 0.01] | [10.0, 2.34, 0.722, 0.181, 0.1, 0.055, 0.0296, 0.01] | 0 | [48.0, 60.0, 65.0, 71.0, 80.0, 100.0, 162.0] | [96.0, 110.0, 125.0, 150.0, 168.0, 200.0, 250.0, 398.0]
HV 200A | HV 200A | 200 | 0 | [10.0, 4.267, 1.21, 0.403, 0.1, 0.058, 0.022, 0.01] | [10.0, 3.73, 1.654, 0.328, 0.1, 0.0531, 0.019, 0.01] | 0 | [600.0, 700.0, 900.0, 1150.0, 1665.0, 2000.0, 3000.0, 4313.0] | [1200.0, 1500.0, 1800.0, 2700.0, 3960.0, 5000.0, 7500.0, 10620.0]
HV 20A | HV 20A | 20 | 0 | [10.0, 1.3, 0.3, 0.155, 0.1, 0.0555, 0.023, 0.01] | [10.0, 1.3, 0.161, 0.1, 0.0611, 0.0399, 0.0141, 0.01] | 0 | [60.0, 70.0, 80.0, 87.0, 94.0, 110.0, 150.0, 216.0] | [120.0, 150.0, 200.0, 223.0, 260.0, 300.0, 450.0, 532.0]
HV 25A | HV 25A | 25 | 0 | [10.0, 2.512, 0.833, 0.299, 0.1, 0.0372, 0.0223, 0.01] | [10.0, 3.125, 0.597, 0.198, 0.1, 0.0378, 0.022, 0.01] | 0 | [75.0, 82.0, 90.0, 100.0, 124.0, 170.0, 200.0, 289.0] | [150.0, 170.0, 210.0, 250.0, 294.0, 400.0, 500.0, 711.0]
HV 31.5A | HV 31.5A | 31.5 | 0 | [10.0, 2.34, 0.722, 0.181, 0.1, 0.055, 0.0296, 0.01] | [10.0, 2.84, 0.368, 0.164, 0.1, 0.0621, 0.0378, 0.0195, 0.01] | 0 | [95.0, 110.0, 125.0, 150.0, 165.0, 200.0, 250.0, 390.0] | [189.0, 220.0, 300.0, 350.0, 393.0, 450.0, 530.0, 700.0, 960.0]
HV 40A | HV 40A | 40 | 0 | [10.0, 1.3, 0.161, 0.1, 0.0611, 0.0399, 0.0141, 0.01] | [10.0, 2.05, 0.369, 0.198, 0.1, 0.051, 0.0298, 0.01] | 0 | [120.0, 150.0, 200.0, 223.0, 260.0, 300.0, 450.0, 532.0] | [240.0, 300.0, 400.0, 450.0, 530.0, 650.0, 800.0, 1311.0]
HV 50A | HV 50A | 50 | 0 | [10.0, 3.215, 0.597, 0.198, 0.1, 0.0378, 0.022, 0.01] | [10.0, 3.64, 0.854, 0.281, 0.1, 0.0531, 0.022, 0.01] | 0 | [150.0, 170.0, 210.0, 250.0, 294.0, 400.0, 500.0, 711.0] | [300.0, 350.0, 450.0, 550.0, 700.0, 850.0, 1200.0, 1752.0]
HV 6.3A | HV 6.3A | 6.3 | 0 | [10.0, 1.39, 0.344, 0.168, 0.1, 0.056, 0.0263, 0.01] | [10.0, 1.711, 0.516, 0.198, 0.1, 0.0634, 0.0303, 0.01] | 0 | [19.0, 19.5, 20.4, 20.8, 22.0, 25.0, 32.0, 48.0] | [38.0, 40.0, 43.0, 48.0, 53.0, 60.0, 75.0, 118.0]
HV 63A | HV 63A | 63 | 0 | [10.0, 2.84, 0.368, 0.164, 0.1, 0.0621, 0.0378, 0.0195, 0.01] | [10.0, 1.82, 0.344, 0.1, 0.0467, 0.0269, 0.01] | 0 | [189.0, 220.0, 300.0, 350.0, 393.0, 450.0, 530.0, 700.0, 961.0] | [378.0, 500.0, 700.0, 934.0, 1200.0, 1500.0, 2366.0]
HV 80A | HV 80A | 80 | 0 | [10.0, 2.05, 0.369, 0.198, 0.1, 0.051, 0.0298, 0.01] | [10.0, 4.15, 1.03, 0.198, 0.1, 0.051, 0.0172, 0.01] | 0 | [240.0, 300.0, 400.0, 450.0, 530.0, 650.0, 800.0, 1311.0] | [480.0, 550.0, 700.0, 1000.0, 1260.0, 1600.0, 2500.0, 3227.0]
Siemens NH-1-100 | Siemens NH-1-100 | 100 | [5400.0, 2000.0, 400.0, 20.0, 1.0, 0.2, 0.012, 0.004] | 0 | 0 | [150.0, 190.0, 250.0, 430.0, 900.0, 1250.0, 2700.0, 3600.0] | 0 | 0
Siemens NH-1-125 | Siemens NH-1-125 | 125 | [4800.0, 120.0, 7.0, 0.1, 0.004] | 0 | 0 | [180.0, 400.0, 740.0, 2000.0, 4250.0] | 0 | 0
Siemens NH-1-16 | Siemens NH-1-16 | 16 | [4000.0, 400.0, 2.0, 0.1, 0.04, 0.01] | 0 | 0 | [26.0, 35.0, 75.0, 150.0, 200.0, 300.0] | 0 | 0
Siemens NH-1-160 | Siemens NH-1-160 | 160 | [4800.0, 120.0, 7.0, 0.1, 0.004] | 0 | 0 | [210.0, 500.0, 900.0, 2300.0, 5000.0] | 0 | 0
Siemens NH-1-25 | Siemens NH-1-25 | 25 | [4000.0, 1000.0, 10.0, 0.2, 0.02, 0.01] | 0 | 0 | [40.0, 50.0, 100.0, 210.0, 400.0, 500.0] | 0 | 0
Siemens NH-1-50 | Siemens NH-1-50 | 50 | [4000.0, 40.0, 4.0, 1.0, 0.02, 0.01] | 0 | 0 | [86.0, 200.0, 300.0, 400.0, 1000.0, 1280.0] | 0 | 0
Siemens NH-1-63 | Siemens NH-1-63 | 63 | [4000.0, 100.0, 10.0, 2.0, 0.04, 0.01] | 0 | 0 | [100.0, 200.0, 300.0, 400.0, 1000.0, 1500.0] | 0 | 0
Siemens NH-1-80 | Siemens NH-1-80 | 80 | [4800.0, 120.0, 7.0, 0.1, 0.01] | 0 | 0 | [150.58, 250.0, 450.0, 1150.0, 2470.0] | 0 | 0
Siemens NH-2-1000 | Siemens NH-2-1000 | 1000 | [4800.0, 120.0, 7.0, 0.1, 0.004] | 0 | 0 | [1900.0, 3500.0, 8400.0, 24000.0, 52000.0] | 0 | 0
Siemens NH-2-200 | Siemens NH-2-200 | 200 | [4800.0, 120.0, 7.0, 0.1, 0.004] | 0 | 0 | [280.0, 650.0, 1200.0, 3000.0, 7000.0] | 0 | 0
Siemens NH-2-224 | Siemens NH-2-224 | 224 | [4800.0, 120.0, 7.0, 0.2, 0.04, 0.004] | 0 | 0 | [400.0, 750.0, 1453.0, 3025.0, 4315.0, 7600.0] | 0 | 0
Siemens NH-2-250 | Siemens NH-2-250 | 250 | [4800.0, 120.0, 7.0, 0.1, 0.004] | 0 | 0 | [450.0, 800.0, 1650.0, 4000.0, 8500.0] | 0 | 0
Siemens NH-2-315 | Siemens NH-2-315 | 315 | [4800.0, 120.0, 7.0, 0.1, 0.004] | 0 | 0 | [550.0, 920.0, 1900.0, 5000.0, 11000.0] | 0 | 0
Siemens NH-2-355 | Siemens NH-2-355 | 355 | [4800.0, 120.0, 6.0, 0.1, 0.004] | 0 | 0 | [650.0, 1116.27, 2350.0, 5840.0, 12790.0] | 0 | 0
Siemens NH-2-400 | Siemens NH-2-400 | 400 | [4800.0, 120.0, 7.0, 0.1, 0.004] | 0 | 0 | [720.0, 1350.0, 2800.0, 6500.0, 15000.0] | 0 | 0
Siemens NH-2-425 | Siemens NH-2-425 | 425 | [4800.0, 120.0, 7.0, 0.1, 0.004] | 0 | 0 | [850.0, 1500.0, 3050.0, 7500.0, 16500.0] | 0 | 0
Siemens NH-2-630 | Siemens NH-2-630 | 630 | [4800.0, 120.0, 7.0, 0.1, 0.004] | 0 | 0 | [1200.0, 2000.0, 4800.0, 12000.0, 26000.0] | 0 | 0

## dtypes
| element | column | dtype
0 | bus | name | object
1 | bus | vn_kv | float64
2 | bus | type | object
3 | bus | zone | object
4 | bus | in_service | bool
5 | load | name | object
6 | load | bus | uint32
7 | load | p_mw | float64
8 | load | q_mvar | float64
9 | load | const_z_percent | float64
10 | load | const_i_percent | float64
11 | load | sn_mva | float64
12 | load | scaling | float64
13 | load | in_service | bool
14 | load | type | object
15 | ext_grid | name | object
16 | ext_grid | bus | uint32
17 | ext_grid | vm_pu | float64
18 | ext_grid | va_degree | float64
19 | ext_grid | slack_weight | float64
20 | ext_grid | in_service | bool
21 | line | name | object
22 | line | std_type | object
23 | line | from_bus | uint32
24 | line | to_bus | uint32
25 | line | length_km | float64
26 | line | r_ohm_per_km | float64
27 | line | x_ohm_per_km | float64
28 | line | c_nf_per_km | float64
29 | line | g_us_per_km | float64
30 | line | max_i_ka | float64
31 | line | df | float64
32 | line | parallel | uint32
33 | line | type | object
34 | line | in_service | bool
35 | trafo | name | object
36 | trafo | std_type | object
37 | trafo | hv_bus | uint32
38 | trafo | lv_bus | uint32
39 | trafo | sn_mva | float64
40 | trafo | vn_hv_kv | float64
41 | trafo | vn_lv_kv | float64
42 | trafo | vk_percent | float64
43 | trafo | vkr_percent | float64
44 | trafo | pfe_kw | float64
45 | trafo | i0_percent | float64
46 | trafo | shift_degree | float64
47 | trafo | tap_side | object
48 | trafo | tap_neutral | int32
49 | trafo | tap_min | int32
50 | trafo | tap_max | int32
51 | trafo | tap_step_percent | float64
52 | trafo | tap_step_degree | float64
53 | trafo | tap_pos | int32
54 | trafo | tap_phase_shifter | bool
55 | trafo | parallel | uint32
56 | trafo | df | float64
57 | trafo | in_service | bool
58 | line_geodata | coords | object
59 | bus_geodata | x | float64
60 | bus_geodata | y | float64
61 | bus_geodata | coords | object

## parameters
| version | format_version | converged | OPF_converged | name | f_hz | sn_mva
0 | 2.14.6 | 2.14.0 | FALSE | FALSE |  | 50 | 1