## bus
| name | vn_kv | type | zone | in_service
0 | bus_LV_4646-2_0_3_node_0 | 0.4 | n |  | TRUE
1 | bus_LV_4646-2_0_3_node_1 | 0.4 | n |  | TRUE
2 | bus_LV_4646-2_0_3_node_3 | 0.4 | n |  | TRUE
3 | bus_LV_4646-2_0_3_node_4 | 0.4 | n |  | TRUE
4 | bus_LV_4646-2_0_3_node_8 | 0.4 | n |  | TRUE
5 | bus_LV_4646-2_0_3_node_75 | 0.4 | n |  | TRUE
6 | bus_LV_4646-2_0_3_node_5 | 0.4 | n |  | TRUE
7 | bus_LV_4646-2_0_3_node_62 | 0.4 | n |  | TRUE
8 | bus_LV_4646-2_0_3_node_6 | 0.4 | n |  | TRUE
9 | bus_LV_4646-2_0_3_node_76 | 0.4 | n |  | TRUE
10 | bus_LV_4646-2_0_3_node_72 | 0.4 | n |  | TRUE
11 | bus_LV_4646-2_0_3_node_60 | 0.4 | n |  | TRUE
12 | bus_LV_4646-2_0_3_node_7 | 0.4 | n |  | TRUE
13 | bus_LV_4646-2_0_3_node_9 | 0.4 | n |  | TRUE
14 | bus_LV_4646-2_0_3_node_10 | 0.4 | n |  | TRUE
15 | bus_LV_4646-2_0_3_node_11 | 0.4 | n |  | TRUE
16 | bus_LV_4646-2_0_3_node_12 | 0.4 | n |  | TRUE
17 | bus_LV_4646-2_0_3_node_13 | 0.4 | n |  | TRUE
18 | bus_LV_4646-2_0_3_node_14 | 0.4 | n |  | TRUE
19 | bus_LV_4646-2_0_3_node_15 | 0.4 | n |  | TRUE
20 | bus_LV_4646-2_0_3_node_16 | 0.4 | n |  | TRUE
21 | bus_LV_4646-2_0_3_node_17 | 0.4 | n |  | TRUE
22 | bus_LV_4646-2_0_3_node_18 | 0.4 | n |  | TRUE
23 | bus_LV_4646-2_0_3_node_20 | 0.4 | n |  | TRUE
24 | bus_LV_4646-2_0_3_node_83 | 0.4 | n |  | TRUE
25 | bus_LV_4646-2_0_3_node_51 | 0.4 | n |  | TRUE
26 | bus_LV_4646-2_0_3_node_19 | 0.4 | n |  | TRUE
27 | bus_LV_4646-2_0_3_node_82 | 0.4 | n |  | TRUE
28 | bus_LV_4646-2_0_3_node_49 | 0.4 | n |  | TRUE
29 | bus_LV_4646-2_0_3_node_21 | 0.4 | n |  | TRUE
30 | bus_LV_4646-2_0_3_node_22 | 0.4 | n |  | TRUE
31 | bus_LV_4646-2_0_3_node_46 | 0.4 | n |  | TRUE
32 | bus_LV_4646-2_0_3_node_43 | 0.4 | n |  | TRUE
33 | bus_LV_4646-2_0_3_node_55 | 0.4 | n |  | TRUE
34 | bus_LV_4646-2_0_3_node_44 | 0.4 | n |  | TRUE
35 | bus_LV_4646-2_0_3_node_23 | 0.4 | n |  | TRUE
36 | bus_LV_4646-2_0_3_node_24 | 0.4 | n |  | TRUE
37 | bus_LV_4646-2_0_3_node_25 | 0.4 | n |  | TRUE
38 | bus_LV_4646-2_0_3_node_26 | 0.4 | n |  | TRUE
39 | bus_LV_4646-2_0_3_node_27 | 0.4 | n |  | TRUE
40 | bus_LV_4646-2_0_3_node_28 | 0.4 | n |  | TRUE
41 | bus_LV_4646-2_0_3_node_63 | 0.4 | n |  | TRUE
42 | bus_LV_4646-2_0_3_node_79 | 0.4 | n |  | TRUE
43 | bus_LV_4646-2_0_3_node_80 | 0.4 | n |  | TRUE
44 | bus_LV_4646-2_0_3_node_81 | 0.4 | n |  | TRUE
45 | bus_LV_4646-2_0_3_node_29 | 0.4 | n |  | TRUE
46 | bus_LV_4646-2_0_3_node_30 | 0.4 | n |  | TRUE
47 | bus_LV_4646-2_0_3_node_31 | 0.4 | n |  | TRUE
48 | bus_LV_4646-2_0_3_node_32 | 0.4 | n |  | TRUE
49 | bus_LV_4646-2_0_3_node_87 | 0.4 | n |  | TRUE
50 | bus_LV_4646-2_0_3_node_88 | 0.4 | n |  | TRUE
51 | bus_LV_4646-2_0_3_node_89 | 0.4 | n |  | TRUE
52 | bus_LV_4646-2_0_3_node_33 | 0.4 | n |  | TRUE
53 | bus_LV_4646-2_0_3_node_34 | 0.4 | n |  | TRUE
54 | bus_LV_4646-2_0_3_node_35 | 0.4 | n |  | TRUE
55 | bus_LV_4646-2_0_3_node_36 | 0.4 | n |  | TRUE
56 | bus_LV_4646-2_0_3_node_37 | 0.4 | n |  | TRUE
57 | bus_LV_4646-2_0_3_node_74 | 0.4 | n |  | TRUE
58 | bus_LV_4646-2_0_3_node_86 | 0.4 | n |  | TRUE
59 | bus_LV_4646-2_0_3_node_57 | 0.4 | n |  | TRUE
60 | bus_LV_4646-2_0_3_node_94 | 0.4 | n |  | TRUE
61 | bus_LV_4646-2_0_3_node_85 | 0.4 | n |  | TRUE
62 | bus_LV_4646-2_0_3_node_38 | 0.4 | n |  | TRUE
63 | bus_LV_4646-2_0_3_node_39 | 0.4 | n |  | TRUE
64 | bus_LV_4646-2_0_3_node_40 | 0.4 | n |  | TRUE
65 | bus_LV_4646-2_0_3_node_41 | 0.4 | n |  | TRUE
66 | bus_LV_4646-2_0_3_node_78 | 0.4 | n |  | TRUE
67 | bus_LV_4646-2_0_3_node_68 | 0.4 | n |  | TRUE
68 | bus_LV_4646-2_0_3_node_45 | 0.4 | n |  | TRUE
69 | bus_LV_4646-2_0_3_node_61 | 0.4 | n |  | TRUE
70 | bus_LV_4646-2_0_3_node_66 | 0.4 | n |  | TRUE
71 | bus_LV_4646-2_0_3_node_59 | 0.4 | n |  | TRUE
72 | bus_LV_4646-2_0_3_node_65 | 0.4 | n |  | TRUE
73 | bus_LV_4646-2_0_3_node_53 | 0.4 | n |  | TRUE
74 | bus_LV_4646-2_0_3_node_47 | 0.4 | n |  | TRUE
75 | bus_LV_4646-2_0_3_node_48 | 0.4 | n |  | TRUE
76 | bus_LV_4646-2_0_3_node_50 | 0.4 | n |  | TRUE
77 | bus_LV_4646-2_0_3_node_52 | 0.4 | n |  | TRUE
78 | bus_LV_4646-2_0_3_node_56 | 0.4 | n |  | TRUE
79 | bus_LV_4646-2_0_3_node_93 | 0.4 | n |  | TRUE
80 | bus_LV_4646-2_0_3_node_92 | 0.4 | n |  | TRUE
81 | bus_LV_4646-2_0_3_node_54 | 0.4 | n |  | TRUE
82 | bus_LV_4646-2_0_3_node_58 | 0.4 | n |  | TRUE
83 | bus_LV_4646-2_0_3_node_64 | 0.4 | n |  | TRUE
84 | bus_LV_4646-2_0_3_node_77 | 0.4 | n |  | TRUE
85 | bus_LV_4646-2_0_3_node_84 | 0.4 | n |  | TRUE
86 | bus_LV_4646-2_0_3_node_67 | 0.4 | n |  | TRUE
87 | bus_LV_4646-2_0_3_node_69 | 0.4 | n |  | TRUE
88 | bus_LV_4646-2_0_3_node_70 | 0.4 | n |  | TRUE
89 | bus_LV_4646-2_0_3_node_71 | 0.4 | n |  | TRUE
90 | bus_LV_4646-2_0_3_node_73 | 0.4 | n |  | TRUE
91 | bus_LV_4646-2_0_3_node_91 | 0.4 | n |  | TRUE
92 | bus_LV_4646-2_0_3_node_90 | 0.4 | n |  | TRUE
93 | bus_MV_441_0_node_266 | 20 | n |  | TRUE

## load
| name | bus | p_mw | q_mvar | const_z_percent | const_i_percent | sn_mva | scaling | in_service | type
0 | LV_4646-2_0_3_load_0 | 0 | 0.004663 | 0.0011687 | 0 | 0 |  | 1 | TRUE | wye
1 | LV_4646-2_0_3_load_4 | 3 | 0.0038848 | 0.00097362 | 0 | 0 |  | 1 | TRUE | wye
2 | LV_4646-2_0_3_load_8 | 4 | 0.0014638 | 0.00036686 | 0 | 0 |  | 1 | TRUE | wye
3 | LV_4646-2_0_3_load_5 | 6 | 0.00074563 | 0.00018687 | 0 | 0 |  | 1 | TRUE | wye
4 | LV_4646-2_0_3_load_6 | 8 | 0.0021641 | 0.00054238 | 0 | 0 |  | 1 | TRUE | wye
5 | LV_4646-2_0_3_load_72 | 10 | 0.0011942 | 0.00029929 | 0 | 0 |  | 1 | TRUE | wye
6 | LV_4646-2_0_3_load_60 | 11 | 0.001362 | 0.00034135 | 0 | 0 |  | 1 | TRUE | wye
7 | LV_4646-2_0_3_load_7 | 12 | 0.0034243 | 0.00085821 | 0 | 0 |  | 1 | TRUE | wye
8 | LV_4646-2_0_3_load_9 | 13 | 0.0011972 | 0.00030003 | 0 | 0 |  | 1 | TRUE | wye
9 | LV_4646-2_0_3_load_10 | 14 | 0.0011927 | 0.00029893 | 0 | 0 |  | 1 | TRUE | wye
10 | LV_4646-2_0_3_load_11 | 15 | 0.0011 | 0.00027569 | 0 | 0 |  | 1 | TRUE | wye
11 | LV_4646-2_0_3_load_12 | 16 | 0.0014764 | 0.00037001 | 0 | 0 |  | 1 | TRUE | wye
12 | LV_4646-2_0_3_load_13 | 17 | 0.0063358 | 0.0015879 | 0 | 0 |  | 1 | TRUE | wye
13 | LV_4646-2_0_3_load_14 | 18 | 0.0022475 | 0.00056327 | 0 | 0 |  | 1 | TRUE | wye
14 | LV_4646-2_0_3_load_15 | 19 | 0.00088835 | 0.00022264 | 0 | 0 |  | 1 | TRUE | wye
15 | LV_4646-2_0_3_load_16 | 20 | 0.0014416 | 0.0003613 | 0 | 0 |  | 1 | TRUE | wye
16 | LV_4646-2_0_3_load_18 | 22 | 0.00093104 | 0.00023334 | 0 | 0 |  | 1 | TRUE | wye
17 | LV_4646-2_0_3_load_20 | 23 | 0.00098212 | 0.00024614 | 0 | 0 |  | 1 | TRUE | wye
18 | LV_4646-2_0_3_load_83 | 24 | 0.0021539 | 0.00053982 | 0 | 0 |  | 1 | TRUE | wye
19 | LV_4646-2_0_3_load_51 | 25 | 0.0019111 | 0.00047896 | 0 | 0 |  | 1 | TRUE | wye
20 | LV_4646-2_0_3_load_19 | 26 | 0.001117 | 0.00027996 | 0 | 0 |  | 1 | TRUE | wye
21 | LV_4646-2_0_3_load_82 | 27 | 0.0012542 | 0.00031433 | 0 | 0 |  | 1 | TRUE | wye
22 | LV_4646-2_0_3_load_21 | 29 | 0.0015528 | 0.00038916 | 0 | 0 |  | 1 | TRUE | wye
23 | LV_4646-2_0_3_load_46 | 31 | 0.0048659 | 0.0012195 | 0 | 0 |  | 1 | TRUE | wye
24 | LV_4646-2_0_3_load_43 | 32 | 0.0031377 | 0.00078639 | 0 | 0 |  | 1 | TRUE | wye
25 | LV_4646-2_0_3_load_44 | 34 | 0.00099128 | 0.00024844 | 0 | 0 |  | 1 | TRUE | wye
26 | LV_4646-2_0_3_load_23 | 35 | 0.0023777 | 0.0005959 | 0 | 0 |  | 1 | TRUE | wye
27 | LV_4646-2_0_3_load_24 | 36 | 0.0027949 | 0.00070047 | 0 | 0 |  | 1 | TRUE | wye
28 | LV_4646-2_0_3_load_26 | 38 | 0.0013274 | 0.00033268 | 0 | 0 |  | 1 | TRUE | wye
29 | LV_4646-2_0_3_load_27 | 39 | 0.0011155 | 0.00027957 | 0 | 0 |  | 1 | TRUE | wye
30 | LV_4646-2_0_3_load_28 | 40 | 0.0011211 | 0.00028096 | 0 | 0 |  | 1 | TRUE | wye
31 | LV_4646-2_0_3_load_63 | 41 | 0.0014826 | 0.00037158 | 0 | 0 |  | 1 | TRUE | wye
32 | LV_4646-2_0_3_load_79 | 42 | 0.0027775 | 0.00069612 | 0 | 0 |  | 1 | TRUE | wye
33 | LV_4646-2_0_3_load_80 | 43 | 0.0053358 | 0.0013373 | 0 | 0 |  | 1 | TRUE | wye
34 | LV_4646-2_0_3_load_81 | 44 | 0.0049166 | 0.0012322 | 0 | 0 |  | 1 | TRUE | wye
35 | LV_4646-2_0_3_load_29 | 45 | 0.0030888 | 0.00077412 | 0 | 0 |  | 1 | TRUE | wye
36 | LV_4646-2_0_3_load_30 | 46 | 0.0027731 | 0.00069499 | 0 | 0 |  | 1 | TRUE | wye
37 | LV_4646-2_0_3_load_31 | 47 | 0.002199 | 0.00055111 | 0 | 0 |  | 1 | TRUE | wye
38 | LV_4646-2_0_3_load_87 | 49 | 0.0012557 | 0.00031471 | 0 | 0 |  | 1 | TRUE | wye
39 | LV_4646-2_0_3_load_88 | 50 | 0.0038531 | 0.00096568 | 0 | 0 |  | 1 | TRUE | wye
40 | LV_4646-2_0_3_load_89 | 51 | 0.0036093 | 0.00090458 | 0 | 0 |  | 1 | TRUE | wye
41 | LV_4646-2_0_3_load_33 | 52 | 0.002821 | 0.00070702 | 0 | 0 |  | 1 | TRUE | wye
42 | LV_4646-2_0_3_load_34 | 53 | 0.0027693 | 0.00069406 | 0 | 0 |  | 1 | TRUE | wye
43 | LV_4646-2_0_3_load_35 | 54 | 0.0069769 | 0.0017486 | 0 | 0 |  | 1 | TRUE | wye
44 | LV_4646-2_0_3_load_36 | 55 | 0.0017053 | 0.00042739 | 0 | 0 |  | 1 | TRUE | wye
45 | LV_4646-2_0_3_load_37 | 56 | 0.0019022 | 0.00047674 | 0 | 0 |  | 1 | TRUE | wye
46 | LV_4646-2_0_3_load_74 | 57 | 0.0018652 | 0.00046746 | 0 | 0 |  | 1 | TRUE | wye
47 | LV_4646-2_0_3_load_57 | 59 | 0.0062793 | 0.0015737 | 0 | 0 |  | 1 | TRUE | wye
48 | LV_4646-2_0_3_load_94 | 60 | 0.011879 | 0.0029771 | 0 | 0 |  | 1 | TRUE | wye
49 | LV_4646-2_0_3_load_38 | 62 | 0.00092671 | 0.00023226 | 0 | 0 |  | 1 | TRUE | wye
50 | LV_4646-2_0_3_load_39 | 63 | 0.0012651 | 0.00031707 | 0 | 0 |  | 1 | TRUE | wye
51 | LV_4646-2_0_3_load_40 | 64 | 0.0028844 | 0.0007229 | 0 | 0 |  | 1 | TRUE | wye
52 | LV_4646-2_0_3_load_41 | 65 | 0.0025231 | 0.00063235 | 0 | 0 |  | 1 | TRUE | wye
53 | LV_4646-2_0_3_load_78 | 66 | 0.0019368 | 0.00048542 | 0 | 0 |  | 1 | TRUE | wye
54 | LV_4646-2_0_3_load_68 | 67 | 0.00084773 | 0.00021246 | 0 | 0 |  | 1 | TRUE | wye
55 | LV_4646-2_0_3_load_61 | 69 | 0.0011946 | 0.0002994 | 0 | 0 |  | 1 | TRUE | wye
56 | LV_4646-2_0_3_load_66 | 70 | 0.0018149 | 0.00045485 | 0 | 0 |  | 1 | TRUE | wye
57 | LV_4646-2_0_3_load_59 | 71 | 0.0018033 | 0.00045196 | 0 | 0 |  | 1 | TRUE | wye
58 | LV_4646-2_0_3_load_65 | 72 | 0.0017161 | 0.0004301 | 0 | 0 |  | 1 | TRUE | wye
59 | LV_4646-2_0_3_load_53 | 73 | 0.0029904 | 0.00074947 | 0 | 0 |  | 1 | TRUE | wye
60 | LV_4646-2_0_3_load_47 | 74 | 0.00091527 | 0.00022939 | 0 | 0 |  | 1 | TRUE | wye
61 | LV_4646-2_0_3_load_48 | 75 | 0.0021665 | 0.00054297 | 0 | 0 |  | 1 | TRUE | wye
62 | LV_4646-2_0_3_load_50 | 76 | 0.0016146 | 0.00040466 | 0 | 0 |  | 1 | TRUE | wye
63 | LV_4646-2_0_3_load_52 | 77 | 0.0037188 | 0.00093201 | 0 | 0 |  | 1 | TRUE | wye
64 | LV_4646-2_0_3_load_56 | 78 | 0.0023078 | 0.00057839 | 0 | 0 |  | 1 | TRUE | wye
65 | LV_4646-2_0_3_load_93 | 79 | 0.0029191 | 0.0007316 | 0 | 0 |  | 1 | TRUE | wye
66 | LV_4646-2_0_3_load_92 | 80 | 0.00094524 | 0.0002369 | 0 | 0 |  | 1 | TRUE | wye
67 | LV_4646-2_0_3_load_54 | 81 | 0.0011157 | 0.00027961 | 0 | 0 |  | 1 | TRUE | wye
68 | LV_4646-2_0_3_load_58 | 82 | 0.00079245 | 0.00019861 | 0 | 0 |  | 1 | TRUE | wye
69 | LV_4646-2_0_3_load_64 | 83 | 0.0013102 | 0.00032837 | 0 | 0 |  | 1 | TRUE | wye
70 | LV_4646-2_0_3_load_84 | 85 | 0.0016876 | 0.00042295 | 0 | 0 |  | 1 | TRUE | wye
71 | LV_4646-2_0_3_load_67 | 86 | 0.00099077 | 0.00024831 | 0 | 0 |  | 1 | TRUE | wye
72 | LV_4646-2_0_3_load_69 | 87 | 0.0037871 | 0.00094915 | 0 | 0 |  | 1 | TRUE | wye
73 | LV_4646-2_0_3_load_70 | 88 | 0.0039127 | 0.00098062 | 0 | 0 |  | 1 | TRUE | wye
74 | LV_4646-2_0_3_load_71 | 89 | 0.0012027 | 0.00030143 | 0 | 0 |  | 1 | TRUE | wye
75 | LV_4646-2_0_3_load_73 | 90 | 0.004425 | 0.001109 | 0 | 0 |  | 1 | TRUE | wye
76 | LV_4646-2_0_3_load_91 | 91 | 0.0048394 | 0.0012129 | 0 | 0 |  | 1 | TRUE | wye
77 | LV_4646-2_0_3_load_90 | 92 | 0.0037082 | 0.00092937 | 0 | 0 |  | 1 | TRUE | wye

## ext_grid
| name | bus | vm_pu | va_degree | slack_weight | in_service
0 |  | 28 | 1 | 0 | 1 | TRUE

## line
| name | std_type | from_bus | to_bus | length_km | r_ohm_per_km | x_ohm_per_km | c_nf_per_km | g_us_per_km | max_i_ka | df | parallel | type | in_service
0 | LV_4646-2_0_3_line_0 | NAYY 4x150 SE | 0 | 1 | 0.015495 | 0.208 | 0.08 | 261 | 0 | 0.27 | 1 | 1 | cs | TRUE
1 | LV_4646-2_0_3_line_1 | NAYY 4x150 SE | 1 | 2 | 0.027821 | 0.208 | 0.08 | 261 | 0 | 0.27 | 1 | 1 | cs | TRUE
2 | LV_4646-2_0_3_line_2 | NAYY 4x150 SE | 1 | 3 | 0.021148 | 0.208 | 0.08 | 261 | 0 | 0.27 | 1 | 1 | cs | TRUE
3 | LV_4646-2_0_3_line_3 | NAYY 4x150 SE | 2 | 4 | 0.033699 | 0.208 | 0.08 | 261 | 0 | 0.27 | 1 | 1 | cs | TRUE
4 | LV_4646-2_0_3_line_4 | NAYY 4x150 SE | 3 | 5 | 0.024772 | 0.208 | 0.08 | 261 | 0 | 0.27 | 1 | 1 | cs | TRUE
5 | LV_4646-2_0_3_line_5 | NAYY 4x150 SE | 4 | 8 | 0.0043779 | 0.208 | 0.08 | 261 | 0 | 0.27 | 1 | 1 | cs | TRUE
6 | LV_4646-2_0_3_line_6 | NAYY 4x150 SE | 5 | 9 | 0.010124 | 0.208 | 0.08 | 261 | 0 | 0.27 | 1 | 1 | cs | TRUE
7 | LV_4646-2_0_3_line_7 | NAYY 4x150 SE | 5 | 10 | 0.017355 | 0.208 | 0.08 | 261 | 0 | 0.27 | 1 | 1 | cs | TRUE
8 | LV_4646-2_0_3_line_8 | NAYY 4x150 SE | 6 | 7 | 0.013985 | 0.208 | 0.08 | 261 | 0 | 0.27 | 1 | 1 | cs | TRUE
9 | LV_4646-2_0_3_line_9 | NAYY 4x150 SE | 7 | 11 | 0.014749 | 0.208 | 0.08 | 261 | 0 | 0.27 | 1 | 1 | cs | TRUE
10 | LV_4646-2_0_3_line_10 | NAYY 4x150 SE | 8 | 12 | 0.014958 | 0.208 | 0.08 | 261 | 0 | 0.27 | 1 | 1 | cs | TRUE
11 | LV_4646-2_0_3_line_11 | NAYY 4x150 SE | 9 | 44 | 0.013109 | 0.208 | 0.08 | 261 | 0 | 0.27 | 1 | 1 | cs | TRUE
12 | LV_4646-2_0_3_line_12 | NAYY 4x150 SE | 9 | 40 | 0.02164 | 0.208 | 0.08 | 261 | 0 | 0.27 | 1 | 1 | cs | TRUE
13 | LV_4646-2_0_3_line_13 | NAYY 4x150 SE | 10 | 88 | 0.021547 | 0.208 | 0.08 | 261 | 0 | 0.27 | 1 | 1 | cs | TRUE
14 | LV_4646-2_0_3_line_14 | NAYY 4x150 SE | 11 | 82 | 0.0032919 | 0.208 | 0.08 | 261 | 0 | 0.27 | 1 | 1 | cs | TRUE
15 | LV_4646-2_0_3_line_15 | NAYY 4x150 SE | 12 | 13 | 0.0033208 | 0.208 | 0.08 | 261 | 0 | 0.27 | 1 | 1 | cs | TRUE
16 | LV_4646-2_0_3_line_16 | NAYY 4x150 SE | 13 | 14 | 0.01498 | 0.208 | 0.08 | 261 | 0 | 0.27 | 1 | 1 | cs | TRUE
17 | LV_4646-2_0_3_line_17 | NAYY 4x150 SE | 14 | 15 | 0.0025794 | 0.208 | 0.08 | 261 | 0 | 0.27 | 1 | 1 | cs | TRUE
18 | LV_4646-2_0_3_line_18 | NAYY 4x150 SE | 15 | 16 | 0.034658 | 0.208 | 0.08 | 261 | 0 | 0.27 | 1 | 1 | cs | TRUE
19 | LV_4646-2_0_3_line_19 | NAYY 4x150 SE | 16 | 17 | 0.021411 | 0.208 | 0.08 | 261 | 0 | 0.27 | 1 | 1 | cs | TRUE
20 | LV_4646-2_0_3_line_20 | NAYY 4x150 SE | 18 | 19 | 0.016408 | 0.208 | 0.08 | 261 | 0 | 0.27 | 1 | 1 | cs | TRUE
21 | LV_4646-2_0_3_line_21 | NAYY 4x150 SE | 18 | 20 | 0.010601 | 0.208 | 0.08 | 261 | 0 | 0.27 | 1 | 1 | cs | TRUE
22 | LV_4646-2_0_3_line_22 | NAYY 4x150 SE | 19 | 21 | 0.020285 | 0.208 | 0.08 | 261 | 0 | 0.27 | 1 | 1 | cs | TRUE
23 | LV_4646-2_0_3_line_23 | NAYY 4x150 SE | 20 | 22 | 0.0058523 | 0.208 | 0.08 | 261 | 0 | 0.27 | 1 | 1 | cs | TRUE
24 | LV_4646-2_0_3_line_24 | NAYY 4x150 SE | 21 | 23 | 0.016997 | 0.208 | 0.08 | 261 | 0 | 0.27 | 1 | 1 | cs | TRUE
25 | LV_4646-2_0_3_line_25 | NAYY 4x150 SE | 21 | 24 | 0.01681 | 0.208 | 0.08 | 261 | 0 | 0.27 | 1 | 1 | cs | TRUE
26 | LV_4646-2_0_3_line_26 | NAYY 4x150 SE | 22 | 25 | 0.0083614 | 0.208 | 0.08 | 261 | 0 | 0.27 | 1 | 1 | cs | TRUE
27 | LV_4646-2_0_3_line_27 | NAYY 4x150 SE | 23 | 26 | 0.00367 | 0.208 | 0.08 | 261 | 0 | 0.27 | 1 | 1 | cs | TRUE
28 | LV_4646-2_0_3_line_28 | NAYY 4x150 SE | 24 | 27 | 0.024885 | 0.208 | 0.08 | 261 | 0 | 0.27 | 1 | 1 | cs | TRUE
29 | LV_4646-2_0_3_line_29 | NAYY 4x150 SE | 25 | 28 | 0.0039914 | 0.208 | 0.08 | 261 | 0 | 0.27 | 1 | 1 | cs | TRUE
30 | LV_4646-2_0_3_line_30 | NAYY 4x150 SE | 26 | 29 | 0.013712 | 0.208 | 0.08 | 261 | 0 | 0.27 | 1 | 1 | cs | TRUE
31 | LV_4646-2_0_3_line_31 | NAYY 4x150 SE | 28 | 77 | 0.014378 | 0.208 | 0.08 | 261 | 0 | 0.27 | 1 | 1 | cs | TRUE
32 | LV_4646-2_0_3_line_32 | NAYY 4x150 SE | 28 | 74 | 0.012454 | 0.208 | 0.08 | 261 | 0 | 0.27 | 1 | 1 | cs | TRUE
33 | LV_4646-2_0_3_line_33 | NAYY 4x150 SE | 29 | 30 | 0.0095082 | 0.208 | 0.08 | 261 | 0 | 0.27 | 1 | 1 | cs | TRUE
34 | LV_4646-2_0_3_line_34 | NAYY 4x150 SE | 30 | 31 | 0.018954 | 0.208 | 0.08 | 261 | 0 | 0.27 | 1 | 1 | cs | TRUE
35 | LV_4646-2_0_3_line_35 | NAYY 4x150 SE | 30 | 32 | 0.029819 | 0.208 | 0.08 | 261 | 0 | 0.27 | 1 | 1 | cs | TRUE
36 | LV_4646-2_0_3_line_36 | NAYY 4x150 SE | 31 | 33 | 0.010946 | 0.208 | 0.08 | 261 | 0 | 0.27 | 1 | 1 | cs | TRUE
37 | LV_4646-2_0_3_line_37 | NAYY 4x150 SE | 32 | 34 | 0.011351 | 0.208 | 0.08 | 261 | 0 | 0.27 | 1 | 1 | cs | TRUE
38 | LV_4646-2_0_3_line_38 | NAYY 4x150 SE | 33 | 59 | 0.024189 | 0.208 | 0.08 | 261 | 0 | 0.27 | 1 | 1 | cs | TRUE
39 | LV_4646-2_0_3_line_39 | NAYY 4x150 SE | 33 | 73 | 0.013771 | 0.208 | 0.08 | 261 | 0 | 0.27 | 1 | 1 | cs | TRUE
40 | LV_4646-2_0_3_line_40 | NAYY 4x150 SE | 34 | 68 | 0.014365 | 0.208 | 0.08 | 261 | 0 | 0.27 | 1 | 1 | cs | TRUE
41 | LV_4646-2_0_3_line_41 | NAYY 4x150 SE | 35 | 36 | 0.0073209 | 0.208 | 0.08 | 261 | 0 | 0.27 | 1 | 1 | cs | TRUE
42 | LV_4646-2_0_3_line_42 | NAYY 4x150 SE | 35 | 37 | 0.026792 | 0.208 | 0.08 | 261 | 0 | 0.27 | 1 | 1 | cs | TRUE
43 | LV_4646-2_0_3_line_43 | NAYY 4x150 SE | 36 | 38 | 0.013795 | 0.208 | 0.08 | 261 | 0 | 0.27 | 1 | 1 | cs | TRUE
44 | LV_4646-2_0_3_line_44 | NAYY 4x150 SE | 37 | 39 | 0.033535 | 0.208 | 0.08 | 261 | 0 | 0.27 | 1 | 1 | cs | TRUE
45 | LV_4646-2_0_3_line_45 | NAYY 4x150 SE | 37 | 40 | 0.014887 | 0.208 | 0.08 | 261 | 0 | 0.27 | 1 | 1 | cs | TRUE
46 | LV_4646-2_0_3_line_46 | NAYY 4x150 SE | 38 | 41 | 0.0026626 | 0.208 | 0.08 | 261 | 0 | 0.27 | 1 | 1 | cs | TRUE
47 | LV_4646-2_0_3_line_47 | NAYY 4x150 SE | 39 | 42 | 0.015551 | 0.208 | 0.08 | 261 | 0 | 0.27 | 1 | 1 | cs | TRUE
48 | LV_4646-2_0_3_line_48 | NAYY 4x150 SE | 42 | 43 | 0.009581 | 0.208 | 0.08 | 261 | 0 | 0.27 | 1 | 1 | cs | TRUE
49 | LV_4646-2_0_3_line_49 | NAYY 4x150 SE | 43 | 51 | 0.0088014 | 0.208 | 0.08 | 261 | 0 | 0.27 | 1 | 1 | cs | TRUE
50 | LV_4646-2_0_3_line_50 | NAYY 4x150 SE | 44 | 91 | 0.016696 | 0.208 | 0.08 | 261 | 0 | 0.27 | 1 | 1 | cs | TRUE
51 | LV_4646-2_0_3_line_51 | NAYY 4x150 SE | 45 | 46 | 0.010819 | 0.208 | 0.08 | 261 | 0 | 0.27 | 1 | 1 | cs | TRUE
52 | LV_4646-2_0_3_line_52 | NAYY 4x150 SE | 45 | 47 | 0.010163 | 0.208 | 0.08 | 261 | 0 | 0.27 | 1 | 1 | cs | TRUE
53 | LV_4646-2_0_3_line_53 | NAYY 4x150 SE | 46 | 48 | 0.010265 | 0.208 | 0.08 | 261 | 0 | 0.27 | 1 | 1 | cs | TRUE
54 | LV_4646-2_0_3_line_54 | NAYY 4x150 SE | 48 | 49 | 0.031641 | 0.208 | 0.08 | 261 | 0 | 0.27 | 1 | 1 | cs | TRUE
55 | LV_4646-2_0_3_line_55 | NAYY 4x150 SE | 48 | 50 | 0.013164 | 0.208 | 0.08 | 261 | 0 | 0.27 | 1 | 1 | cs | TRUE
56 | LV_4646-2_0_3_line_56 | NAYY 4x150 SE | 49 | 51 | 0.0045543 | 0.208 | 0.08 | 261 | 0 | 0.27 | 1 | 1 | cs | TRUE
57 | LV_4646-2_0_3_line_57 | NAYY 4x150 SE | 52 | 53 | 0.020631 | 0.208 | 0.08 | 261 | 0 | 0.27 | 1 | 1 | cs | TRUE
58 | LV_4646-2_0_3_line_58 | NAYY 4x150 SE | 52 | 54 | 0.023188 | 0.208 | 0.08 | 261 | 0 | 0.27 | 1 | 1 | cs | TRUE
59 | LV_4646-2_0_3_line_59 | NAYY 4x150 SE | 53 | 55 | 0.022291 | 0.208 | 0.08 | 261 | 0 | 0.27 | 1 | 1 | cs | TRUE
60 | LV_4646-2_0_3_line_60 | NAYY 4x150 SE | 54 | 56 | 0.027865 | 0.208 | 0.08 | 261 | 0 | 0.27 | 1 | 1 | cs | TRUE
61 | LV_4646-2_0_3_line_61 | NAYY 4x150 SE | 55 | 57 | 0.00067604 | 0.208 | 0.08 | 261 | 0 | 0.27 | 1 | 1 | cs | TRUE
62 | LV_4646-2_0_3_line_62 | NAYY 4x150 SE | 56 | 58 | 0.019341 | 0.208 | 0.08 | 261 | 0 | 0.27 | 1 | 1 | cs | TRUE
63 | LV_4646-2_0_3_line_63 | NAYY 4x150 SE | 57 | 59 | 0.017638 | 0.208 | 0.08 | 261 | 0 | 0.27 | 1 | 1 | cs | TRUE
64 | LV_4646-2_0_3_line_64 | NAYY 4x150 SE | 58 | 60 | 0.045371 | 0.208 | 0.08 | 261 | 0 | 0.27 | 1 | 1 | cs | TRUE
65 | LV_4646-2_0_3_line_65 | NAYY 4x150 SE | 58 | 61 | 0.015953 | 0.208 | 0.08 | 261 | 0 | 0.27 | 1 | 1 | cs | TRUE
66 | LV_4646-2_0_3_line_66 | NAYY 4x150 SE | 61 | 85 | 0.010515 | 0.208 | 0.08 | 261 | 0 | 0.27 | 1 | 1 | cs | TRUE
67 | LV_4646-2_0_3_line_67 | NAYY 4x150 SE | 62 | 63 | 0.010156 | 0.208 | 0.08 | 261 | 0 | 0.27 | 1 | 1 | cs | TRUE
68 | LV_4646-2_0_3_line_68 | NAYY 4x150 SE | 62 | 64 | 0.002963 | 0.208 | 0.08 | 261 | 0 | 0.27 | 1 | 1 | cs | TRUE
69 | LV_4646-2_0_3_line_69 | NAYY 4x150 SE | 63 | 65 | 0.0038357 | 0.208 | 0.08 | 261 | 0 | 0.27 | 1 | 1 | cs | TRUE
70 | LV_4646-2_0_3_line_70 | NAYY 4x150 SE | 65 | 66 | 0.017801 | 0.208 | 0.08 | 261 | 0 | 0.27 | 1 | 1 | cs | TRUE
71 | LV_4646-2_0_3_line_71 | NAYY 4x150 SE | 66 | 67 | 0.00090784 | 0.208 | 0.08 | 261 | 0 | 0.27 | 1 | 1 | cs | TRUE
72 | LV_4646-2_0_3_line_72 | NAYY 4x150 SE | 67 | 86 | 0.008352 | 0.208 | 0.08 | 261 | 0 | 0.27 | 1 | 1 | cs | TRUE
73 | LV_4646-2_0_3_line_73 | NAYY 4x150 SE | 68 | 69 | 0.009593 | 0.208 | 0.08 | 261 | 0 | 0.27 | 1 | 1 | cs | TRUE
74 | LV_4646-2_0_3_line_74 | NAYY 4x150 SE | 68 | 70 | 0.014409 | 0.208 | 0.08 | 261 | 0 | 0.27 | 1 | 1 | cs | TRUE
75 | LV_4646-2_0_3_line_75 | NAYY 4x150 SE | 69 | 71 | 0.0018677 | 0.208 | 0.08 | 261 | 0 | 0.27 | 1 | 1 | cs | TRUE
76 | LV_4646-2_0_3_line_76 | NAYY 4x150 SE | 70 | 72 | 0.011063 | 0.208 | 0.08 | 261 | 0 | 0.27 | 1 | 1 | cs | TRUE
77 | LV_4646-2_0_3_line_77 | NAYY 4x150 SE | 71 | 82 | 0.039123 | 0.208 | 0.08 | 261 | 0 | 0.27 | 1 | 1 | cs | TRUE
78 | LV_4646-2_0_3_line_78 | NAYY 4x150 SE | 72 | 86 | 0.0057673 | 0.208 | 0.08 | 261 | 0 | 0.27 | 1 | 1 | cs | TRUE
79 | LV_4646-2_0_3_line_79 | NAYY 4x150 SE | 73 | 81 | 0.007378 | 0.208 | 0.08 | 261 | 0 | 0.27 | 1 | 1 | cs | TRUE
80 | LV_4646-2_0_3_line_80 | NAYY 4x150 SE | 74 | 75 | 0.030726 | 0.208 | 0.08 | 261 | 0 | 0.27 | 1 | 1 | cs | TRUE
81 | LV_4646-2_0_3_line_81 | NAYY 4x150 SE | 75 | 76 | 0.020481 | 0.208 | 0.08 | 261 | 0 | 0.27 | 1 | 1 | cs | TRUE
82 | LV_4646-2_0_3_line_82 | NAYY 4x150 SE | 76 | 78 | 0.01203 | 0.208 | 0.08 | 261 | 0 | 0.27 | 1 | 1 | cs | TRUE
83 | LV_4646-2_0_3_line_83 | NAYY 4x150 SE | 77 | 79 | 1.7401e-05 | 0.208 | 0.08 | 261 | 0 | 0.27 | 1 | 1 | cs | TRUE
84 | LV_4646-2_0_3_line_84 | NAYY 4x150 SE | 79 | 80 | 0.015401 | 0.208 | 0.08 | 261 | 0 | 0.27 | 1 | 1 | cs | TRUE
85 | LV_4646-2_0_3_line_85 | NAYY 4x150 SE | 80 | 92 | 0.0025422 | 0.208 | 0.08 | 261 | 0 | 0.27 | 1 | 1 | cs | TRUE
86 | LV_4646-2_0_3_line_86 | NAYY 4x150 SE | 83 | 84 | 0.014068 | 0.208 | 0.08 | 261 | 0 | 0.27 | 1 | 1 | cs | TRUE
87 | LV_4646-2_0_3_line_87 | NAYY 4x150 SE | 84 | 85 | 0.035363 | 0.208 | 0.08 | 261 | 0 | 0.27 | 1 | 1 | cs | TRUE
88 | LV_4646-2_0_3_line_88 | NAYY 4x150 SE | 87 | 88 | 0.0047773 | 0.208 | 0.08 | 261 | 0 | 0.27 | 1 | 1 | cs | TRUE
89 | LV_4646-2_0_3_line_89 | NAYY 4x150 SE | 87 | 89 | 0.026541 | 0.208 | 0.08 | 261 | 0 | 0.27 | 1 | 1 | cs | TRUE
90 | LV_4646-2_0_3_line_90 | NAYY 4x150 SE | 89 | 90 | 0.015182 | 0.208 | 0.08 | 261 | 0 | 0.27 | 1 | 1 | cs | TRUE
91 | LV_4646-2_0_3_line_91 | NAYY 4x150 SE | 91 | 92 | 0.0062541 | 0.208 | 0.08 | 261 | 0 | 0.27 | 1 | 1 | cs | TRUE

## trafo
| name | std_type | hv_bus | lv_bus | sn_mva | vn_hv_kv | vn_lv_kv | vk_percent | vkr_percent | pfe_kw | i0_percent | shift_degree | tap_side | tap_neutral | tap_min | tap_max | tap_step_percent | tap_step_degree | tap_pos | tap_phase_shifter | parallel | df | in_service
0 | LV_4646-2_0_3_trafo_49 | 0.25 MVA 20/0.4 kV | 93 | 28 | 0.25 | 20 | 0.4 | 6 | 1.44 | 0.8 | 0.32 | 150 | hv | 0 | -2 | 2 | 2.5 | 0 | 0 | FALSE | 1 | 1 | TRUE

## line_geodata
| x0 | y0 | x1 | y1 | x2 | y2 | x3 | y3 | x4 | y4
0 | 2723803.4969 | 1281445.0623 | 2723803.5302 | 1281454.5611 | 2723804.0732 | 1281460.5322
1 | 2723803.4969 | 1281445.0623 | 2723775.5924 | 1281445.2878
2 | 2723803.4969 | 1281445.0623 | 2723824.6308 | 1281444.2824
3 | 2723775.5924 | 1281445.2878 | 2723776.4513 | 1281478.9758
4 | 2723849.3861 | 1281443.3689 | 2723824.6308 | 1281444.2824
5 | 2723776.5629 | 1281483.3523 | 2723776.4513 | 1281478.9758
6 | 2723849.3861 | 1281443.3689 | 2723859.5129 | 1281442.6253
7 | 2723849.3861 | 1281443.3689 | 2723847.7159 | 1281426.0944
8 | 2723825.6836 | 1281541.3767 | 2723824.015 | 1281527.492
9 | 2723825.6836 | 1281541.3767 | 2723824.2421 | 1281554.2032 | 2723824.1159 | 1281556.041
10 | 2723776.5629 | 1281483.3523 | 2723776.9441 | 1281498.3052
11 | 2723859.5129 | 1281442.6253 | 2723860.1152 | 1281453.2816 | 2723861.1386 | 1281455.4917
12 | 2723859.5129 | 1281442.6253 | 2723881.1476 | 1281442.1513
13 | 2723845.6423 | 1281404.647 | 2723847.7159 | 1281426.0944
14 | 2723823.8903 | 1281559.3252 | 2723824.1159 | 1281556.041
15 | 2723777.0288 | 1281501.6249 | 2723776.9441 | 1281498.3052
16 | 2723777.0288 | 1281501.6249 | 2723777.3755 | 1281515.226 | 2723777.2628 | 1281516.5959
17 | 2723777.2628 | 1281516.5959 | 2723777.0513 | 1281519.1667
18 | 2723777.0513 | 1281519.1667 | 2723774.2091 | 1281553.7077
19 | 2723774.3146 | 1281575.0973 | 2723773.8446 | 1281558.1377 | 2723774.2091 | 1281553.7077
20 | 2723875.0031 | 1281537.6798 | 2723875.175 | 1281539.8148 | 2723875.5326 | 1281554.0761
21 | 2723874.1522 | 1281527.1126 | 2723875.0031 | 1281537.6798
22 | 2723876.0411 | 1281574.3552 | 2723875.5326 | 1281554.0761
23 | 2723874.1522 | 1281527.1126 | 2723873.6826 | 1281521.2791
24 | 2723876.0411 | 1281574.3552 | 2723876.3108 | 1281591.3499
25 | 2723876.0411 | 1281574.3552 | 2723862.3722 | 1281574.5794 | 2723859.3349 | 1281573.785
26 | 2723873.6826 | 1281521.2791 | 2723873.0115 | 1281512.9447
27 | 2723876.369 | 1281595.0195 | 2723876.3108 | 1281591.3499
28 | 2723834.9562 | 1281569.482 | 2723844.5693 | 1281569.9231 | 2723859.3349 | 1281573.785
29 | 2723872.6912 | 1281508.9662 | 2723873.0115 | 1281512.9447
30 | 2723876.4763 | 1281608.7303 | 2723876.5192 | 1281604.4832 | 2723876.369 | 1281595.0195
31 | 2723872.6912 | 1281508.9662 | 2723871.1883 | 1281494.6668
32 | 2723872.6912 | 1281508.9662 | 2723885.1412 | 1281508.6516
33 | 2723876.3802 | 1281618.238 | 2723876.4763 | 1281608.7303
34 | 2723876.3802 | 1281618.238 | 2723884.6636 | 1281616.199 | 2723894.7838 | 1281613.7023
35 | 2723876.3802 | 1281618.238 | 2723867.9538 | 1281618.1498 | 2723858.9289 | 1281616.5142 | 2723847.3553 | 1281612.5903
36 | 2723905.5139 | 1281611.6772 | 2723901.3211 | 1281612.0895 | 2723894.7838 | 1281613.7023
37 | 2723847.3553 | 1281612.5903 | 2723842.7361 | 1281611.0243 | 2723836.2726 | 1281610.6604
38 | 2723905.5139 | 1281611.6772 | 2723915.5933 | 1281610.6769 | 2723929.6324 | 1281611.4406
39 | 2723905.5139 | 1281611.6772 | 2723905.8035 | 1281597.9091
40 | 2723821.9304 | 1281609.8528 | 2723836.2726 | 1281610.6604
41 | 2723930.0067 | 1281444.8813 | 2723922.7152 | 1281444.2254
42 | 2723896.0309 | 1281441.8251 | 2723922.7152 | 1281444.2254
43 | 2723943.7463 | 1281446.1172 | 2723930.0067 | 1281444.8813
44 | 2723896.0309 | 1281441.8251 | 2723905.1249 | 1281409.5469
45 | 2723896.0309 | 1281441.8251 | 2723881.1476 | 1281442.1513
46 | 2723943.7463 | 1281446.1172 | 2723946.3981 | 1281446.3558
47 | 2723905.1249 | 1281409.5469 | 2723909.3421 | 1281394.5784
48 | 2723909.3421 | 1281394.5784 | 2723909.7181 | 1281393.2437 | 2723911.687 | 1281385.2894
49 | 2723911.687 | 1281385.2894 | 2723913.8018 | 1281376.7458
50 | 2723868.1407 | 1281470.6464 | 2723868.1345 | 1281470.6001 | 2723861.1386 | 1281455.4917
51 | 2723912.877 | 1281340.5445 | 2723902.1364 | 1281339.2481
52 | 2723892.0465 | 1281338.0302 | 2723902.1364 | 1281339.2481
53 | 2723923.0682 | 1281341.7746 | 2723912.877 | 1281340.5445
54 | 2723923.0682 | 1281341.7746 | 2723920.588 | 1281349.3298 | 2723914.8961 | 1281372.3249
55 | 2723923.0682 | 1281341.7746 | 2723927.1722 | 1281329.2671
56 | 2723914.8961 | 1281372.3249 | 2723913.8018 | 1281376.7458
57 | 2723975.4921 | 1281579.3538 | 2723964.7383 | 1281596.9608
58 | 2723975.4921 | 1281579.3538 | 2723977.2648 | 1281576.4515 | 2723982.251 | 1281565.8239 | 2723984.4916 | 1281558.0943
59 | 2723947.8263 | 1281609.5064 | 2723950.2762 | 1281609.2157 | 2723956.525 | 1281607.1228 | 2723960.639 | 1281603.6726 | 2723964.7383 | 1281596.9608
60 | 2723984.4916 | 1281558.0943 | 2723988.9417 | 1281542.7423 | 2723991.1085 | 1281531.0604
61 | 2723947.8263 | 1281609.5064 | 2723947.1549 | 1281609.586
62 | 2723994.6359 | 1281512.0435 | 2723991.1085 | 1281531.0604
63 | 2723929.6324 | 1281611.4406 | 2723930.9299 | 1281611.5112 | 2723947.1549 | 1281609.586
64 | 2723994.6359 | 1281512.0435 | 2723949.2891 | 1281510.5726
65 | 2723994.6359 | 1281512.0435 | 2723996.3895 | 1281496.1873
66 | 2723996.3895 | 1281496.1873 | 2723997.5434 | 1281485.7356
67 | 2723753.0261 | 1281631.148 | 2723760.6001 | 1281628.6166 | 2723762.7095 | 1281628.1076
68 | 2723753.0261 | 1281631.148 | 2723750.2159 | 1281632.0873
69 | 2723762.7095 | 1281628.1076 | 2723766.4381 | 1281627.2079
70 | 2723783.2957 | 1281621.6411 | 2723774.1677 | 1281625.3427 | 2723766.4381 | 1281627.2079
71 | 2723784.137 | 1281621.2999 | 2723783.2957 | 1281621.6411
72 | 2723791.8768 | 1281618.1612 | 2723784.137 | 1281621.2999
73 | 2723821.9304 | 1281609.8528 | 2723822.0672 | 1281600.2608
74 | 2723821.9304 | 1281609.8528 | 2723810.7474 | 1281612.2536 | 2723807.8824 | 1281613.0417
75 | 2723822.0938 | 1281598.3933 | 2723822.0672 | 1281600.2608
76 | 2723797.2214 | 1281615.9939 | 2723797.3742 | 1281615.9319 | 2723807.8824 | 1281613.0417
77 | 2723823.8903 | 1281559.3252 | 2723822.326 | 1281582.101 | 2723822.0938 | 1281598.3933
78 | 2723797.2214 | 1281615.9939 | 2723791.8768 | 1281618.1612
79 | 2723905.8035 | 1281597.9091 | 2723905.9587 | 1281590.5328
80 | 2723885.1412 | 1281508.6516 | 2723904.1606 | 1281508.1711 | 2723903.5927 | 1281519.8583
81 | 2723902.5987 | 1281540.315 | 2723903.5927 | 1281519.8583
82 | 2723902.5987 | 1281540.315 | 2723902.3591 | 1281545.2468 | 2723902.3525 | 1281552.3388
83 | 2723871.1883 | 1281494.6668 | 2723871.1865 | 1281494.6495
84 | 2723869.3102 | 1281479.3647 | 2723870.5567 | 1281488.6573 | 2723871.1865 | 1281494.6495
85 | 2723868.9722 | 1281476.845 | 2723869.3102 | 1281479.3647
86 | 2723995.7316 | 1281451.7862 | 2723990.9313 | 1281450.3616 | 2723981.9068 | 1281449.5498
87 | 2723995.7316 | 1281451.7862 | 2723999.344 | 1281456.4666 | 2724000.0744 | 1281462.8104 | 2723997.5434 | 1281485.7356
88 | 2723845.1826 | 1281399.8919 | 2723845.6423 | 1281404.647
89 | 2723845.1826 | 1281399.8919 | 2723842.6285 | 1281373.4745
90 | 2723842.6285 | 1281373.4745 | 2723841.1674 | 1281358.3628
91 | 2723868.9722 | 1281476.845 | 2723868.1407 | 1281470.6464

## bus_geodata
| x | y | coords
0 | 2723804.0732 | 1281460.5322
1 | 2723803.4969 | 1281445.0623
2 | 2723775.5924 | 1281445.2878
3 | 2723824.6308 | 1281444.2824
4 | 2723776.4513 | 1281478.9758
5 | 2723849.3861 | 1281443.3689
6 | 2723824.015 | 1281527.492
7 | 2723825.6836 | 1281541.3767
8 | 2723776.5629 | 1281483.3523
9 | 2723859.513 | 1281442.6253
10 | 2723847.7159 | 1281426.0944
11 | 2723824.1159 | 1281556.041
12 | 2723776.9441 | 1281498.3052
13 | 2723777.0288 | 1281501.6249
14 | 2723777.2628 | 1281516.5959
15 | 2723777.0513 | 1281519.1667
16 | 2723774.2091 | 1281553.7077
17 | 2723774.3146 | 1281575.0973
18 | 2723875.0031 | 1281537.6798
19 | 2723875.5326 | 1281554.0761
20 | 2723874.1522 | 1281527.1126
21 | 2723876.0411 | 1281574.3552
22 | 2723873.6826 | 1281521.2791
23 | 2723876.3108 | 1281591.3499
24 | 2723859.3349 | 1281573.785
25 | 2723873.0115 | 1281512.9447
26 | 2723876.369 | 1281595.0195
27 | 2723834.9562 | 1281569.482
28 | 2723872.6912 | 1281508.9662
29 | 2723876.4763 | 1281608.7303
30 | 2723876.3802 | 1281618.238
31 | 2723894.7838 | 1281613.7023
32 | 2723847.3553 | 1281612.5903
33 | 2723905.5139 | 1281611.6772
34 | 2723836.2726 | 1281610.6604
35 | 2723922.7152 | 1281444.2254
36 | 2723930.0067 | 1281444.8813
37 | 2723896.0309 | 1281441.8251
38 | 2723943.7463 | 1281446.1172
39 | 2723905.1249 | 1281409.5469
40 | 2723881.1476 | 1281442.1513
41 | 2723946.3981 | 1281446.3558
42 | 2723909.3421 | 1281394.5784
43 | 2723911.687 | 1281385.2894
44 | 2723861.1386 | 1281455.4917
45 | 2723902.1364 | 1281339.2481
46 | 2723912.877 | 1281340.5445
47 | 2723892.0465 | 1281338.0302
48 | 2723923.0682 | 1281341.7746
49 | 2723914.8961 | 1281372.3249
50 | 2723927.1722 | 1281329.2671
51 | 2723913.8018 | 1281376.7458
52 | 2723975.4921 | 1281579.3538
53 | 2723964.7383 | 1281596.9608
54 | 2723984.4916 | 1281558.0943
55 | 2723947.8263 | 1281609.5064
56 | 2723991.1085 | 1281531.0604
57 | 2723947.1549 | 1281609.586
58 | 2723994.6359 | 1281512.0435
59 | 2723929.6324 | 1281611.4406
60 | 2723949.2891 | 1281510.5726
61 | 2723996.3895 | 1281496.1873
62 | 2723753.0261 | 1281631.148
63 | 2723762.7095 | 1281628.1076
64 | 2723750.2159 | 1281632.0873
65 | 2723766.4381 | 1281627.2079
66 | 2723783.2957 | 1281621.6411
67 | 2723784.137 | 1281621.2999
68 | 2723821.9304 | 1281609.8528
69 | 2723822.0672 | 1281600.2608
70 | 2723807.8824 | 1281613.0417
71 | 2723822.0938 | 1281598.3933
72 | 2723797.2214 | 1281615.9939
73 | 2723905.8035 | 1281597.9091
74 | 2723885.1412 | 1281508.6516
75 | 2723903.5927 | 1281519.8583
76 | 2723902.5987 | 1281540.315
77 | 2723871.1883 | 1281494.6668
78 | 2723902.3525 | 1281552.3388
79 | 2723871.1865 | 1281494.6495
80 | 2723869.3102 | 1281479.3647
81 | 2723905.9587 | 1281590.5328
82 | 2723823.8903 | 1281559.3252
83 | 2723981.9068 | 1281449.5498
84 | 2723995.7316 | 1281451.7862
85 | 2723997.5434 | 1281485.7357
86 | 2723791.8768 | 1281618.1612
87 | 2723845.1826 | 1281399.8919
88 | 2723845.6423 | 1281404.647
89 | 2723842.6285 | 1281373.4745
90 | 2723841.1674 | 1281358.3628
91 | 2723868.1407 | 1281470.6464
92 | 2723868.9722 | 1281476.845
93 | 2723876.0411 | 1281574.3552

## line_std_types
| c_nf_per_km | r_ohm_per_km | x_ohm_per_km | max_i_ka | type | q_mm2 | alpha | voltage_rating
NAYY 4x50 SE | 210 | 0.642 | 0.083 | 0.142 | cs | 50 | 0.00403 | LV
NAYY 4x120 SE | 264 | 0.225 | 0.08 | 0.242 | cs | 120 | 0.00403 | LV
NAYY 4x150 SE | 261 | 0.208 | 0.08 | 0.27 | cs | 150 | 0.00403 | LV
NA2XS2Y 1x95 RM/25 12/20 kV | 216 | 0.313 | 0.132 | 0.252 | cs | 95 | 0.00403 | MV
NA2XS2Y 1x185 RM/25 12/20 kV | 273 | 0.161 | 0.117 | 0.362 | cs | 185 | 0.00403 | MV
NA2XS2Y 1x240 RM/25 12/20 kV | 304 | 0.122 | 0.112 | 0.421 | cs | 240 | 0.00403 | MV
NA2XS2Y 1x95 RM/25 6/10 kV | 315 | 0.313 | 0.123 | 0.249 | cs | 95 | 0.00403 | MV
NA2XS2Y 1x185 RM/25 6/10 kV | 406 | 0.161 | 0.11 | 0.358 | cs | 185 | 0.00403 | MV
NA2XS2Y 1x240 RM/25 6/10 kV | 456 | 0.122 | 0.105 | 0.416 | cs | 240 | 0.00403 | MV
NA2XS2Y 1x150 RM/25 12/20 kV | 250 | 0.206 | 0.116 | 0.319 | cs | 150 | 0.00403 | MV
NA2XS2Y 1x120 RM/25 12/20 kV | 230 | 0.253 | 0.119 | 0.283 | cs | 120 | 0.00403 | MV
NA2XS2Y 1x70 RM/25 12/20 kV | 190 | 0.443 | 0.132 | 0.22 | cs | 70 | 0.00403 | MV
NA2XS2Y 1x150 RM/25 6/10 kV | 360 | 0.206 | 0.11 | 0.315 | cs | 150 | 0.00403 | MV
NA2XS2Y 1x120 RM/25 6/10 kV | 340 | 0.253 | 0.113 | 0.28 | cs | 120 | 0.00403 | MV
NA2XS2Y 1x70 RM/25 6/10 kV | 280 | 0.443 | 0.123 | 0.217 | cs | 70 | 0.00403 | MV
N2XS(FL)2Y 1x120 RM/35 64/110 kV | 112 | 0.153 | 0.166 | 0.366 | cs | 120 | 0.00393 | HV
N2XS(FL)2Y 1x185 RM/35 64/110 kV | 125 | 0.099 | 0.156 | 0.457 | cs | 185 | 0.00393 | HV
N2XS(FL)2Y 1x240 RM/35 64/110 kV | 135 | 0.075 | 0.149 | 0.526 | cs | 240 | 0.00393 | HV
N2XS(FL)2Y 1x300 RM/35 64/110 kV | 144 | 0.06 | 0.144 | 0.588 | cs | 300 | 0.00393 | HV
15-AL1/3-ST1A 0.4 | 11 | 1.8769 | 0.35 | 0.105 | ol | 16 | 0.00403 | LV
24-AL1/4-ST1A 0.4 | 11.25 | 1.2012 | 0.335 | 0.14 | ol | 24 | 0.00403 | LV
48-AL1/8-ST1A 0.4 | 12.2 | 0.5939 | 0.3 | 0.21 | ol | 48 | 0.00403 | LV
94-AL1/15-ST1A 0.4 | 13.2 | 0.306 | 0.29 | 0.35 | ol | 94 | 0.00403 | LV
34-AL1/6-ST1A 10.0 | 9.7 | 0.8342 | 0.36 | 0.17 | ol | 34 | 0.00403 | MV
48-AL1/8-ST1A 10.0 | 10.1 | 0.5939 | 0.35 | 0.21 | ol | 48 | 0.00403 | MV
70-AL1/11-ST1A 10.0 | 10.4 | 0.4132 | 0.339 | 0.29 | ol | 70 | 0.00403 | MV
94-AL1/15-ST1A 10.0 | 10.75 | 0.306 | 0.33 | 0.35 | ol | 94 | 0.00403 | MV
122-AL1/20-ST1A 10.0 | 11.1 | 0.2376 | 0.323 | 0.41 | ol | 122 | 0.00403 | MV
149-AL1/24-ST1A 10.0 | 11.25 | 0.194 | 0.315 | 0.47 | ol | 149 | 0.00403 | MV
34-AL1/6-ST1A 20.0 | 9.15 | 0.8342 | 0.382 | 0.17 | ol | 34 | 0.00403 | MV
48-AL1/8-ST1A 20.0 | 9.5 | 0.5939 | 0.372 | 0.21 | ol | 48 | 0.00403 | MV
70-AL1/11-ST1A 20.0 | 9.7 | 0.4132 | 0.36 | 0.29 | ol | 70 | 0.00403 | MV
94-AL1/15-ST1A 20.0 | 10 | 0.306 | 0.35 | 0.35 | ol | 94 | 0.00403 | MV
122-AL1/20-ST1A 20.0 | 10.3 | 0.2376 | 0.344 | 0.41 | ol | 122 | 0.00403 | MV
149-AL1/24-ST1A 20.0 | 10.5 | 0.194 | 0.337 | 0.47 | ol | 149 | 0.00403 | MV
184-AL1/30-ST1A 20.0 | 10.75 | 0.1571 | 0.33 | 0.535 | ol | 184 | 0.00403 | MV
243-AL1/39-ST1A 20.0 | 11 | 0.1188 | 0.32 | 0.645 | ol | 243 | 0.00403 | MV
48-AL1/8-ST1A 110.0 | 8 | 0.5939 | 0.46 | 0.21 | ol | 48 | 0.00403 | HV
70-AL1/11-ST1A 110.0 | 8.4 | 0.4132 | 0.45 | 0.29 | ol | 70 | 0.00403 | HV
94-AL1/15-ST1A 110.0 | 8.65 | 0.306 | 0.44 | 0.35 | ol | 94 | 0.00403 | HV
122-AL1/20-ST1A 110.0 | 8.5 | 0.2376 | 0.43 | 0.41 | ol | 122 | 0.00403 | HV
149-AL1/24-ST1A 110.0 | 8.75 | 0.194 | 0.41 | 0.47 | ol | 149 | 0.00403 | HV
184-AL1/30-ST1A 110.0 | 8.8 | 0.1571 | 0.4 | 0.535 | ol | 184 | 0.00403 | HV
243-AL1/39-ST1A 110.0 | 9 | 0.1188 | 0.39 | 0.645 | ol | 243 | 0.00403 | HV
305-AL1/39-ST1A 110.0 | 9.2 | 0.0949 | 0.38 | 0.74 | ol | 305 | 0.00403 | HV
490-AL1/64-ST1A 110.0 | 9.75 | 0.059 | 0.37 | 0.96 | ol | 490 | 0.00403 | HV
679-AL1/86-ST1A 110.0 | 9.95 | 0.042 | 0.36 | 1.15 | ol | 679 | 0.00403 | HV
490-AL1/64-ST1A 220.0 | 10 | 0.059 | 0.285 | 0.96 | ol | 490 | 0.00403 | HV
679-AL1/86-ST1A 220.0 | 11.7 | 0.042 | 0.275 | 1.15 | ol | 679 | 0.00403 | HV
490-AL1/64-ST1A 380.0 | 11 | 0.059 | 0.253 | 0.96 | ol | 490 | 0.00403 | HV
679-AL1/86-ST1A 380.0 | 14.6 | 0.042 | 0.25 | 1.15 | ol | 679 | 0.00403 | HV

## trafo_std_types
| i0_percent | pfe_kw | vkr_percent | sn_mva | vn_lv_kv | vn_hv_kv | vk_percent | shift_degree | vector_group | tap_side | tap_neutral | tap_min | tap_max | tap_step_degree | tap_step_percent | tap_phase_shifter
160 MVA 380/110 kV | 0.06 | 60 | 0.25 | 160 | 110 | 380 | 12.2 | 0 | Yy0 | hv | 0 | -9 | 9 | 0 | 1.5 | FALSE
100 MVA 220/110 kV | 0.06 | 55 | 0.26 | 100 | 110 | 220 | 12 | 0 | Yy0 | hv | 0 | -9 | 9 | 0 | 1.5 | FALSE
63 MVA 110/20 kV | 0.04 | 22 | 0.32 | 63 | 20 | 110 | 18 | 150 | YNd5 | hv | 0 | -9 | 9 | 0 | 1.5 | FALSE
40 MVA 110/20 kV | 0.05 | 18 | 0.34 | 40 | 20 | 110 | 16.2 | 150 | YNd5 | hv | 0 | -9 | 9 | 0 | 1.5 | FALSE
25 MVA 110/20 kV | 0.07 | 14 | 0.41 | 25 | 20 | 110 | 12 | 150 | YNd5 | hv | 0 | -9 | 9 | 0 | 1.5 | FALSE
63 MVA 110/10 kV | 0.04 | 22 | 0.32 | 63 | 10 | 110 | 18 | 150 | YNd5 | hv | 0 | -9 | 9 | 0 | 1.5 | FALSE
40 MVA 110/10 kV | 0.05 | 18 | 0.34 | 40 | 10 | 110 | 16.2 | 150 | YNd5 | hv | 0 | -9 | 9 | 0 | 1.5 | FALSE
25 MVA 110/10 kV | 0.07 | 14 | 0.41 | 25 | 10 | 110 | 12 | 150 | YNd5 | hv | 0 | -9 | 9 | 0 | 1.5 | FALSE
0.25 MVA 20/0.4 kV | 0.32 | 0.8 | 1.44 | 0.25 | 0.4 | 20 | 6 | 150 | Yzn5 | hv | 0 | -2 | 2 | 0 | 2.5 | FALSE
0.4 MVA 20/0.4 kV | 0.3375 | 1.35 | 1.425 | 0.4 | 0.4 | 20 | 6 | 150 | Dyn5 | hv | 0 | -2 | 2 | 0 | 2.5 | FALSE
0.63 MVA 20/0.4 kV | 0.2619 | 1.65 | 1.206 | 0.63 | 0.4 | 20 | 6 | 150 | Dyn5 | hv | 0 | -2 | 2 | 0 | 2.5 | FALSE
0.25 MVA 10/0.4 kV | 0.24 | 0.6 | 1.2 | 0.25 | 0.4 | 10 | 4 | 150 | Dyn5 | hv | 0 | -2 | 2 | 0 | 2.5 | FALSE
0.4 MVA 10/0.4 kV | 0.2375 | 0.95 | 1.325 | 0.4 | 0.4 | 10 | 4 | 150 | Dyn5 | hv | 0 | -2 | 2 | 0 | 2.5 | FALSE
0.63 MVA 10/0.4 kV | 0.1873 | 1.18 | 1.0794 | 0.63 | 0.4 | 10 | 4 | 150 | Dyn5 | hv | 0 | -2 | 2 | 0 | 2.5 | FALSE

## trafo3w_std_types
| sn_hv_mva | sn_mv_mva | sn_lv_mva | vn_hv_kv | vn_mv_kv | vn_lv_kv | vk_hv_percent | vk_mv_percent | vk_lv_percent | vkr_hv_percent | vkr_mv_percent | vkr_lv_percent | pfe_kw | i0_percent | shift_mv_degree | shift_lv_degree | vector_group | tap_side | tap_neutral | tap_min | tap_max | tap_step_percent
63/25/38 MVA 110/20/10 kV | 63 | 25 | 38 | 110 | 20 | 10 | 10.4 | 10.4 | 10.4 | 0.28 | 0.32 | 0.35 | 35 | 0.89 | 0 | 0 | YN0yn0yn0 | hv | 0 | -10 | 10 | 1.2
63/25/38 MVA 110/10/10 kV | 63 | 25 | 38 | 110 | 10 | 10 | 10.4 | 10.4 | 10.4 | 0.28 | 0.32 | 0.35 | 35 | 0.89 | 0 | 0 | YN0yn0yn0 | hv | 0 | -10 | 10 | 1.2

## fuse_std_types
| fuse_type | i_rated_a | t_avg | t_min | t_total | x_avg | x_min | x_total
HV 100A | HV 100A | 100 | 0 | [10.0, 3.64, 0.854, 0.281, 0.1, 0.0531, 0.022, 0.01] | [10.0, 4.267, 1.21, 0.403, 0.1, 0.058, 0.022, 0.01] | 0 | [300.0, 350.0, 450.0, 550.0, 700.0, 850.0, 1200.0, 1752.0] | [600.0, 700.0, 900.0, 1150.0, 1665.0, 2000.0, 3000.0, 4313.0]
HV 10A | HV 10A | 10 | 0 | [10.0, 1675.0, 0.344, 0.156, 0.1, 0.0417, 0.0171, 0.01] | [10.0, 1.3, 0.3, 0.155, 0.1, 0.0555, 0.023, 0.01] | 0 | [30.0, 32.0, 35.0, 37.0, 39.0, 50.0, 70.0, 88.0] | [60.0, 70.0, 80.0, 87.0, 94.0, 110.0, 150.0, 216.0]
HV 125A | HV 125A | 125 | 0 | [10.0, 1.82, 0.344, 0.1, 0.0467, 0.0269, 0.01] | [10.0, 2.478, 0.426, 0.1, 0.0427, 0.0211, 0.01] | 0 | [375.0, 500.0, 700.0, 925.0, 1200.0, 1500.0, 2341.0] | [750.0, 1000.0, 1500.0, 2200.0, 3000.0, 4000.0, 5765.0]
HV 160A | HV 160A | 160 | 0 | [10.0, 4.15, 1.03, 0.198, 0.1, 0.051, 0.0172, 0.01] | [10.0, 2.3, 0.734, 0.274, 0.1, 0.046, 0.0177, 0.01] | 0 | [480.0, 550.0, 700.0, 1000.0, 1260.0, 1600.0, 2500.0, 3227.0] | [960.0, 1300.0, 1700.0, 2200.0, 2996.0, 4000.0, 6000.0, 7946.0]
HV 16A | HV 16A | 16 | 0 | [10.0, 0.352, 0.164, 0.1, 0.0649, 0.0342, 0.01] | [10.0, 2.34, 0.722, 0.181, 0.1, 0.055, 0.0296, 0.01] | 0 | [48.0, 60.0, 65.0, 71.0, 80.0, 100.0, 162.0] | [96.0, 110.0, 125.0, 150.0, 168.0, 200.0, 250.0, 398.0]
HV 200A | HV 200A | 200 | 0 | [10.0, 4.267, 1.21, 0.403, 0.1, 0.058, 0.022, 0.01] | [10.0, 3.73, 1.654, 0.328, 0.1, 0.0531, 0.019, 0.01] | 0 | [600.0, 700.0, 900.0, 1150.0, 1665.0, 2000.0, 3000.0, 4313.0] | [1200.0, 1500.0, 1800.0, 2700.0, 3960.0, 5000.0, 7500.0, 10620.0]
HV 20A | HV 20A | 20 | 0 | [10.0, 1.3, 0.3, 0.155, 0.1, 0.0555, 0.023, 0.01] | [10.0, 1.3, 0.161, 0.1, 0.0611, 0.0399, 0.0141, 0.01] | 0 | [60.0, 70.0, 80.0, 87.0, 94.0, 110.0, 150.0, 216.0] | [120.0, 150.0, 200.0, 223.0, 260.0, 300.0, 450.0, 532.0]
HV 25A | HV 25A | 25 | 0 | [10.0, 2.512, 0.833, 0.299, 0.1, 0.0372, 0.0223, 0.01] | [10.0, 3.125, 0.597, 0.198, 0.1, 0.0378, 0.022, 0.01] | 0 | [75.0, 82.0, 90.0, 100.0, 124.0, 170.0, 200.0, 289.0] | [150.0, 170.0, 210.0, 250.0, 294.0, 400.0, 500.0, 711.0]
HV 31.5A | HV 31.5A | 31.5 | 0 | [10.0, 2.34, 0.722, 0.181, 0.1, 0.055, 0.0296, 0.01] | [10.0, 2.84, 0.368, 0.164, 0.1, 0.0621, 0.0378, 0.0195, 0.01] | 0 | [95.0, 110.0, 125.0, 150.0, 165.0, 200.0, 250.0, 390.0] | [189.0, 220.0, 300.0, 350.0, 393.0, 450.0, 530.0, 700.0, 960.0]
HV 40A | HV 40A | 40 | 0 | [10.0, 1.3, 0.161, 0.1, 0.0611, 0.0399, 0.0141, 0.01] | [10.0, 2.05, 0.369, 0.198, 0.1, 0.051, 0.0298, 0.01] | 0 | [120.0, 150.0, 200.0, 223.0, 260.0, 300.0, 450.0, 532.0] | [240.0, 300.0, 400.0, 450.0, 530.0, 650.0, 800.0, 1311.0]
HV 50A | HV 50A | 50 | 0 | [10.0, 3.215, 0.597, 0.198, 0.1, 0.0378, 0.022, 0.01] | [10.0, 3.64, 0.854, 0.281, 0.1, 0.0531, 0.022, 0.01] | 0 | [150.0, 170.0, 210.0, 250.0, 294.0, 400.0, 500.0, 711.0] | [300.0, 350.0, 450.0, 550.0, 700.0, 850.0, 1200.0, 1752.0]
HV 6.3A | HV 6.3A | 6.3 | 0 | [10.0, 1.39, 0.344, 0.168, 0.1, 0.056, 0.0263, 0.01] | [10.0, 1.711, 0.516, 0.198, 0.1, 0.0634, 0.0303, 0.01] | 0 | [19.0, 19.5, 20.4, 20.8, 22.0, 25.0, 32.0, 48.0] | [38.0, 40.0, 43.0, 48.0, 53.0, 60.0, 75.0, 118.0]
HV 63A | HV 63A | 63 | 0 | [10.0, 2.84, 0.368, 0.164, 0.1, 0.0621, 0.0378, 0.0195, 0.01] | [10.0, 1.82, 0.344, 0.1, 0.0467, 0.0269, 0.01] | 0 | [189.0, 220.0, 300.0, 350.0, 393.0, 450.0, 530.0, 700.0, 961.0] | [378.0, 500.0, 700.0, 934.0, 1200.0, 1500.0, 2366.0]
HV 80A | HV 80A | 80 | 0 | [10.0, 2.05, 0.369, 0.198, 0.1, 0.051, 0.0298, 0.01] | [10.0, 4.15, 1.03, 0.198, 0.1, 0.051, 0.0172, 0.01] | 0 | [240.0, 300.0, 400.0, 450.0, 530.0, 650.0, 800.0, 1311.0] | [480.0, 550.0, 700.0, 1000.0, 1260.0, 1600.0, 2500.0, 3227.0]
Siemens NH-1-100 | Siemens NH-1-100 | 100 | [5400.0, 2000.0, 400.0, 20.0, 1.0, 0.2, 0.012, 0.004] | 0 | 0 | [150.0, 190.0, 250.0, 430.0, 900.0, 1250.0, 2700.0, 3600.0] | 0 | 0
Siemens NH-1-125 | Siemens NH-1-125 | 125 | [4800.0, 120.0, 7.0, 0.1, 0.004] | 0 | 0 | [180.0, 400.0, 740.0, 2000.0, 4250.0] | 0 | 0
Siemens NH-1-16 | Siemens NH-1-16 | 16 | [4000.0, 400.0, 2.0, 0.1, 0.04, 0.01] | 0 | 0 | [26.0, 35.0, 75.0, 150.0, 200.0, 300.0] | 0 | 0
Siemens NH-1-160 | Siemens NH-1-160 | 160 | [4800.0, 120.0, 7.0, 0.1, 0.004] | 0 | 0 | [210.0, 500.0, 900.0, 2300.0, 5000.0] | 0 | 0
Siemens NH-1-25 | Siemens NH-1-25 | 25 | [4000.0, 1000.0, 10.0, 0.2, 0.02, 0.01] | 0 | 0 | [40.0, 50.0, 100.0, 210.0, 400.0, 500.0] | 0 | 0
Siemens NH-1-50 | Siemens NH-1-50 | 50 | [4000.0, 40.0, 4.0, 1.0, 0.02, 0.01] | 0 | 0 | [86.0, 200.0, 300.0, 400.0, 1000.0, 1280.0] | 0 | 0
Siemens NH-1-63 | Siemens NH-1-63 | 63 | [4000.0, 100.0, 10.0, 2.0, 0.04, 0.01] | 0 | 0 | [100.0, 200.0, 300.0, 400.0, 1000.0, 1500.0] | 0 | 0
Siemens NH-1-80 | Siemens NH-1-80 | 80 | [4800.0, 120.0, 7.0, 0.1, 0.01] | 0 | 0 | [150.58, 250.0, 450.0, 1150.0, 2470.0] | 0 | 0
Siemens NH-2-1000 | Siemens NH-2-1000 | 1000 | [4800.0, 120.0, 7.0, 0.1, 0.004] | 0 | 0 | [1900.0, 3500.0, 8400.0, 24000.0, 52000.0] | 0 | 0
Siemens NH-2-200 | Siemens NH-2-200 | 200 | [4800.0, 120.0, 7.0, 0.1, 0.004] | 0 | 0 | [280.0, 650.0, 1200.0, 3000.0, 7000.0] | 0 | 0
Siemens NH-2-224 | Siemens NH-2-224 | 224 | [4800.0, 120.0, 7.0, 0.2, 0.04, 0.004] | 0 | 0 | [400.0, 750.0, 1453.0, 3025.0, 4315.0, 7600.0] | 0 | 0
Siemens NH-2-250 | Siemens NH-2-250 | 250 | [4800.0, 120.0, 7.0, 0.1, 0.004] | 0 | 0 | [450.0, 800.0, 1650.0, 4000.0, 8500.0] | 0 | 0
Siemens NH-2-315 | Siemens NH-2-315 | 315 | [4800.0, 120.0, 7.0, 0.1, 0.004] | 0 | 0 | [550.0, 920.0, 1900.0, 5000.0, 11000.0] | 0 | 0
Siemens NH-2-355 | Siemens NH-2-355 | 355 | [4800.0, 120.0, 6.0, 0.1, 0.004] | 0 | 0 | [650.0, 1116.27, 2350.0, 5840.0, 12790.0] | 0 | 0
Siemens NH-2-400 | Siemens NH-2-400 | 400 | [4800.0, 120.0, 7.0, 0.1, 0.004] | 0 | 0 | [720.0, 1350.0, 2800.0, 6500.0, 15000.0] | 0 | 0
Siemens NH-2-425 | Siemens NH-2-425 | 425 | [4800.0, 120.0, 7.0, 0.1, 0.004] | 0 | 0 | [850.0, 1500.0, 3050.0, 7500.0, 16500.0] | 0 | 0
Siemens NH-2-630 | Siemens NH-2-630 | 630 | [4800.0, 120.0, 7.0, 0.1, 0.004] | 0 | 0 | [1200.0, 2000.0, 4800.0, 12000.0, 26000.0] | 0 | 0

## dtypes
| element | column | dtype
0 | bus | name | object
1 | bus | vn_kv | float64
2 | bus | type | object
3 | bus | zone | object
4 | bus | in_service | bool
5 | load | name | object
6 | load | bus | uint32
7 | load | p_mw | float64
8 | load | q_mvar | float64
9 | load | const_z_percent | float64
10 | load | const_i_percent | float64
11 | load | sn_mva | float64
12 | load | scaling | float64
13 | load | in_service | bool
14 | load | type | object
15 | ext_grid | name | object
16 | ext_grid | bus | uint32
17 | ext_grid | vm_pu | float64
18 | ext_grid | va_degree | float64
19 | ext_grid | slack_weight | float64
20 | ext_grid | in_service | bool
21 | line | name | object
22 | line | std_type | object
23 | line | from_bus | uint32
24 | line | to_bus | uint32
25 | line | length_km | float64
26 | line | r_ohm_per_km | float64
27 | line | x_ohm_per_km | float64
28 | line | c_nf_per_km | float64
29 | line | g_us_per_km | float64
30 | line | max_i_ka | float64
31 | line | df | float64
32 | line | parallel | uint32
33 | line | type | object
34 | line | in_service | bool
35 | trafo | name | object
36 | trafo | std_type | object
37 | trafo | hv_bus | uint32
38 | trafo | lv_bus | uint32
39 | trafo | sn_mva | float64
40 | trafo | vn_hv_kv | float64
41 | trafo | vn_lv_kv | float64
42 | trafo | vk_percent | float64
43 | trafo | vkr_percent | float64
44 | trafo | pfe_kw | float64
45 | trafo | i0_percent | float64
46 | trafo | shift_degree | float64
47 | trafo | tap_side | object
48 | trafo | tap_neutral | int32
49 | trafo | tap_min | int32
50 | trafo | tap_max | int32
51 | trafo | tap_step_percent | float64
52 | trafo | tap_step_degree | float64
53 | trafo | tap_pos | int32
54 | trafo | tap_phase_shifter | bool
55 | trafo | parallel | uint32
56 | trafo | df | float64
57 | trafo | in_service | bool
58 | line_geodata | coords | object
59 | bus_geodata | x | float64
60 | bus_geodata | y | float64
61 | bus_geodata | coords | object

## parameters
| version | format_version | converged | OPF_converged | name | f_hz | sn_mva
0 | 2.14.6 | 2.14.0 | FALSE | FALSE |  | 50 | 1