## bus
| name | vn_kv | type | zone | in_service
0 | bus_LV_4646-4_0_3_node_0 | 0.4 | n |  | TRUE
1 | bus_LV_4646-4_0_3_node_1 | 0.4 | n |  | TRUE
2 | bus_LV_4646-4_0_3_node_2 | 0.4 | n |  | TRUE
3 | bus_LV_4646-4_0_3_node_3 | 0.4 | n |  | TRUE
4 | bus_LV_4646-4_0_3_node_4 | 0.4 | n |  | TRUE
5 | bus_LV_4646-4_0_3_node_40 | 0.4 | n |  | TRUE
6 | bus_LV_4646-4_0_3_node_47 | 0.4 | n |  | TRUE
7 | bus_LV_4646-4_0_3_node_25 | 0.4 | n |  | TRUE
8 | bus_LV_4646-4_0_3_node_44 | 0.4 | n |  | TRUE
9 | bus_LV_4646-4_0_3_node_5 | 0.4 | n |  | TRUE
10 | bus_LV_4646-4_0_3_node_6 | 0.4 | n |  | TRUE
11 | bus_LV_4646-4_0_3_node_7 | 0.4 | n |  | TRUE
12 | bus_LV_4646-4_0_3_node_8 | 0.4 | n |  | TRUE
13 | bus_LV_4646-4_0_3_node_9 | 0.4 | n |  | TRUE
14 | bus_LV_4646-4_0_3_node_10 | 0.4 | n |  | TRUE
15 | bus_LV_4646-4_0_3_node_42 | 0.4 | n |  | TRUE
16 | bus_LV_4646-4_0_3_node_60 | 0.4 | n |  | TRUE
17 | bus_LV_4646-4_0_3_node_68 | 0.4 | n |  | TRUE
18 | bus_LV_4646-4_0_3_node_65 | 0.4 | n |  | TRUE
19 | bus_LV_4646-4_0_3_node_63 | 0.4 | n |  | TRUE
20 | bus_LV_4646-4_0_3_node_41 | 0.4 | n |  | TRUE
21 | bus_LV_4646-4_0_3_node_54 | 0.4 | n |  | TRUE
22 | bus_LV_4646-4_0_3_node_71 | 0.4 | n |  | TRUE
23 | bus_LV_4646-4_0_3_node_67 | 0.4 | n |  | TRUE
24 | bus_LV_4646-4_0_3_node_57 | 0.4 | n |  | TRUE
25 | bus_LV_4646-4_0_3_node_70 | 0.4 | n |  | TRUE
26 | bus_LV_4646-4_0_3_node_46 | 0.4 | n |  | TRUE
27 | bus_LV_4646-4_0_3_node_11 | 0.4 | n |  | TRUE
28 | bus_LV_4646-4_0_3_node_12 | 0.4 | n |  | TRUE
29 | bus_LV_4646-4_0_3_node_13 | 0.4 | n |  | TRUE
30 | bus_LV_4646-4_0_3_node_14 | 0.4 | n |  | TRUE
31 | bus_LV_4646-4_0_3_node_45 | 0.4 | n |  | TRUE
32 | bus_LV_4646-4_0_3_node_55 | 0.4 | n |  | TRUE
33 | bus_LV_4646-4_0_3_node_19 | 0.4 | n |  | TRUE
34 | bus_LV_4646-4_0_3_node_15 | 0.4 | n |  | TRUE
35 | bus_LV_4646-4_0_3_node_16 | 0.4 | n |  | TRUE
36 | bus_LV_4646-4_0_3_node_17 | 0.4 | n |  | TRUE
37 | bus_LV_4646-4_0_3_node_18 | 0.4 | n |  | TRUE
38 | bus_LV_4646-4_0_3_node_20 | 0.4 | n |  | TRUE
39 | bus_LV_4646-4_0_3_node_38 | 0.4 | n |  | TRUE
40 | bus_LV_4646-4_0_3_node_69 | 0.4 | n |  | TRUE
41 | bus_LV_4646-4_0_3_node_35 | 0.4 | n |  | TRUE
42 | bus_LV_4646-4_0_3_node_21 | 0.4 | n |  | TRUE
43 | bus_LV_4646-4_0_3_node_22 | 0.4 | n |  | TRUE
44 | bus_LV_4646-4_0_3_node_23 | 0.4 | n |  | TRUE
45 | bus_LV_4646-4_0_3_node_24 | 0.4 | n |  | TRUE
46 | bus_LV_4646-4_0_3_node_39 | 0.4 | n |  | TRUE
47 | bus_LV_4646-4_0_3_node_30 | 0.4 | n |  | TRUE
48 | bus_LV_4646-4_0_3_node_51 | 0.4 | n |  | TRUE
49 | bus_LV_4646-4_0_3_node_28 | 0.4 | n |  | TRUE
50 | bus_LV_4646-4_0_3_node_61 | 0.4 | n |  | TRUE
51 | bus_LV_4646-4_0_3_node_50 | 0.4 | n |  | TRUE
52 | bus_LV_4646-4_0_3_node_26 | 0.4 | n |  | TRUE
53 | bus_LV_4646-4_0_3_node_27 | 0.4 | n |  | TRUE
54 | bus_LV_4646-4_0_3_node_29 | 0.4 | n |  | TRUE
55 | bus_LV_4646-4_0_3_node_31 | 0.4 | n |  | TRUE
56 | bus_LV_4646-4_0_3_node_32 | 0.4 | n |  | TRUE
57 | bus_LV_4646-4_0_3_node_33 | 0.4 | n |  | TRUE
58 | bus_LV_4646-4_0_3_node_34 | 0.4 | n |  | TRUE
59 | bus_LV_4646-4_0_3_node_36 | 0.4 | n |  | TRUE
60 | bus_LV_4646-4_0_3_node_37 | 0.4 | n |  | TRUE
61 | bus_LV_4646-4_0_3_node_59 | 0.4 | n |  | TRUE
62 | bus_LV_4646-4_0_3_node_49 | 0.4 | n |  | TRUE
63 | bus_LV_4646-4_0_3_node_58 | 0.4 | n |  | TRUE
64 | bus_LV_4646-4_0_3_node_56 | 0.4 | n |  | TRUE
65 | bus_LV_4646-4_0_3_node_62 | 0.4 | n |  | TRUE
66 | bus_LV_4646-4_0_3_node_48 | 0.4 | n |  | TRUE
67 | bus_LV_4646-4_0_3_node_53 | 0.4 | n |  | TRUE
68 | bus_LV_4646-4_0_3_node_52 | 0.4 | n |  | TRUE
69 | bus_LV_4646-4_0_3_node_66 | 0.4 | n |  | TRUE
70 | bus_MV_441_0_node_44 | 20 | n |  | TRUE

## load
| name | bus | p_mw | q_mvar | const_z_percent | const_i_percent | sn_mva | scaling | in_service | type
0 | LV_4646-4_0_3_load_0 | 0 | 0.0033282 | 0.00083413 | 0 | 0 |  | 1 | TRUE | wye
1 | LV_4646-4_0_3_load_1 | 1 | 0.0007546 | 0.00018912 | 0 | 0 |  | 1 | TRUE | wye
2 | LV_4646-4_0_3_load_2 | 2 | 0.001209 | 0.000303 | 0 | 0 |  | 1 | TRUE | wye
3 | LV_4646-4_0_3_load_3 | 3 | 0.0031416 | 0.00078736 | 0 | 0 |  | 1 | TRUE | wye
4 | LV_4646-4_0_3_load_4 | 4 | 0.001451 | 0.00036365 | 0 | 0 |  | 1 | TRUE | wye
5 | LV_4646-4_0_3_load_40 | 5 | 0.00088777 | 0.0002225 | 0 | 0 |  | 1 | TRUE | wye
6 | LV_4646-4_0_3_load_47 | 6 | 0.00062543 | 0.00015675 | 0 | 0 |  | 1 | TRUE | wye
7 | LV_4646-4_0_3_load_5 | 9 | 0.035324 | 0.0088531 | 0 | 0 |  | 1 | TRUE | wye
8 | LV_4646-4_0_3_load_60 | 16 | 0.00081554 | 0.00020439 | 0 | 0 |  | 1 | TRUE | wye
9 | LV_4646-4_0_3_load_65 | 18 | 0.0070143 | 0.001758 | 0 | 0 |  | 1 | TRUE | wye
10 | LV_4646-4_0_3_load_63 | 19 | 0.0071048 | 0.0017806 | 0 | 0 |  | 1 | TRUE | wye
11 | LV_4646-4_0_3_load_41 | 20 | 0.00086317 | 0.00021633 | 0 | 0 |  | 1 | TRUE | wye
12 | LV_4646-4_0_3_load_54 | 21 | 0.00049513 | 0.00012409 | 0 | 0 |  | 1 | TRUE | wye
13 | LV_4646-4_0_3_load_71 | 22 | 0.011956 | 0.0029963 | 0 | 0 |  | 1 | TRUE | wye
14 | LV_4646-4_0_3_load_70 | 25 | 0.0301 | 0.0075439 | 0 | 0 |  | 1 | TRUE | wye
15 | LV_4646-4_0_3_load_46 | 26 | 0.0011752 | 0.00029452 | 0 | 0 |  | 1 | TRUE | wye
16 | LV_4646-4_0_3_load_11 | 27 | 0.0010954 | 0.00027454 | 0 | 0 |  | 1 | TRUE | wye
17 | LV_4646-4_0_3_load_12 | 28 | 0.00096332 | 0.00024143 | 0 | 0 |  | 1 | TRUE | wye
18 | LV_4646-4_0_3_load_13 | 29 | 0.0022955 | 0.00057531 | 0 | 0 |  | 1 | TRUE | wye
19 | LV_4646-4_0_3_load_45 | 31 | 0.0012183 | 0.00030533 | 0 | 0 |  | 1 | TRUE | wye
20 | LV_4646-4_0_3_load_19 | 33 | 0.0010351 | 0.00025941 | 0 | 0 |  | 1 | TRUE | wye
21 | LV_4646-4_0_3_load_15 | 34 | 0.0010261 | 0.00025716 | 0 | 0 |  | 1 | TRUE | wye
22 | LV_4646-4_0_3_load_16 | 35 | 0.0012567 | 0.00031497 | 0 | 0 |  | 1 | TRUE | wye
23 | LV_4646-4_0_3_load_18 | 37 | 0.0037748 | 0.00094606 | 0 | 0 |  | 1 | TRUE | wye
24 | LV_4646-4_0_3_load_20 | 38 | 0.0035093 | 0.00087951 | 0 | 0 |  | 1 | TRUE | wye
25 | LV_4646-4_0_3_load_38 | 39 | 0.0026233 | 0.00065746 | 0 | 0 |  | 1 | TRUE | wye
26 | LV_4646-4_0_3_load_69 | 40 | 0.019765 | 0.0049535 | 0 | 0 |  | 1 | TRUE | wye
27 | LV_4646-4_0_3_load_21 | 42 | 0.0012761 | 0.00031983 | 0 | 0 |  | 1 | TRUE | wye
28 | LV_4646-4_0_3_load_24 | 45 | 0.0020153 | 0.00050508 | 0 | 0 |  | 1 | TRUE | wye
29 | LV_4646-4_0_3_load_39 | 46 | 0.0070344 | 0.001763 | 0 | 0 |  | 1 | TRUE | wye
30 | LV_4646-4_0_3_load_30 | 47 | 0.0020664 | 0.00051789 | 0 | 0 |  | 1 | TRUE | wye
31 | LV_4646-4_0_3_load_51 | 48 | 0.0013542 | 0.0003394 | 0 | 0 |  | 1 | TRUE | wye
32 | LV_4646-4_0_3_load_61 | 50 | 0.0042441 | 0.0010637 | 0 | 0 |  | 1 | TRUE | wye
33 | LV_4646-4_0_3_load_50 | 51 | 0.001835 | 0.0004599 | 0 | 0 |  | 1 | TRUE | wye
34 | LV_4646-4_0_3_load_26 | 52 | 0.0037514 | 0.00094018 | 0 | 0 |  | 1 | TRUE | wye
35 | LV_4646-4_0_3_load_27 | 53 | 0.0016078 | 0.00040295 | 0 | 0 |  | 1 | TRUE | wye
36 | LV_4646-4_0_3_load_29 | 54 | 0.0020769 | 0.00052051 | 0 | 0 |  | 1 | TRUE | wye
37 | LV_4646-4_0_3_load_31 | 55 | 0.0029934 | 0.00075021 | 0 | 0 |  | 1 | TRUE | wye
38 | LV_4646-4_0_3_load_32 | 56 | 0.0032139 | 0.00080547 | 0 | 0 |  | 1 | TRUE | wye
39 | LV_4646-4_0_3_load_33 | 57 | 0.0035549 | 0.00089094 | 0 | 0 |  | 1 | TRUE | wye
40 | LV_4646-4_0_3_load_37 | 60 | 0.0022018 | 0.00055183 | 0 | 0 |  | 1 | TRUE | wye
41 | LV_4646-4_0_3_load_59 | 61 | 0.0031617 | 0.00079239 | 0 | 0 |  | 1 | TRUE | wye
42 | LV_4646-4_0_3_load_49 | 62 | 0.00202 | 0.00050627 | 0 | 0 |  | 1 | TRUE | wye
43 | LV_4646-4_0_3_load_58 | 63 | 0.002143 | 0.00053709 | 0 | 0 |  | 1 | TRUE | wye
44 | LV_4646-4_0_3_load_62 | 65 | 0.003196 | 0.00080099 | 0 | 0 |  | 1 | TRUE | wye
45 | LV_4646-4_0_3_load_48 | 66 | 0.00053435 | 0.00013392 | 0 | 0 |  | 1 | TRUE | wye
46 | LV_4646-4_0_3_load_53 | 67 | 0.00029773 | 7.4618e-05 | 0 | 0 |  | 1 | TRUE | wye
47 | LV_4646-4_0_3_load_52 | 68 | 0.0018584 | 0.00046577 | 0 | 0 |  | 1 | TRUE | wye
48 | LV_4646-4_0_3_load_66 | 69 | 0.0087795 | 0.0022003 | 0 | 0 |  | 1 | TRUE | wye

## ext_grid
| name | bus | vm_pu | va_degree | slack_weight | in_service
0 |  | 13 | 1 | 0 | 1 | TRUE

## line
| name | std_type | from_bus | to_bus | length_km | r_ohm_per_km | x_ohm_per_km | c_nf_per_km | g_us_per_km | max_i_ka | df | parallel | type | in_service
0 | LV_4646-4_0_3_line_0 | NAYY 4x150 SE | 0 | 1 | 0.0036973 | 0.208 | 0.08 | 261 | 0 | 0.27 | 1 | 1 | cs | TRUE
1 | LV_4646-4_0_3_line_1 | NAYY 4x150 SE | 0 | 2 | 2.7058e-05 | 0.208 | 0.08 | 261 | 0 | 0.27 | 1 | 1 | cs | TRUE
2 | LV_4646-4_0_3_line_2 | NAYY 4x150 SE | 1 | 3 | 0.017413 | 0.208 | 0.08 | 261 | 0 | 0.27 | 1 | 1 | cs | TRUE
3 | LV_4646-4_0_3_line_3 | NAYY 4x150 SE | 2 | 4 | 0.019542 | 0.208 | 0.08 | 261 | 0 | 0.27 | 1 | 1 | cs | TRUE
4 | LV_4646-4_0_3_line_4 | NAYY 4x150 SE | 3 | 5 | 0.018884 | 0.208 | 0.08 | 261 | 0 | 0.27 | 1 | 1 | cs | TRUE
5 | LV_4646-4_0_3_line_5 | NAYY 4x150 SE | 4 | 6 | 0.0046599 | 0.208 | 0.08 | 261 | 0 | 0.27 | 1 | 1 | cs | TRUE
6 | LV_4646-4_0_3_line_6 | NAYY 4x150 SE | 5 | 7 | 0.045349 | 0.208 | 0.08 | 261 | 0 | 0.27 | 1 | 1 | cs | TRUE
7 | LV_4646-4_0_3_line_7 | NAYY 4x150 SE | 6 | 8 | 0.011707 | 0.208 | 0.08 | 261 | 0 | 0.27 | 1 | 1 | cs | TRUE
8 | LV_4646-4_0_3_line_8 | NAYY 4x150 SE | 7 | 49 | 0.029588 | 0.208 | 0.08 | 261 | 0 | 0.27 | 1 | 1 | cs | TRUE
9 | LV_4646-4_0_3_line_9 | NAYY 4x150 SE | 8 | 66 | 0.026562 | 0.208 | 0.08 | 261 | 0 | 0.27 | 1 | 1 | cs | TRUE
10 | LV_4646-4_0_3_line_10 | NAYY 4x150 SE | 9 | 10 | 0.0063142 | 0.208 | 0.08 | 261 | 0 | 0.27 | 1 | 1 | cs | TRUE
11 | LV_4646-4_0_3_line_11 | NAYY 4x150 SE | 9 | 11 | 0.062578 | 0.208 | 0.08 | 261 | 0 | 0.27 | 1 | 1 | cs | TRUE
12 | LV_4646-4_0_3_line_12 | NAYY 4x150 SE | 10 | 12 | 0.058689 | 0.208 | 0.08 | 261 | 0 | 0.27 | 1 | 1 | cs | TRUE
13 | LV_4646-4_0_3_line_13 | NAYY 4x150 SE | 10 | 13 | 0.051865 | 0.208 | 0.08 | 261 | 0 | 0.27 | 1 | 1 | cs | TRUE
14 | LV_4646-4_0_3_line_14 | NAYY 4x150 SE | 11 | 14 | 0.034127 | 0.208 | 0.08 | 261 | 0 | 0.27 | 1 | 1 | cs | TRUE
15 | LV_4646-4_0_3_line_15 | NAYY 4x150 SE | 12 | 15 | 0.045365 | 0.208 | 0.08 | 261 | 0 | 0.27 | 1 | 1 | cs | TRUE
16 | LV_4646-4_0_3_line_16 | NAYY 4x150 SE | 12 | 16 | 0.0075399 | 0.208 | 0.08 | 261 | 0 | 0.27 | 1 | 1 | cs | TRUE
17 | LV_4646-4_0_3_line_17 | NAYY 4x150 SE | 13 | 17 | 0.05078 | 0.208 | 0.08 | 261 | 0 | 0.27 | 1 | 2 | cs | TRUE
18 | LV_4646-4_0_3_line_18 | NAYY 4x150 SE | 14 | 18 | 0.016219 | 0.208 | 0.08 | 261 | 0 | 0.27 | 1 | 1 | cs | TRUE
19 | LV_4646-4_0_3_line_19 | NAYY 4x150 SE | 14 | 19 | 0.022826 | 0.208 | 0.08 | 261 | 0 | 0.27 | 1 | 1 | cs | TRUE
20 | LV_4646-4_0_3_line_20 | NAYY 4x150 SE | 15 | 20 | 0.04466 | 0.208 | 0.08 | 261 | 0 | 0.27 | 1 | 1 | cs | TRUE
21 | LV_4646-4_0_3_line_21 | NAYY 4x150 SE | 16 | 21 | 0.010268 | 0.208 | 0.08 | 261 | 0 | 0.27 | 1 | 1 | cs | TRUE
22 | LV_4646-4_0_3_line_22 | NAYY 4x150 SE | 17 | 22 | 0.0037387 | 0.208 | 0.08 | 261 | 0 | 0.27 | 1 | 1 | cs | TRUE
23 | LV_4646-4_0_3_line_23 | NAYY 4x150 SE | 17 | 23 | 0.027586 | 0.208 | 0.08 | 261 | 0 | 0.27 | 1 | 1 | cs | TRUE
24 | LV_4646-4_0_3_line_24 | NAYY 4x150 SE | 21 | 67 | 0.0003408 | 0.208 | 0.08 | 261 | 0 | 0.27 | 1 | 1 | cs | TRUE
25 | LV_4646-4_0_3_line_25 | NAYY 4x150 SE | 23 | 40 | 0.024164 | 0.208 | 0.08 | 261 | 0 | 0.27 | 1 | 1 | cs | TRUE
26 | LV_4646-4_0_3_line_26 | NAYY 4x150 SE | 23 | 69 | 0.0178 | 0.208 | 0.08 | 261 | 0 | 0.27 | 1 | 1 | cs | TRUE
27 | LV_4646-4_0_3_line_27 | NAYY 4x150 SE | 24 | 25 | 0.0020211 | 0.208 | 0.08 | 261 | 0 | 0.27 | 1 | 1 | cs | TRUE
28 | LV_4646-4_0_3_line_28 | NAYY 4x150 SE | 24 | 26 | 0.039623 | 0.208 | 0.08 | 261 | 0 | 0.27 | 1 | 1 | cs | TRUE
29 | LV_4646-4_0_3_line_29 | NAYY 4x150 SE | 26 | 33 | 0.022094 | 0.208 | 0.08 | 261 | 0 | 0.27 | 1 | 1 | cs | TRUE
30 | LV_4646-4_0_3_line_30 | NAYY 4x150 SE | 26 | 30 | 0.022711 | 0.208 | 0.08 | 261 | 0 | 0.27 | 1 | 1 | cs | TRUE
31 | LV_4646-4_0_3_line_31 | NAYY 4x150 SE | 27 | 28 | 0.026443 | 0.208 | 0.08 | 261 | 0 | 0.27 | 1 | 1 | cs | TRUE
32 | LV_4646-4_0_3_line_32 | NAYY 4x150 SE | 27 | 29 | 0.023132 | 0.208 | 0.08 | 261 | 0 | 0.27 | 1 | 1 | cs | TRUE
33 | LV_4646-4_0_3_line_33 | NAYY 4x150 SE | 28 | 30 | 0.020025 | 0.208 | 0.08 | 261 | 0 | 0.27 | 1 | 1 | cs | TRUE
34 | LV_4646-4_0_3_line_34 | NAYY 4x150 SE | 30 | 31 | 0.0016245 | 0.208 | 0.08 | 261 | 0 | 0.27 | 1 | 1 | cs | TRUE
35 | LV_4646-4_0_3_line_35 | NAYY 4x150 SE | 31 | 32 | 0.035726 | 0.208 | 0.08 | 261 | 0 | 0.27 | 1 | 1 | cs | TRUE
36 | LV_4646-4_0_3_line_36 | NAYY 4x150 SE | 32 | 64 | 0.006013 | 0.208 | 0.08 | 261 | 0 | 0.27 | 1 | 1 | cs | TRUE
37 | LV_4646-4_0_3_line_37 | NAYY 4x150 SE | 33 | 36 | 0.014641 | 0.208 | 0.08 | 261 | 0 | 0.27 | 1 | 1 | cs | TRUE
38 | LV_4646-4_0_3_line_38 | NAYY 4x150 SE | 34 | 35 | 0.023052 | 0.208 | 0.08 | 261 | 0 | 0.27 | 1 | 1 | cs | TRUE
39 | LV_4646-4_0_3_line_39 | NAYY 4x150 SE | 34 | 36 | 0.0060414 | 0.208 | 0.08 | 261 | 0 | 0.27 | 1 | 1 | cs | TRUE
40 | LV_4646-4_0_3_line_40 | NAYY 4x150 SE | 35 | 37 | 0.029463 | 0.208 | 0.08 | 261 | 0 | 0.27 | 1 | 1 | cs | TRUE
41 | LV_4646-4_0_3_line_41 | NAYY 4x150 SE | 36 | 38 | 0.0065899 | 0.208 | 0.08 | 261 | 0 | 0.27 | 1 | 1 | cs | TRUE
42 | LV_4646-4_0_3_line_42 | NAYY 4x150 SE | 37 | 39 | 0.023551 | 0.208 | 0.08 | 261 | 0 | 0.27 | 1 | 1 | cs | TRUE
43 | LV_4646-4_0_3_line_43 | NAYY 4x150 SE | 38 | 40 | 0.045781 | 0.208 | 0.08 | 261 | 0 | 0.27 | 1 | 1 | cs | TRUE
44 | LV_4646-4_0_3_line_44 | NAYY 4x150 SE | 39 | 41 | 0.026299 | 0.208 | 0.08 | 261 | 0 | 0.27 | 1 | 1 | cs | TRUE
45 | LV_4646-4_0_3_line_45 | NAYY 4x150 SE | 41 | 57 | 0.046376 | 0.208 | 0.08 | 261 | 0 | 0.27 | 1 | 1 | cs | TRUE
46 | LV_4646-4_0_3_line_46 | NAYY 4x150 SE | 42 | 43 | 0.021878 | 0.208 | 0.08 | 261 | 0 | 0.27 | 1 | 1 | cs | TRUE
47 | LV_4646-4_0_3_line_47 | NAYY 4x150 SE | 43 | 44 | 0.004563 | 0.208 | 0.08 | 261 | 0 | 0.27 | 1 | 1 | cs | TRUE
48 | LV_4646-4_0_3_line_48 | NAYY 4x150 SE | 43 | 45 | 0.025414 | 0.208 | 0.08 | 261 | 0 | 0.27 | 1 | 1 | cs | TRUE
49 | LV_4646-4_0_3_line_49 | NAYY 4x150 SE | 44 | 46 | 0.01681 | 0.208 | 0.08 | 261 | 0 | 0.27 | 1 | 1 | cs | TRUE
50 | LV_4646-4_0_3_line_50 | NAYY 4x150 SE | 44 | 47 | 0.01539 | 0.208 | 0.08 | 261 | 0 | 0.27 | 1 | 1 | cs | TRUE
51 | LV_4646-4_0_3_line_51 | NAYY 4x150 SE | 45 | 48 | 0.0049728 | 0.208 | 0.08 | 261 | 0 | 0.27 | 1 | 1 | cs | TRUE
52 | LV_4646-4_0_3_line_52 | NAYY 4x150 SE | 46 | 50 | 0.012646 | 0.208 | 0.08 | 261 | 0 | 0.27 | 1 | 1 | cs | TRUE
53 | LV_4646-4_0_3_line_53 | NAYY 4x150 SE | 47 | 49 | 0.030359 | 0.208 | 0.08 | 261 | 0 | 0.27 | 1 | 1 | cs | TRUE
54 | LV_4646-4_0_3_line_54 | NAYY 4x150 SE | 48 | 51 | 0.013002 | 0.208 | 0.08 | 261 | 0 | 0.27 | 1 | 1 | cs | TRUE
55 | LV_4646-4_0_3_line_55 | NAYY 4x150 SE | 49 | 52 | 0.025951 | 0.208 | 0.08 | 261 | 0 | 0.27 | 1 | 1 | cs | TRUE
56 | LV_4646-4_0_3_line_56 | NAYY 4x150 SE | 50 | 65 | 0.047699 | 0.208 | 0.08 | 261 | 0 | 0.27 | 1 | 1 | cs | TRUE
57 | LV_4646-4_0_3_line_57 | NAYY 4x150 SE | 51 | 68 | 0.030634 | 0.208 | 0.08 | 261 | 0 | 0.27 | 1 | 1 | cs | TRUE
58 | LV_4646-4_0_3_line_58 | NAYY 4x150 SE | 52 | 53 | 0.0014187 | 0.208 | 0.08 | 261 | 0 | 0.27 | 1 | 1 | cs | TRUE
59 | LV_4646-4_0_3_line_59 | NAYY 4x150 SE | 53 | 54 | 0.003008 | 0.208 | 0.08 | 261 | 0 | 0.27 | 1 | 1 | cs | TRUE
60 | LV_4646-4_0_3_line_60 | NAYY 4x150 SE | 54 | 55 | 0.021769 | 0.208 | 0.08 | 261 | 0 | 0.27 | 1 | 1 | cs | TRUE
61 | LV_4646-4_0_3_line_61 | NAYY 4x150 SE | 56 | 57 | 0.019395 | 0.208 | 0.08 | 261 | 0 | 0.27 | 1 | 1 | cs | TRUE
62 | LV_4646-4_0_3_line_62 | NAYY 4x150 SE | 56 | 58 | 0.0023578 | 0.208 | 0.08 | 261 | 0 | 0.27 | 1 | 1 | cs | TRUE
63 | LV_4646-4_0_3_line_63 | NAYY 4x150 SE | 58 | 59 | 0.007462 | 0.208 | 0.08 | 261 | 0 | 0.27 | 1 | 1 | cs | TRUE
64 | LV_4646-4_0_3_line_64 | NAYY 4x150 SE | 58 | 60 | 0.017008 | 0.208 | 0.08 | 261 | 0 | 0.27 | 1 | 1 | cs | TRUE
65 | LV_4646-4_0_3_line_65 | NAYY 4x150 SE | 59 | 61 | 0.014813 | 0.208 | 0.08 | 261 | 0 | 0.27 | 1 | 1 | cs | TRUE
66 | LV_4646-4_0_3_line_66 | NAYY 4x150 SE | 60 | 62 | 0.018044 | 0.208 | 0.08 | 261 | 0 | 0.27 | 1 | 1 | cs | TRUE
67 | LV_4646-4_0_3_line_67 | NAYY 4x150 SE | 63 | 64 | 0.027747 | 0.208 | 0.08 | 261 | 0 | 0.27 | 1 | 1 | cs | TRUE
68 | LV_4646-4_0_3_line_68 | NAYY 4x150 SE | 66 | 67 | 0.024288 | 0.208 | 0.08 | 261 | 0 | 0.27 | 1 | 1 | cs | TRUE

## trafo
| name | std_type | hv_bus | lv_bus | sn_mva | vn_hv_kv | vn_lv_kv | vk_percent | vkr_percent | pfe_kw | i0_percent | shift_degree | tap_side | tap_neutral | tap_min | tap_max | tap_step_percent | tap_step_degree | tap_pos | tap_phase_shifter | parallel | df | in_service
0 | LV_4646-4_0_3_trafo_9 | 0.25 MVA 20/0.4 kV | 70 | 13 | 0.25 | 20 | 0.4 | 6 | 1.44 | 0.8 | 0.32 | 150 | hv | 0 | -2 | 2 | 2.5 | 0 | 0 | FALSE | 1 | 1 | TRUE

## line_geodata
| x0 | y0 | x1 | y1 | x2 | y2 | x3 | y3 | x4 | y4 | x5 | y5 | x6 | y6 | x7 | y7
0 | 2723727.8328 | 1281131.0716 | 2723726.6136 | 1281127.5811
1 | 2723727.8328 | 1281131.0716 | 2723727.8417 | 1281131.0971
2 | 2723726.6136 | 1281127.5811 | 2723720.8714 | 1281111.1421
3 | 2723727.8417 | 1281131.0971 | 2723734.286 | 1281149.546
4 | 2723714.6439 | 1281093.3148 | 2723717.0352 | 1281100.1597 | 2723720.8714 | 1281111.1421
5 | 2723735.8226 | 1281153.9453 | 2723734.286 | 1281149.546
6 | 2723699.6874 | 1281050.5035 | 2723714.6439 | 1281093.3148
7 | 2723739.6831 | 1281164.9973 | 2723735.8226 | 1281153.9453
8 | 2723699.6874 | 1281050.5035 | 2723698.2771 | 1281046.47 | 2723720.838 | 1281034.9878
9 | 2723739.6831 | 1281164.9973 | 2723764.8189 | 1281156.4101
10 | 2723852.95 | 1281108.7879 | 2723857.8912 | 1281104.8567
11 | 2723907.9128 | 1281067.2915 | 2723892.6606 | 1281079.1603 | 2723871.0499 | 1281094.3876 | 2723857.8912 | 1281104.8567
12 | 2723852.95 | 1281108.7879 | 2723808.6574 | 1281140.9109 | 2723804.9765 | 1281142.6909
13 | 2723852.95 | 1281108.7879 | 2723859.1444 | 1281117.1705 | 2723862.6173 | 1281121.7145 | 2723865.3452 | 1281125.2419 | 2723870.5553 | 1281130.4119 | 2723872.1756 | 1281138.3869 | 2723872.4651 | 1281146.056 | 2723871.4994 | 1281154.1101
14 | 2723907.9128 | 1281067.2915 | 2723886.8194 | 1281040.4113
15 | 2723804.9765 | 1281142.6909 | 2723802.4093 | 1281150.4556 | 2723798.4228 | 1281154.2644 | 2723768.9363 | 1281166.079
16 | 2723804.9765 | 1281142.6909 | 2723797.8414 | 1281145.1284
17 | 2723907.6603 | 1281156.0829 | 2723884.6889 | 1281172.4382 | 2723871.4994 | 1281154.1101
18 | 2723872.5199 | 1281045.2044 | 2723879.7766 | 1281039.8628 | 2723883.2137 | 1281039.3234 | 2723886.8194 | 1281040.4113
19 | 2723886.8194 | 1281040.4113 | 2723889.3176 | 1281036.6491 | 2723889.7873 | 1281033.2446 | 2723888.439 | 1281030.2022 | 2723882.6084 | 1281020.2368
20 | 2723768.9363 | 1281166.079 | 2723742.6849 | 1281176.5937 | 2723729.0368 | 1281185.6529
21 | 2723797.8414 | 1281145.1284 | 2723788.1252 | 1281148.4479
22 | 2723907.6603 | 1281156.0829 | 2723910.7058 | 1281153.9144
23 | 2723923.3122 | 1281178.767 | 2723918.9903 | 1281172.092 | 2723915.4227 | 1281168.1243 | 2723907.6603 | 1281156.0829
24 | 2723787.8027 | 1281148.558 | 2723788.1252 | 1281148.4479
25 | 2723923.3122 | 1281178.767 | 2723903.8542 | 1281193.094
26 | 2723923.3122 | 1281178.767 | 2723933.6805 | 1281193.2353
27 | 2723835.0635 | 1281193.0934 | 2723836.6686 | 1281191.8654
28 | 2723835.0635 | 1281193.0934 | 2723825.3228 | 1281200.4626 | 2723822.8112 | 1281204.8697 | 2723822.6183 | 1281209.7593 | 2723825.3129 | 1281227.0214
29 | 2723825.3129 | 1281227.0214 | 2723847.1757 | 1281223.8355
30 | 2723828.2802 | 1281249.5387 | 2723825.3129 | 1281227.0214
31 | 2723848.1599 | 1281247.128 | 2723874.4104 | 1281243.9446
32 | 2723897.3743 | 1281241.1599 | 2723874.4104 | 1281243.9446
33 | 2723828.2802 | 1281249.5387 | 2723848.1599 | 1281247.128
34 | 2723828.2802 | 1281249.5387 | 2723828.4632 | 1281251.1529
35 | 2723832.4882 | 1281286.6517 | 2723828.4632 | 1281251.1529
36 | 2723832.4882 | 1281286.6517 | 2723833.317 | 1281292.6082
37 | 2723861.6638 | 1281221.7242 | 2723847.1757 | 1281223.8355
38 | 2723866.9645 | 1281222.5863 | 2723889.8028 | 1281219.4518
39 | 2723861.6638 | 1281221.7242 | 2723862.783 | 1281223.1602 | 2723866.9645 | 1281222.5863
40 | 2723918.9708 | 1281219.3924 | 2723918.6715 | 1281219.3864 | 2723913.6 | 1281217.9896 | 2723901.0787 | 1281217.9042 | 2723889.8028 | 1281219.4518
41 | 2723861.6638 | 1281221.7242 | 2723867.0123 | 1281217.8745
42 | 2723942.5167 | 1281219.8617 | 2723918.9708 | 1281219.3924
43 | 2723903.8542 | 1281193.094 | 2723898.9784 | 1281196.684 | 2723898.0561 | 1281195.5302 | 2723867.0123 | 1281217.8745
44 | 2723968.8104 | 1281220.3858 | 2723942.5167 | 1281219.8617
45 | 2723968.8104 | 1281220.3858 | 2723956.839 | 1281243.4341 | 2723951.5715 | 1281254.9233 | 2723949.1496 | 1281262.3007
46 | 2723759.9706 | 1281009.9738 | 2723752.0969 | 1280989.5617
47 | 2723761.609 | 1281014.2345 | 2723759.9706 | 1281009.9738
48 | 2723759.9706 | 1281009.9738 | 2723782.6713 | 1280998.5471
49 | 2723761.609 | 1281014.2345 | 2723763.348 | 1281013.348 | 2723776.6872 | 1281006.8038
50 | 2723761.609 | 1281014.2345 | 2723747.8938 | 1281021.2159
51 | 2723782.6713 | 1280998.5471 | 2723787.1132 | 1280996.3113
52 | 2723788.0182 | 1281001.1898 | 2723783.7826 | 1281003.3228 | 2723776.6872 | 1281006.8038
53 | 2723720.838 | 1281034.9878 | 2723747.8938 | 1281021.2159
54 | 2723798.7266 | 1280990.4655 | 2723787.1132 | 1280996.3113
55 | 2723720.838 | 1281034.9878 | 2723729.9434 | 1281059.2887
56 | 2723788.0182 | 1281001.1898 | 2723830.62 | 1280979.7361
57 | 2723798.7266 | 1280990.4655 | 2723826.0898 | 1280976.6918
58 | 2723730.4412 | 1281060.6172 | 2723729.9434 | 1281059.2887
59 | 2723730.4412 | 1281060.6172 | 2723731.4966 | 1281063.4339
60 | 2723739.1346 | 1281083.8188 | 2723731.4966 | 1281063.4339
61 | 2723949.1496 | 1281262.3007 | 2723943.1003 | 1281280.7277
62 | 2723942.3648 | 1281282.9679 | 2723943.1003 | 1281280.7277
63 | 2723942.3648 | 1281282.9679 | 2723940.0371 | 1281290.0592
64 | 2723942.3648 | 1281282.9679 | 2723925.3601 | 1281282.648
65 | 2723940.0371 | 1281290.0592 | 2723935.4189 | 1281304.1338
66 | 2723907.319 | 1281282.3085 | 2723925.3601 | 1281282.648
67 | 2723833.317 | 1281292.6082 | 2723861.0564 | 1281291.9457
68 | 2723764.8189 | 1281156.4101 | 2723787.8027 | 1281148.558

## bus_geodata
| x | y | coords
0 | 2723727.8328 | 1281131.0716
1 | 2723726.6136 | 1281127.5811
2 | 2723727.8417 | 1281131.0971
3 | 2723720.8714 | 1281111.1421
4 | 2723734.286 | 1281149.546
5 | 2723714.6439 | 1281093.3148
6 | 2723735.8226 | 1281153.9453
7 | 2723699.6874 | 1281050.5035
8 | 2723739.6831 | 1281164.9973
9 | 2723857.8912 | 1281104.8567
10 | 2723852.95 | 1281108.7879
11 | 2723907.9128 | 1281067.2915
12 | 2723804.9765 | 1281142.6909
13 | 2723871.4994 | 1281154.1101
14 | 2723886.8194 | 1281040.4113
15 | 2723768.9363 | 1281166.079
16 | 2723797.8414 | 1281145.1284
17 | 2723907.6603 | 1281156.0829
18 | 2723872.5199 | 1281045.2044
19 | 2723882.6084 | 1281020.2368
20 | 2723729.0368 | 1281185.6529
21 | 2723788.1252 | 1281148.4479
22 | 2723910.7058 | 1281153.9144
23 | 2723923.3122 | 1281178.767
24 | 2723835.0635 | 1281193.0934
25 | 2723836.6686 | 1281191.8654
26 | 2723825.3129 | 1281227.0214
27 | 2723874.4104 | 1281243.9446
28 | 2723848.1599 | 1281247.128
29 | 2723897.3743 | 1281241.1599
30 | 2723828.2802 | 1281249.5387
31 | 2723828.4632 | 1281251.1529
32 | 2723832.4882 | 1281286.6517
33 | 2723847.1757 | 1281223.8355
34 | 2723866.9645 | 1281222.5863
35 | 2723889.8028 | 1281219.4518
36 | 2723861.6638 | 1281221.7242
37 | 2723918.9708 | 1281219.3924
38 | 2723867.0123 | 1281217.8745
39 | 2723942.5167 | 1281219.8617
40 | 2723903.8542 | 1281193.094
41 | 2723968.8104 | 1281220.3858
42 | 2723752.0969 | 1280989.5617
43 | 2723759.9706 | 1281009.9738
44 | 2723761.609 | 1281014.2345
45 | 2723782.6713 | 1280998.5471
46 | 2723776.6872 | 1281006.8038
47 | 2723747.8938 | 1281021.2159
48 | 2723787.1132 | 1280996.3113
49 | 2723720.838 | 1281034.9878
50 | 2723788.0182 | 1281001.1898
51 | 2723798.7266 | 1280990.4655
52 | 2723729.9434 | 1281059.2887
53 | 2723730.4412 | 1281060.6172
54 | 2723731.4966 | 1281063.4339
55 | 2723739.1346 | 1281083.8188
56 | 2723943.1003 | 1281280.7277
57 | 2723949.1496 | 1281262.3007
58 | 2723942.3648 | 1281282.9679
59 | 2723940.0371 | 1281290.0592
60 | 2723925.3601 | 1281282.648
61 | 2723935.4189 | 1281304.1338
62 | 2723907.319 | 1281282.3085
63 | 2723861.0564 | 1281291.9457
64 | 2723833.317 | 1281292.6082
65 | 2723830.62 | 1280979.7361
66 | 2723764.8189 | 1281156.4101
67 | 2723787.8027 | 1281148.558
68 | 2723826.0898 | 1280976.6918
69 | 2723933.6805 | 1281193.2353
70 | 2723884.6889 | 1281172.4382

## line_std_types
| c_nf_per_km | r_ohm_per_km | x_ohm_per_km | max_i_ka | type | q_mm2 | alpha | voltage_rating
NAYY 4x50 SE | 210 | 0.642 | 0.083 | 0.142 | cs | 50 | 0.00403 | LV
NAYY 4x120 SE | 264 | 0.225 | 0.08 | 0.242 | cs | 120 | 0.00403 | LV
NAYY 4x150 SE | 261 | 0.208 | 0.08 | 0.27 | cs | 150 | 0.00403 | LV
NA2XS2Y 1x95 RM/25 12/20 kV | 216 | 0.313 | 0.132 | 0.252 | cs | 95 | 0.00403 | MV
NA2XS2Y 1x185 RM/25 12/20 kV | 273 | 0.161 | 0.117 | 0.362 | cs | 185 | 0.00403 | MV
NA2XS2Y 1x240 RM/25 12/20 kV | 304 | 0.122 | 0.112 | 0.421 | cs | 240 | 0.00403 | MV
NA2XS2Y 1x95 RM/25 6/10 kV | 315 | 0.313 | 0.123 | 0.249 | cs | 95 | 0.00403 | MV
NA2XS2Y 1x185 RM/25 6/10 kV | 406 | 0.161 | 0.11 | 0.358 | cs | 185 | 0.00403 | MV
NA2XS2Y 1x240 RM/25 6/10 kV | 456 | 0.122 | 0.105 | 0.416 | cs | 240 | 0.00403 | MV
NA2XS2Y 1x150 RM/25 12/20 kV | 250 | 0.206 | 0.116 | 0.319 | cs | 150 | 0.00403 | MV
NA2XS2Y 1x120 RM/25 12/20 kV | 230 | 0.253 | 0.119 | 0.283 | cs | 120 | 0.00403 | MV
NA2XS2Y 1x70 RM/25 12/20 kV | 190 | 0.443 | 0.132 | 0.22 | cs | 70 | 0.00403 | MV
NA2XS2Y 1x150 RM/25 6/10 kV | 360 | 0.206 | 0.11 | 0.315 | cs | 150 | 0.00403 | MV
NA2XS2Y 1x120 RM/25 6/10 kV | 340 | 0.253 | 0.113 | 0.28 | cs | 120 | 0.00403 | MV
NA2XS2Y 1x70 RM/25 6/10 kV | 280 | 0.443 | 0.123 | 0.217 | cs | 70 | 0.00403 | MV
N2XS(FL)2Y 1x120 RM/35 64/110 kV | 112 | 0.153 | 0.166 | 0.366 | cs | 120 | 0.00393 | HV
N2XS(FL)2Y 1x185 RM/35 64/110 kV | 125 | 0.099 | 0.156 | 0.457 | cs | 185 | 0.00393 | HV
N2XS(FL)2Y 1x240 RM/35 64/110 kV | 135 | 0.075 | 0.149 | 0.526 | cs | 240 | 0.00393 | HV
N2XS(FL)2Y 1x300 RM/35 64/110 kV | 144 | 0.06 | 0.144 | 0.588 | cs | 300 | 0.00393 | HV
15-AL1/3-ST1A 0.4 | 11 | 1.8769 | 0.35 | 0.105 | ol | 16 | 0.00403 | LV
24-AL1/4-ST1A 0.4 | 11.25 | 1.2012 | 0.335 | 0.14 | ol | 24 | 0.00403 | LV
48-AL1/8-ST1A 0.4 | 12.2 | 0.5939 | 0.3 | 0.21 | ol | 48 | 0.00403 | LV
94-AL1/15-ST1A 0.4 | 13.2 | 0.306 | 0.29 | 0.35 | ol | 94 | 0.00403 | LV
34-AL1/6-ST1A 10.0 | 9.7 | 0.8342 | 0.36 | 0.17 | ol | 34 | 0.00403 | MV
48-AL1/8-ST1A 10.0 | 10.1 | 0.5939 | 0.35 | 0.21 | ol | 48 | 0.00403 | MV
70-AL1/11-ST1A 10.0 | 10.4 | 0.4132 | 0.339 | 0.29 | ol | 70 | 0.00403 | MV
94-AL1/15-ST1A 10.0 | 10.75 | 0.306 | 0.33 | 0.35 | ol | 94 | 0.00403 | MV
122-AL1/20-ST1A 10.0 | 11.1 | 0.2376 | 0.323 | 0.41 | ol | 122 | 0.00403 | MV
149-AL1/24-ST1A 10.0 | 11.25 | 0.194 | 0.315 | 0.47 | ol | 149 | 0.00403 | MV
34-AL1/6-ST1A 20.0 | 9.15 | 0.8342 | 0.382 | 0.17 | ol | 34 | 0.00403 | MV
48-AL1/8-ST1A 20.0 | 9.5 | 0.5939 | 0.372 | 0.21 | ol | 48 | 0.00403 | MV
70-AL1/11-ST1A 20.0 | 9.7 | 0.4132 | 0.36 | 0.29 | ol | 70 | 0.00403 | MV
94-AL1/15-ST1A 20.0 | 10 | 0.306 | 0.35 | 0.35 | ol | 94 | 0.00403 | MV
122-AL1/20-ST1A 20.0 | 10.3 | 0.2376 | 0.344 | 0.41 | ol | 122 | 0.00403 | MV
149-AL1/24-ST1A 20.0 | 10.5 | 0.194 | 0.337 | 0.47 | ol | 149 | 0.00403 | MV
184-AL1/30-ST1A 20.0 | 10.75 | 0.1571 | 0.33 | 0.535 | ol | 184 | 0.00403 | MV
243-AL1/39-ST1A 20.0 | 11 | 0.1188 | 0.32 | 0.645 | ol | 243 | 0.00403 | MV
48-AL1/8-ST1A 110.0 | 8 | 0.5939 | 0.46 | 0.21 | ol | 48 | 0.00403 | HV
70-AL1/11-ST1A 110.0 | 8.4 | 0.4132 | 0.45 | 0.29 | ol | 70 | 0.00403 | HV
94-AL1/15-ST1A 110.0 | 8.65 | 0.306 | 0.44 | 0.35 | ol | 94 | 0.00403 | HV
122-AL1/20-ST1A 110.0 | 8.5 | 0.2376 | 0.43 | 0.41 | ol | 122 | 0.00403 | HV
149-AL1/24-ST1A 110.0 | 8.75 | 0.194 | 0.41 | 0.47 | ol | 149 | 0.00403 | HV
184-AL1/30-ST1A 110.0 | 8.8 | 0.1571 | 0.4 | 0.535 | ol | 184 | 0.00403 | HV
243-AL1/39-ST1A 110.0 | 9 | 0.1188 | 0.39 | 0.645 | ol | 243 | 0.00403 | HV
305-AL1/39-ST1A 110.0 | 9.2 | 0.0949 | 0.38 | 0.74 | ol | 305 | 0.00403 | HV
490-AL1/64-ST1A 110.0 | 9.75 | 0.059 | 0.37 | 0.96 | ol | 490 | 0.00403 | HV
679-AL1/86-ST1A 110.0 | 9.95 | 0.042 | 0.36 | 1.15 | ol | 679 | 0.00403 | HV
490-AL1/64-ST1A 220.0 | 10 | 0.059 | 0.285 | 0.96 | ol | 490 | 0.00403 | HV
679-AL1/86-ST1A 220.0 | 11.7 | 0.042 | 0.275 | 1.15 | ol | 679 | 0.00403 | HV
490-AL1/64-ST1A 380.0 | 11 | 0.059 | 0.253 | 0.96 | ol | 490 | 0.00403 | HV
679-AL1/86-ST1A 380.0 | 14.6 | 0.042 | 0.25 | 1.15 | ol | 679 | 0.00403 | HV

## trafo_std_types
| i0_percent | pfe_kw | vkr_percent | sn_mva | vn_lv_kv | vn_hv_kv | vk_percent | shift_degree | vector_group | tap_side | tap_neutral | tap_min | tap_max | tap_step_degree | tap_step_percent | tap_phase_shifter
160 MVA 380/110 kV | 0.06 | 60 | 0.25 | 160 | 110 | 380 | 12.2 | 0 | Yy0 | hv | 0 | -9 | 9 | 0 | 1.5 | FALSE
100 MVA 220/110 kV | 0.06 | 55 | 0.26 | 100 | 110 | 220 | 12 | 0 | Yy0 | hv | 0 | -9 | 9 | 0 | 1.5 | FALSE
63 MVA 110/20 kV | 0.04 | 22 | 0.32 | 63 | 20 | 110 | 18 | 150 | YNd5 | hv | 0 | -9 | 9 | 0 | 1.5 | FALSE
40 MVA 110/20 kV | 0.05 | 18 | 0.34 | 40 | 20 | 110 | 16.2 | 150 | YNd5 | hv | 0 | -9 | 9 | 0 | 1.5 | FALSE
25 MVA 110/20 kV | 0.07 | 14 | 0.41 | 25 | 20 | 110 | 12 | 150 | YNd5 | hv | 0 | -9 | 9 | 0 | 1.5 | FALSE
63 MVA 110/10 kV | 0.04 | 22 | 0.32 | 63 | 10 | 110 | 18 | 150 | YNd5 | hv | 0 | -9 | 9 | 0 | 1.5 | FALSE
40 MVA 110/10 kV | 0.05 | 18 | 0.34 | 40 | 10 | 110 | 16.2 | 150 | YNd5 | hv | 0 | -9 | 9 | 0 | 1.5 | FALSE
25 MVA 110/10 kV | 0.07 | 14 | 0.41 | 25 | 10 | 110 | 12 | 150 | YNd5 | hv | 0 | -9 | 9 | 0 | 1.5 | FALSE
0.25 MVA 20/0.4 kV | 0.32 | 0.8 | 1.44 | 0.25 | 0.4 | 20 | 6 | 150 | Yzn5 | hv | 0 | -2 | 2 | 0 | 2.5 | FALSE
0.4 MVA 20/0.4 kV | 0.3375 | 1.35 | 1.425 | 0.4 | 0.4 | 20 | 6 | 150 | Dyn5 | hv | 0 | -2 | 2 | 0 | 2.5 | FALSE
0.63 MVA 20/0.4 kV | 0.2619 | 1.65 | 1.206 | 0.63 | 0.4 | 20 | 6 | 150 | Dyn5 | hv | 0 | -2 | 2 | 0 | 2.5 | FALSE
0.25 MVA 10/0.4 kV | 0.24 | 0.6 | 1.2 | 0.25 | 0.4 | 10 | 4 | 150 | Dyn5 | hv | 0 | -2 | 2 | 0 | 2.5 | FALSE
0.4 MVA 10/0.4 kV | 0.2375 | 0.95 | 1.325 | 0.4 | 0.4 | 10 | 4 | 150 | Dyn5 | hv | 0 | -2 | 2 | 0 | 2.5 | FALSE
0.63 MVA 10/0.4 kV | 0.1873 | 1.18 | 1.0794 | 0.63 | 0.4 | 10 | 4 | 150 | Dyn5 | hv | 0 | -2 | 2 | 0 | 2.5 | FALSE

## trafo3w_std_types
| sn_hv_mva | sn_mv_mva | sn_lv_mva | vn_hv_kv | vn_mv_kv | vn_lv_kv | vk_hv_percent | vk_mv_percent | vk_lv_percent | vkr_hv_percent | vkr_mv_percent | vkr_lv_percent | pfe_kw | i0_percent | shift_mv_degree | shift_lv_degree | vector_group | tap_side | tap_neutral | tap_min | tap_max | tap_step_percent
63/25/38 MVA 110/20/10 kV | 63 | 25 | 38 | 110 | 20 | 10 | 10.4 | 10.4 | 10.4 | 0.28 | 0.32 | 0.35 | 35 | 0.89 | 0 | 0 | YN0yn0yn0 | hv | 0 | -10 | 10 | 1.2
63/25/38 MVA 110/10/10 kV | 63 | 25 | 38 | 110 | 10 | 10 | 10.4 | 10.4 | 10.4 | 0.28 | 0.32 | 0.35 | 35 | 0.89 | 0 | 0 | YN0yn0yn0 | hv | 0 | -10 | 10 | 1.2

## fuse_std_types
| fuse_type | i_rated_a | t_avg | t_min | t_total | x_avg | x_min | x_total
HV 100A | HV 100A | 100 | 0 | [10.0, 3.64, 0.854, 0.281, 0.1, 0.0531, 0.022, 0.01] | [10.0, 4.267, 1.21, 0.403, 0.1, 0.058, 0.022, 0.01] | 0 | [300.0, 350.0, 450.0, 550.0, 700.0, 850.0, 1200.0, 1752.0] | [600.0, 700.0, 900.0, 1150.0, 1665.0, 2000.0, 3000.0, 4313.0]
HV 10A | HV 10A | 10 | 0 | [10.0, 1675.0, 0.344, 0.156, 0.1, 0.0417, 0.0171, 0.01] | [10.0, 1.3, 0.3, 0.155, 0.1, 0.0555, 0.023, 0.01] | 0 | [30.0, 32.0, 35.0, 37.0, 39.0, 50.0, 70.0, 88.0] | [60.0, 70.0, 80.0, 87.0, 94.0, 110.0, 150.0, 216.0]
HV 125A | HV 125A | 125 | 0 | [10.0, 1.82, 0.344, 0.1, 0.0467, 0.0269, 0.01] | [10.0, 2.478, 0.426, 0.1, 0.0427, 0.0211, 0.01] | 0 | [375.0, 500.0, 700.0, 925.0, 1200.0, 1500.0, 2341.0] | [750.0, 1000.0, 1500.0, 2200.0, 3000.0, 4000.0, 5765.0]
HV 160A | HV 160A | 160 | 0 | [10.0, 4.15, 1.03, 0.198, 0.1, 0.051, 0.0172, 0.01] | [10.0, 2.3, 0.734, 0.274, 0.1, 0.046, 0.0177, 0.01] | 0 | [480.0, 550.0, 700.0, 1000.0, 1260.0, 1600.0, 2500.0, 3227.0] | [960.0, 1300.0, 1700.0, 2200.0, 2996.0, 4000.0, 6000.0, 7946.0]
HV 16A | HV 16A | 16 | 0 | [10.0, 0.352, 0.164, 0.1, 0.0649, 0.0342, 0.01] | [10.0, 2.34, 0.722, 0.181, 0.1, 0.055, 0.0296, 0.01] | 0 | [48.0, 60.0, 65.0, 71.0, 80.0, 100.0, 162.0] | [96.0, 110.0, 125.0, 150.0, 168.0, 200.0, 250.0, 398.0]
HV 200A | HV 200A | 200 | 0 | [10.0, 4.267, 1.21, 0.403, 0.1, 0.058, 0.022, 0.01] | [10.0, 3.73, 1.654, 0.328, 0.1, 0.0531, 0.019, 0.01] | 0 | [600.0, 700.0, 900.0, 1150.0, 1665.0, 2000.0, 3000.0, 4313.0] | [1200.0, 1500.0, 1800.0, 2700.0, 3960.0, 5000.0, 7500.0, 10620.0]
HV 20A | HV 20A | 20 | 0 | [10.0, 1.3, 0.3, 0.155, 0.1, 0.0555, 0.023, 0.01] | [10.0, 1.3, 0.161, 0.1, 0.0611, 0.0399, 0.0141, 0.01] | 0 | [60.0, 70.0, 80.0, 87.0, 94.0, 110.0, 150.0, 216.0] | [120.0, 150.0, 200.0, 223.0, 260.0, 300.0, 450.0, 532.0]
HV 25A | HV 25A | 25 | 0 | [10.0, 2.512, 0.833, 0.299, 0.1, 0.0372, 0.0223, 0.01] | [10.0, 3.125, 0.597, 0.198, 0.1, 0.0378, 0.022, 0.01] | 0 | [75.0, 82.0, 90.0, 100.0, 124.0, 170.0, 200.0, 289.0] | [150.0, 170.0, 210.0, 250.0, 294.0, 400.0, 500.0, 711.0]
HV 31.5A | HV 31.5A | 31.5 | 0 | [10.0, 2.34, 0.722, 0.181, 0.1, 0.055, 0.0296, 0.01] | [10.0, 2.84, 0.368, 0.164, 0.1, 0.0621, 0.0378, 0.0195, 0.01] | 0 | [95.0, 110.0, 125.0, 150.0, 165.0, 200.0, 250.0, 390.0] | [189.0, 220.0, 300.0, 350.0, 393.0, 450.0, 530.0, 700.0, 960.0]
HV 40A | HV 40A | 40 | 0 | [10.0, 1.3, 0.161, 0.1, 0.0611, 0.0399, 0.0141, 0.01] | [10.0, 2.05, 0.369, 0.198, 0.1, 0.051, 0.0298, 0.01] | 0 | [120.0, 150.0, 200.0, 223.0, 260.0, 300.0, 450.0, 532.0] | [240.0, 300.0, 400.0, 450.0, 530.0, 650.0, 800.0, 1311.0]
HV 50A | HV 50A | 50 | 0 | [10.0, 3.215, 0.597, 0.198, 0.1, 0.0378, 0.022, 0.01] | [10.0, 3.64, 0.854, 0.281, 0.1, 0.0531, 0.022, 0.01] | 0 | [150.0, 170.0, 210.0, 250.0, 294.0, 400.0, 500.0, 711.0] | [300.0, 350.0, 450.0, 550.0, 700.0, 850.0, 1200.0, 1752.0]
HV 6.3A | HV 6.3A | 6.3 | 0 | [10.0, 1.39, 0.344, 0.168, 0.1, 0.056, 0.0263, 0.01] | [10.0, 1.711, 0.516, 0.198, 0.1, 0.0634, 0.0303, 0.01] | 0 | [19.0, 19.5, 20.4, 20.8, 22.0, 25.0, 32.0, 48.0] | [38.0, 40.0, 43.0, 48.0, 53.0, 60.0, 75.0, 118.0]
HV 63A | HV 63A | 63 | 0 | [10.0, 2.84, 0.368, 0.164, 0.1, 0.0621, 0.0378, 0.0195, 0.01] | [10.0, 1.82, 0.344, 0.1, 0.0467, 0.0269, 0.01] | 0 | [189.0, 220.0, 300.0, 350.0, 393.0, 450.0, 530.0, 700.0, 961.0] | [378.0, 500.0, 700.0, 934.0, 1200.0, 1500.0, 2366.0]
HV 80A | HV 80A | 80 | 0 | [10.0, 2.05, 0.369, 0.198, 0.1, 0.051, 0.0298, 0.01] | [10.0, 4.15, 1.03, 0.198, 0.1, 0.051, 0.0172, 0.01] | 0 | [240.0, 300.0, 400.0, 450.0, 530.0, 650.0, 800.0, 1311.0] | [480.0, 550.0, 700.0, 1000.0, 1260.0, 1600.0, 2500.0, 3227.0]
Siemens NH-1-100 | Siemens NH-1-100 | 100 | [5400.0, 2000.0, 400.0, 20.0, 1.0, 0.2, 0.012, 0.004] | 0 | 0 | [150.0, 190.0, 250.0, 430.0, 900.0, 1250.0, 2700.0, 3600.0] | 0 | 0
Siemens NH-1-125 | Siemens NH-1-125 | 125 | [4800.0, 120.0, 7.0, 0.1, 0.004] | 0 | 0 | [180.0, 400.0, 740.0, 2000.0, 4250.0] | 0 | 0
Siemens NH-1-16 | Siemens NH-1-16 | 16 | [4000.0, 400.0, 2.0, 0.1, 0.04, 0.01] | 0 | 0 | [26.0, 35.0, 75.0, 150.0, 200.0, 300.0] | 0 | 0
Siemens NH-1-160 | Siemens NH-1-160 | 160 | [4800.0, 120.0, 7.0, 0.1, 0.004] | 0 | 0 | [210.0, 500.0, 900.0, 2300.0, 5000.0] | 0 | 0
Siemens NH-1-25 | Siemens NH-1-25 | 25 | [4000.0, 1000.0, 10.0, 0.2, 0.02, 0.01] | 0 | 0 | [40.0, 50.0, 100.0, 210.0, 400.0, 500.0] | 0 | 0
Siemens NH-1-50 | Siemens NH-1-50 | 50 | [4000.0, 40.0, 4.0, 1.0, 0.02, 0.01] | 0 | 0 | [86.0, 200.0, 300.0, 400.0, 1000.0, 1280.0] | 0 | 0
Siemens NH-1-63 | Siemens NH-1-63 | 63 | [4000.0, 100.0, 10.0, 2.0, 0.04, 0.01] | 0 | 0 | [100.0, 200.0, 300.0, 400.0, 1000.0, 1500.0] | 0 | 0
Siemens NH-1-80 | Siemens NH-1-80 | 80 | [4800.0, 120.0, 7.0, 0.1, 0.01] | 0 | 0 | [150.58, 250.0, 450.0, 1150.0, 2470.0] | 0 | 0
Siemens NH-2-1000 | Siemens NH-2-1000 | 1000 | [4800.0, 120.0, 7.0, 0.1, 0.004] | 0 | 0 | [1900.0, 3500.0, 8400.0, 24000.0, 52000.0] | 0 | 0
Siemens NH-2-200 | Siemens NH-2-200 | 200 | [4800.0, 120.0, 7.0, 0.1, 0.004] | 0 | 0 | [280.0, 650.0, 1200.0, 3000.0, 7000.0] | 0 | 0
Siemens NH-2-224 | Siemens NH-2-224 | 224 | [4800.0, 120.0, 7.0, 0.2, 0.04, 0.004] | 0 | 0 | [400.0, 750.0, 1453.0, 3025.0, 4315.0, 7600.0] | 0 | 0
Siemens NH-2-250 | Siemens NH-2-250 | 250 | [4800.0, 120.0, 7.0, 0.1, 0.004] | 0 | 0 | [450.0, 800.0, 1650.0, 4000.0, 8500.0] | 0 | 0
Siemens NH-2-315 | Siemens NH-2-315 | 315 | [4800.0, 120.0, 7.0, 0.1, 0.004] | 0 | 0 | [550.0, 920.0, 1900.0, 5000.0, 11000.0] | 0 | 0
Siemens NH-2-355 | Siemens NH-2-355 | 355 | [4800.0, 120.0, 6.0, 0.1, 0.004] | 0 | 0 | [650.0, 1116.27, 2350.0, 5840.0, 12790.0] | 0 | 0
Siemens NH-2-400 | Siemens NH-2-400 | 400 | [4800.0, 120.0, 7.0, 0.1, 0.004] | 0 | 0 | [720.0, 1350.0, 2800.0, 6500.0, 15000.0] | 0 | 0
Siemens NH-2-425 | Siemens NH-2-425 | 425 | [4800.0, 120.0, 7.0, 0.1, 0.004] | 0 | 0 | [850.0, 1500.0, 3050.0, 7500.0, 16500.0] | 0 | 0
Siemens NH-2-630 | Siemens NH-2-630 | 630 | [4800.0, 120.0, 7.0, 0.1, 0.004] | 0 | 0 | [1200.0, 2000.0, 4800.0, 12000.0, 26000.0] | 0 | 0

## dtypes
| element | column | dtype
0 | bus | name | object
1 | bus | vn_kv | float64
2 | bus | type | object
3 | bus | zone | object
4 | bus | in_service | bool
5 | load | name | object
6 | load | bus | uint32
7 | load | p_mw | float64
8 | load | q_mvar | float64
9 | load | const_z_percent | float64
10 | load | const_i_percent | float64
11 | load | sn_mva | float64
12 | load | scaling | float64
13 | load | in_service | bool
14 | load | type | object
15 | ext_grid | name | object
16 | ext_grid | bus | uint32
17 | ext_grid | vm_pu | float64
18 | ext_grid | va_degree | float64
19 | ext_grid | slack_weight | float64
20 | ext_grid | in_service | bool
21 | line | name | object
22 | line | std_type | object
23 | line | from_bus | uint32
24 | line | to_bus | uint32
25 | line | length_km | float64
26 | line | r_ohm_per_km | float64
27 | line | x_ohm_per_km | float64
28 | line | c_nf_per_km | float64
29 | line | g_us_per_km | float64
30 | line | max_i_ka | float64
31 | line | df | float64
32 | line | parallel | uint32
33 | line | type | object
34 | line | in_service | bool
35 | trafo | name | object
36 | trafo | std_type | object
37 | trafo | hv_bus | uint32
38 | trafo | lv_bus | uint32
39 | trafo | sn_mva | float64
40 | trafo | vn_hv_kv | float64
41 | trafo | vn_lv_kv | float64
42 | trafo | vk_percent | float64
43 | trafo | vkr_percent | float64
44 | trafo | pfe_kw | float64
45 | trafo | i0_percent | float64
46 | trafo | shift_degree | float64
47 | trafo | tap_side | object
48 | trafo | tap_neutral | int32
49 | trafo | tap_min | int32
50 | trafo | tap_max | int32
51 | trafo | tap_step_percent | float64
52 | trafo | tap_step_degree | float64
53 | trafo | tap_pos | int32
54 | trafo | tap_phase_shifter | bool
55 | trafo | parallel | uint32
56 | trafo | df | float64
57 | trafo | in_service | bool
58 | line_geodata | coords | object
59 | bus_geodata | x | float64
60 | bus_geodata | y | float64
61 | bus_geodata | coords | object

## parameters
| version | format_version | converged | OPF_converged | name | f_hz | sn_mva
0 | 2.14.6 | 2.14.0 | FALSE | FALSE |  | 50 | 1