## bus
| name | vn_kv | type | zone | in_service
0 | bus_LV_4646-5_1_3_node_7 | 0.4 | n |  | TRUE
1 | bus_LV_4646-5_1_3_node_8 | 0.4 | n |  | TRUE
2 | bus_LV_4646-5_1_3_node_10 | 0.4 | n |  | TRUE
3 | bus_LV_4646-5_1_3_node_9 | 0.4 | n |  | TRUE
4 | bus_LV_4646-5_1_3_node_11 | 0.4 | n |  | TRUE
5 | bus_LV_4646-5_1_3_node_12 | 0.4 | n |  | TRUE
6 | bus_LV_4646-5_1_3_node_34 | 0.4 | n |  | TRUE
7 | bus_LV_4646-5_1_3_node_51 | 0.4 | n |  | TRUE
8 | bus_LV_4646-5_1_3_node_129 | 0.4 | n |  | TRUE
9 | bus_LV_4646-5_1_3_node_70 | 0.4 | n |  | TRUE
10 | bus_LV_4646-5_1_3_node_85 | 0.4 | n |  | TRUE
11 | bus_LV_4646-5_1_3_node_49 | 0.4 | n |  | TRUE
12 | bus_LV_4646-5_1_3_node_86 | 0.4 | n |  | TRUE
13 | bus_LV_4646-5_1_3_node_83 | 0.4 | n |  | TRUE
14 | bus_LV_4646-5_1_3_node_80 | 0.4 | n |  | TRUE
15 | bus_LV_4646-5_1_3_node_39 | 0.4 | n |  | TRUE
16 | bus_LV_4646-5_1_3_node_82 | 0.4 | n |  | TRUE
17 | bus_LV_4646-5_1_3_node_81 | 0.4 | n |  | TRUE
18 | bus_LV_4646-5_1_3_node_15 | 0.4 | n |  | TRUE
19 | bus_LV_4646-5_1_3_node_16 | 0.4 | n |  | TRUE
20 | bus_LV_4646-5_1_3_node_17 | 0.4 | n |  | TRUE
21 | bus_LV_4646-5_1_3_node_18 | 0.4 | n |  | TRUE
22 | bus_LV_4646-5_1_3_node_19 | 0.4 | n |  | TRUE
23 | bus_LV_4646-5_1_3_node_20 | 0.4 | n |  | TRUE
24 | bus_LV_4646-5_1_3_node_62 | 0.4 | n |  | TRUE
25 | bus_LV_4646-5_1_3_node_60 | 0.4 | n |  | TRUE
26 | bus_LV_4646-5_1_3_node_21 | 0.4 | n |  | TRUE
27 | bus_LV_4646-5_1_3_node_42 | 0.4 | n |  | TRUE
28 | bus_LV_4646-5_1_3_node_29 | 0.4 | n |  | TRUE
29 | bus_LV_4646-5_1_3_node_40 | 0.4 | n |  | TRUE
30 | bus_LV_4646-5_1_3_node_69 | 0.4 | n |  | TRUE
31 | bus_LV_4646-5_1_3_node_68 | 0.4 | n |  | TRUE
32 | bus_LV_4646-5_1_3_node_84 | 0.4 | n |  | TRUE
33 | bus_LV_4646-5_1_3_node_61 | 0.4 | n |  | TRUE
34 | bus_LV_4646-5_1_3_node_28 | 0.4 | n |  | TRUE
35 | bus_LV_4646-5_1_3_node_41 | 0.4 | n |  | TRUE
36 | bus_LV_4646-5_1_3_node_44 | 0.4 | n |  | TRUE
37 | bus_LV_4646-5_1_3_node_23 | 0.4 | n |  | TRUE
38 | bus_LV_4646-5_1_3_node_24 | 0.4 | n |  | TRUE
39 | bus_LV_4646-5_1_3_node_25 | 0.4 | n |  | TRUE
40 | bus_LV_4646-5_1_3_node_26 | 0.4 | n |  | TRUE
41 | bus_LV_4646-5_1_3_node_27 | 0.4 | n |  | TRUE
42 | bus_LV_4646-5_1_3_node_48 | 0.4 | n |  | TRUE
43 | bus_LV_4646-5_1_3_node_32 | 0.4 | n |  | TRUE
44 | bus_LV_4646-5_1_3_node_46 | 0.4 | n |  | TRUE
45 | bus_LV_4646-5_1_3_node_33 | 0.4 | n |  | TRUE
46 | bus_LV_4646-5_1_3_node_30 | 0.4 | n |  | TRUE
47 | bus_LV_4646-5_1_3_node_31 | 0.4 | n |  | TRUE
48 | bus_LV_4646-5_1_3_node_35 | 0.4 | n |  | TRUE
49 | bus_LV_4646-5_1_3_node_36 | 0.4 | n |  | TRUE
50 | bus_LV_4646-5_1_3_node_37 | 0.4 | n |  | TRUE
51 | bus_LV_4646-5_1_3_node_38 | 0.4 | n |  | TRUE
52 | bus_LV_4646-5_1_3_node_63 | 0.4 | n |  | TRUE
53 | bus_LV_4646-5_1_3_node_59 | 0.4 | n |  | TRUE
54 | bus_LV_4646-5_1_3_node_43 | 0.4 | n |  | TRUE
55 | bus_LV_4646-5_1_3_node_74 | 0.4 | n |  | TRUE
56 | bus_LV_4646-5_1_3_node_67 | 0.4 | n |  | TRUE
57 | bus_LV_4646-5_1_3_node_72 | 0.4 | n |  | TRUE
58 | bus_LV_4646-5_1_3_node_45 | 0.4 | n |  | TRUE
59 | bus_LV_4646-5_1_3_node_47 | 0.4 | n |  | TRUE
60 | bus_LV_4646-5_1_3_node_58 | 0.4 | n |  | TRUE
61 | bus_LV_4646-5_1_3_node_50 | 0.4 | n |  | TRUE
62 | bus_LV_4646-5_1_3_node_52 | 0.4 | n |  | TRUE
63 | bus_LV_4646-5_1_3_node_56 | 0.4 | n |  | TRUE
64 | bus_LV_4646-5_1_3_node_54 | 0.4 | n |  | TRUE
65 | bus_LV_4646-5_1_3_node_53 | 0.4 | n |  | TRUE
66 | bus_LV_4646-5_1_3_node_55 | 0.4 | n |  | TRUE
67 | bus_LV_4646-5_1_3_node_57 | 0.4 | n |  | TRUE
68 | bus_LV_4646-5_1_3_node_90 | 0.4 | n |  | TRUE
69 | bus_LV_4646-5_1_3_node_91 | 0.4 | n |  | TRUE
70 | bus_LV_4646-5_1_3_node_64 | 0.4 | n |  | TRUE
71 | bus_LV_4646-5_1_3_node_65 | 0.4 | n |  | TRUE
72 | bus_LV_4646-5_1_3_node_66 | 0.4 | n |  | TRUE
73 | bus_LV_4646-5_1_3_node_71 | 0.4 | n |  | TRUE
74 | bus_LV_4646-5_1_3_node_73 | 0.4 | n |  | TRUE
75 | bus_LV_4646-5_1_3_node_75 | 0.4 | n |  | TRUE
76 | bus_LV_4646-5_1_3_node_76 | 0.4 | n |  | TRUE
77 | bus_LV_4646-5_1_3_node_94 | 0.4 | n |  | TRUE
78 | bus_LV_4646-5_1_3_node_78 | 0.4 | n |  | TRUE
79 | bus_LV_4646-5_1_3_node_128 | 0.4 | n |  | TRUE
80 | bus_LV_4646-5_1_3_node_77 | 0.4 | n |  | TRUE
81 | bus_LV_4646-5_1_3_node_88 | 0.4 | n |  | TRUE
82 | bus_LV_4646-5_1_3_node_93 | 0.4 | n |  | TRUE
83 | bus_LV_4646-5_1_3_node_87 | 0.4 | n |  | TRUE
84 | bus_LV_4646-5_1_3_node_89 | 0.4 | n |  | TRUE
85 | bus_LV_4646-5_1_3_node_92 | 0.4 | n |  | TRUE
86 | bus_MV_441_0_node_45 | 20 | n |  | TRUE

## load
| name | bus | p_mw | q_mvar | const_z_percent | const_i_percent | sn_mva | scaling | in_service | type
0 | LV_4646-5_1_3_load_7 | 0 | 0.00094921 | 0.00023789 | 0 | 0 |  | 1 | TRUE | wye
1 | LV_4646-5_1_3_load_8 | 1 | 0.0015841 | 0.00039702 | 0 | 0 |  | 1 | TRUE | wye
2 | LV_4646-5_1_3_load_10 | 2 | 0.0018969 | 0.0004754 | 0 | 0 |  | 1 | TRUE | wye
3 | LV_4646-5_1_3_load_51 | 7 | 0.0027043 | 0.00067775 | 0 | 0 |  | 1 | TRUE | wye
4 | LV_4646-5_1_3_load_129 | 8 | 0.0017361 | 0.0004351 | 0 | 0 |  | 1 | TRUE | wye
5 | LV_4646-5_1_3_load_70 | 9 | 0.00078315 | 0.00019628 | 0 | 0 |  | 1 | TRUE | wye
6 | LV_4646-5_1_3_load_49 | 11 | 0.001509 | 0.00037818 | 0 | 0 |  | 1 | TRUE | wye
7 | LV_4646-5_1_3_load_83 | 13 | 0.0027867 | 0.00069842 | 0 | 0 |  | 1 | TRUE | wye
8 | LV_4646-5_1_3_load_80 | 14 | 0.0029749 | 0.00074557 | 0 | 0 |  | 1 | TRUE | wye
9 | LV_4646-5_1_3_load_39 | 15 | 0.0029054 | 0.00072816 | 0 | 0 |  | 1 | TRUE | wye
10 | LV_4646-5_1_3_load_82 | 16 | 0.0034846 | 0.00087333 | 0 | 0 |  | 1 | TRUE | wye
11 | LV_4646-5_1_3_load_81 | 17 | 0.0028198 | 0.0007067 | 0 | 0 |  | 1 | TRUE | wye
12 | LV_4646-5_1_3_load_15 | 18 | 0.00055467 | 0.00013901 | 0 | 0 |  | 1 | TRUE | wye
13 | LV_4646-5_1_3_load_16 | 19 | 0.00042853 | 0.0001074 | 0 | 0 |  | 1 | TRUE | wye
14 | LV_4646-5_1_3_load_18 | 21 | 0.0029402 | 0.00073688 | 0 | 0 |  | 1 | TRUE | wye
15 | LV_4646-5_1_3_load_62 | 24 | 0.0010334 | 0.000259 | 0 | 0 |  | 1 | TRUE | wye
16 | LV_4646-5_1_3_load_60 | 25 | 0.0016532 | 0.00041434 | 0 | 0 |  | 1 | TRUE | wye
17 | LV_4646-5_1_3_load_42 | 27 | 0.0017532 | 0.0004394 | 0 | 0 |  | 1 | TRUE | wye
18 | LV_4646-5_1_3_load_29 | 28 | 0.001298 | 0.00032532 | 0 | 0 |  | 1 | TRUE | wye
19 | LV_4646-5_1_3_load_40 | 29 | 0.0023735 | 0.00059485 | 0 | 0 |  | 1 | TRUE | wye
20 | LV_4646-5_1_3_load_69 | 30 | 0.00129 | 0.00032329 | 0 | 0 |  | 1 | TRUE | wye
21 | LV_4646-5_1_3_load_68 | 31 | 0.0021609 | 0.00054157 | 0 | 0 |  | 1 | TRUE | wye
22 | LV_4646-5_1_3_load_84 | 32 | 0.0013618 | 0.00034131 | 0 | 0 |  | 1 | TRUE | wye
23 | LV_4646-5_1_3_load_61 | 33 | 0.00062466 | 0.00015655 | 0 | 0 |  | 1 | TRUE | wye
24 | LV_4646-5_1_3_load_28 | 34 | 0.0012981 | 0.00032534 | 0 | 0 |  | 1 | TRUE | wye
25 | LV_4646-5_1_3_load_44 | 36 | 0.0042922 | 0.0010757 | 0 | 0 |  | 1 | TRUE | wye
26 | LV_4646-5_1_3_load_23 | 37 | 0.0015658 | 0.00039243 | 0 | 0 |  | 1 | TRUE | wye
27 | LV_4646-5_1_3_load_24 | 38 | 0.0015583 | 0.00039055 | 0 | 0 |  | 1 | TRUE | wye
28 | LV_4646-5_1_3_load_25 | 39 | 0.0013102 | 0.00032837 | 0 | 0 |  | 1 | TRUE | wye
29 | LV_4646-5_1_3_load_26 | 40 | 0.0012462 | 0.00031232 | 0 | 0 |  | 1 | TRUE | wye
30 | LV_4646-5_1_3_load_27 | 41 | 0.00068385 | 0.00017139 | 0 | 0 |  | 1 | TRUE | wye
31 | LV_4646-5_1_3_load_48 | 42 | 0.0013674 | 0.00034271 | 0 | 0 |  | 1 | TRUE | wye
32 | LV_4646-5_1_3_load_32 | 43 | 0.0013913 | 0.00034869 | 0 | 0 |  | 1 | TRUE | wye
33 | LV_4646-5_1_3_load_33 | 45 | 0.0011947 | 0.00029942 | 0 | 0 |  | 1 | TRUE | wye
34 | LV_4646-5_1_3_load_30 | 46 | 0.0021901 | 0.0005489 | 0 | 0 |  | 1 | TRUE | wye
35 | LV_4646-5_1_3_load_31 | 47 | 0.0018691 | 0.00046844 | 0 | 0 |  | 1 | TRUE | wye
36 | LV_4646-5_1_3_load_35 | 48 | 0.001618 | 0.0004055 | 0 | 0 |  | 1 | TRUE | wye
37 | LV_4646-5_1_3_load_36 | 49 | 0.0024682 | 0.00061859 | 0 | 0 |  | 1 | TRUE | wye
38 | LV_4646-5_1_3_load_37 | 50 | 0.00043826 | 0.00010984 | 0 | 0 |  | 1 | TRUE | wye
39 | LV_4646-5_1_3_load_38 | 51 | 0.0010215 | 0.00025602 | 0 | 0 |  | 1 | TRUE | wye
40 | LV_4646-5_1_3_load_63 | 52 | 0.0014798 | 0.00037088 | 0 | 0 |  | 1 | TRUE | wye
41 | LV_4646-5_1_3_load_59 | 53 | 0.0032402 | 0.00081207 | 0 | 0 |  | 1 | TRUE | wye
42 | LV_4646-5_1_3_load_43 | 54 | 0.002266 | 0.00056792 | 0 | 0 |  | 1 | TRUE | wye
43 | LV_4646-5_1_3_load_67 | 56 | 0.0013105 | 0.00032844 | 0 | 0 |  | 1 | TRUE | wye
44 | LV_4646-5_1_3_load_72 | 57 | 0.0057501 | 0.0014411 | 0 | 0 |  | 1 | TRUE | wye
45 | LV_4646-5_1_3_load_45 | 58 | 0.0030886 | 0.00077408 | 0 | 0 |  | 1 | TRUE | wye
46 | LV_4646-5_1_3_load_47 | 59 | 0.001807 | 0.00045286 | 0 | 0 |  | 1 | TRUE | wye
47 | LV_4646-5_1_3_load_58 | 60 | 0.0023673 | 0.0005933 | 0 | 0 |  | 1 | TRUE | wye
48 | LV_4646-5_1_3_load_50 | 61 | 0.0015048 | 0.00037714 | 0 | 0 |  | 1 | TRUE | wye
49 | LV_4646-5_1_3_load_52 | 62 | 0.001509 | 0.00037818 | 0 | 0 |  | 1 | TRUE | wye
50 | LV_4646-5_1_3_load_56 | 63 | 0.0015044 | 0.00037703 | 0 | 0 |  | 1 | TRUE | wye
51 | LV_4646-5_1_3_load_54 | 64 | 0.0019121 | 0.00047921 | 0 | 0 |  | 1 | TRUE | wye
52 | LV_4646-5_1_3_load_53 | 65 | 0.00048444 | 0.00012141 | 0 | 0 |  | 1 | TRUE | wye
53 | LV_4646-5_1_3_load_55 | 66 | 0.00048465 | 0.00012146 | 0 | 0 |  | 1 | TRUE | wye
54 | LV_4646-5_1_3_load_57 | 67 | 0.0019191 | 0.00048096 | 0 | 0 |  | 1 | TRUE | wye
55 | LV_4646-5_1_3_load_90 | 68 | 0.00139 | 0.00034838 | 0 | 0 |  | 1 | TRUE | wye
56 | LV_4646-5_1_3_load_64 | 70 | 0.0012521 | 0.00031381 | 0 | 0 |  | 1 | TRUE | wye
57 | LV_4646-5_1_3_load_65 | 71 | 0.0012524 | 0.00031389 | 0 | 0 |  | 1 | TRUE | wye
58 | LV_4646-5_1_3_load_66 | 72 | 0.0010402 | 0.00026069 | 0 | 0 |  | 1 | TRUE | wye
59 | LV_4646-5_1_3_load_71 | 73 | 0.0011454 | 0.00028707 | 0 | 0 |  | 1 | TRUE | wye
60 | LV_4646-5_1_3_load_75 | 75 | 0.0052797 | 0.0013232 | 0 | 0 |  | 1 | TRUE | wye
61 | LV_4646-5_1_3_load_78 | 78 | 0.0031104 | 0.00077954 | 0 | 0 |  | 1 | TRUE | wye
62 | LV_4646-5_1_3_load_128 | 79 | 0.00036288 | 9.0946e-05 | 0 | 0 |  | 1 | TRUE | wye
63 | LV_4646-5_1_3_load_77 | 80 | 0.00078962 | 0.0001979 | 0 | 0 |  | 1 | TRUE | wye
64 | LV_4646-5_1_3_load_88 | 81 | 0.0023493 | 0.00058879 | 0 | 0 |  | 1 | TRUE | wye
65 | LV_4646-5_1_3_load_93 | 82 | 0.0011669 | 0.00029245 | 0 | 0 |  | 1 | TRUE | wye
66 | LV_4646-5_1_3_load_87 | 83 | 0.0032164 | 0.00080611 | 0 | 0 |  | 1 | TRUE | wye
67 | LV_4646-5_1_3_load_89 | 84 | 0.0022905 | 0.00057405 | 0 | 0 |  | 1 | TRUE | wye
68 | LV_4646-5_1_3_load_92 | 85 | 0.0015607 | 0.00039115 | 0 | 0 |  | 1 | TRUE | wye

## ext_grid
| name | bus | vm_pu | va_degree | slack_weight | in_service
0 |  | 60 | 1 | 0 | 1 | TRUE

## line
| name | std_type | from_bus | to_bus | length_km | r_ohm_per_km | x_ohm_per_km | c_nf_per_km | g_us_per_km | max_i_ka | df | parallel | type | in_service
0 | LV_4646-5_1_3_line_0 | NAYY 4x150 SE | 0 | 1 | 0.02842 | 0.208 | 0.08 | 261 | 0 | 0.27 | 1 | 1 | cs | TRUE
1 | LV_4646-5_1_3_line_1 | NAYY 4x150 SE | 1 | 2 | 0.034599 | 0.208 | 0.08 | 261 | 0 | 0.27 | 1 | 1 | cs | TRUE
2 | LV_4646-5_1_3_line_2 | NAYY 4x150 SE | 2 | 6 | 0.0574 | 0.208 | 0.08 | 261 | 0 | 0.27 | 1 | 1 | cs | TRUE
3 | LV_4646-5_1_3_line_3 | NAYY 4x150 SE | 3 | 4 | 0.005606 | 0.208 | 0.08 | 261 | 0 | 0.27 | 1 | 1 | cs | TRUE
4 | LV_4646-5_1_3_line_4 | NAYY 4x150 SE | 3 | 5 | 0.018434 | 0.208 | 0.08 | 261 | 0 | 0.27 | 1 | 1 | cs | TRUE
5 | LV_4646-5_1_3_line_5 | NAYY 4x150 SE | 4 | 7 | 0.024015 | 0.208 | 0.08 | 261 | 0 | 0.27 | 1 | 1 | cs | TRUE
6 | LV_4646-5_1_3_line_6 | NAYY 4x150 SE | 5 | 8 | 0.012 | 0.208 | 0.08 | 261 | 0 | 0.27 | 1 | 1 | cs | TRUE
7 | LV_4646-5_1_3_line_7 | NAYY 4x150 SE | 6 | 9 | 0.04036 | 0.208 | 0.08 | 261 | 0 | 0.27 | 1 | 1 | cs | TRUE
8 | LV_4646-5_1_3_line_8 | NAYY 4x150 SE | 6 | 10 | 0.004993 | 0.208 | 0.08 | 261 | 0 | 0.27 | 1 | 1 | cs | TRUE
9 | LV_4646-5_1_3_line_9 | NAYY 4x150 SE | 7 | 11 | 0.019966 | 0.208 | 0.08 | 261 | 0 | 0.27 | 1 | 1 | cs | TRUE
10 | LV_4646-5_1_3_line_10 | NAYY 4x150 SE | 9 | 31 | 0.011681 | 0.208 | 0.08 | 261 | 0 | 0.27 | 1 | 1 | cs | TRUE
11 | LV_4646-5_1_3_line_11 | NAYY 4x150 SE | 10 | 12 | 0.023499 | 0.208 | 0.08 | 261 | 0 | 0.27 | 1 | 1 | cs | TRUE
12 | LV_4646-5_1_3_line_12 | NAYY 4x150 SE | 10 | 13 | 0.01858 | 0.208 | 0.08 | 261 | 0 | 0.27 | 1 | 1 | cs | TRUE
13 | LV_4646-5_1_3_line_13 | NAYY 4x150 SE | 11 | 61 | 0.0022501 | 0.208 | 0.08 | 261 | 0 | 0.27 | 1 | 1 | cs | TRUE
14 | LV_4646-5_1_3_line_14 | NAYY 4x150 SE | 12 | 81 | 0.013109 | 0.208 | 0.08 | 261 | 0 | 0.27 | 1 | 1 | cs | TRUE
15 | LV_4646-5_1_3_line_15 | NAYY 4x150 SE | 12 | 82 | 0.018035 | 0.208 | 0.08 | 261 | 0 | 0.27 | 1 | 1 | cs | TRUE
16 | LV_4646-5_1_3_line_16 | NAYY 4x150 SE | 13 | 32 | 0.01755 | 0.208 | 0.08 | 261 | 0 | 0.27 | 1 | 1 | cs | TRUE
17 | LV_4646-5_1_3_line_17 | NAYY 4x150 SE | 14 | 15 | 0.017465 | 0.208 | 0.08 | 261 | 0 | 0.27 | 1 | 1 | cs | TRUE
18 | LV_4646-5_1_3_line_18 | NAYY 4x150 SE | 15 | 51 | 0.039011 | 0.208 | 0.08 | 261 | 0 | 0.27 | 1 | 1 | cs | TRUE
19 | LV_4646-5_1_3_line_19 | NAYY 4x150 SE | 16 | 17 | 0.060481 | 0.208 | 0.08 | 261 | 0 | 0.27 | 1 | 1 | cs | TRUE
20 | LV_4646-5_1_3_line_20 | NAYY 4x150 SE | 17 | 75 | 0.048124 | 0.208 | 0.08 | 261 | 0 | 0.27 | 1 | 1 | cs | TRUE
21 | LV_4646-5_1_3_line_21 | NAYY 4x150 SE | 18 | 19 | 0.015401 | 0.208 | 0.08 | 261 | 0 | 0.27 | 1 | 1 | cs | TRUE
22 | LV_4646-5_1_3_line_22 | NAYY 4x150 SE | 18 | 20 | 0.0068815 | 0.208 | 0.08 | 261 | 0 | 0.27 | 1 | 1 | cs | TRUE
23 | LV_4646-5_1_3_line_23 | NAYY 4x150 SE | 19 | 21 | 0.0075217 | 0.208 | 0.08 | 261 | 0 | 0.27 | 1 | 1 | cs | TRUE
24 | LV_4646-5_1_3_line_24 | NAYY 4x150 SE | 20 | 22 | 0.004432 | 0.208 | 0.08 | 261 | 0 | 0.27 | 1 | 1 | cs | TRUE
25 | LV_4646-5_1_3_line_25 | NAYY 4x150 SE | 22 | 23 | 0.004142 | 0.208 | 0.08 | 261 | 0 | 0.27 | 1 | 1 | cs | TRUE
26 | LV_4646-5_1_3_line_26 | NAYY 4x150 SE | 23 | 24 | 0.047292 | 0.208 | 0.08 | 261 | 0 | 0.27 | 1 | 1 | cs | TRUE
27 | LV_4646-5_1_3_line_27 | NAYY 4x150 SE | 23 | 25 | 0.016133 | 0.208 | 0.08 | 261 | 0 | 0.27 | 1 | 1 | cs | TRUE
28 | LV_4646-5_1_3_line_28 | NAYY 4x150 SE | 24 | 32 | 0.050654 | 0.208 | 0.08 | 261 | 0 | 0.27 | 1 | 1 | cs | TRUE
29 | LV_4646-5_1_3_line_29 | NAYY 4x150 SE | 25 | 33 | 0.027414 | 0.208 | 0.08 | 261 | 0 | 0.27 | 1 | 2 | cs | TRUE
30 | LV_4646-5_1_3_line_30 | NAYY 4x150 SE | 26 | 27 | 0.041202 | 0.208 | 0.08 | 261 | 0 | 0.27 | 1 | 2 | cs | TRUE
31 | LV_4646-5_1_3_line_31 | NAYY 4x150 SE | 26 | 28 | 0.029231 | 0.208 | 0.08 | 261 | 0 | 0.27 | 1 | 2 | cs | TRUE
32 | LV_4646-5_1_3_line_32 | NAYY 4x150 SE | 26 | 29 | 0.010426 | 0.208 | 0.08 | 261 | 0 | 0.27 | 1 | 1 | cs | TRUE
33 | LV_4646-5_1_3_line_33 | NAYY 4x150 SE | 27 | 33 | 0.045643 | 0.208 | 0.08 | 261 | 0 | 0.27 | 1 | 2 | cs | TRUE
34 | LV_4646-5_1_3_line_34 | NAYY 4x150 SE | 28 | 34 | 0.011466 | 0.208 | 0.08 | 261 | 0 | 0.27 | 1 | 2 | cs | TRUE
35 | LV_4646-5_1_3_line_35 | NAYY 4x150 SE | 29 | 35 | 0.038401 | 0.208 | 0.08 | 261 | 0 | 0.27 | 1 | 1 | cs | TRUE
36 | LV_4646-5_1_3_line_36 | NAYY 4x150 SE | 30 | 31 | 0.029644 | 0.208 | 0.08 | 261 | 0 | 0.27 | 1 | 1 | cs | TRUE
37 | LV_4646-5_1_3_line_37 | NAYY 4x150 SE | 34 | 46 | 0.021358 | 0.208 | 0.08 | 261 | 0 | 0.27 | 1 | 2 | cs | TRUE
38 | LV_4646-5_1_3_line_38 | NAYY 4x150 SE | 35 | 54 | 0.019271 | 0.208 | 0.08 | 261 | 0 | 0.27 | 1 | 1 | cs | TRUE
39 | LV_4646-5_1_3_line_39 | NAYY 4x150 SE | 35 | 36 | 0.023221 | 0.208 | 0.08 | 261 | 0 | 0.27 | 1 | 1 | cs | TRUE
40 | LV_4646-5_1_3_line_40 | NAYY 4x150 SE | 37 | 38 | 0.0093308 | 0.208 | 0.08 | 261 | 0 | 0.27 | 1 | 1 | cs | TRUE
41 | LV_4646-5_1_3_line_41 | NAYY 4x150 SE | 37 | 39 | 0.012774 | 0.208 | 0.08 | 261 | 0 | 0.27 | 1 | 1 | cs | TRUE
42 | LV_4646-5_1_3_line_42 | NAYY 4x150 SE | 38 | 40 | 0.014326 | 0.208 | 0.08 | 261 | 0 | 0.27 | 1 | 1 | cs | TRUE
43 | LV_4646-5_1_3_line_43 | NAYY 4x150 SE | 39 | 41 | 0.0149 | 0.208 | 0.08 | 261 | 0 | 0.27 | 1 | 1 | cs | TRUE
44 | LV_4646-5_1_3_line_44 | NAYY 4x150 SE | 40 | 42 | 0.014768 | 0.208 | 0.08 | 261 | 0 | 0.27 | 1 | 1 | cs | TRUE
45 | LV_4646-5_1_3_line_45 | NAYY 4x150 SE | 41 | 43 | 0.0254 | 0.208 | 0.08 | 261 | 0 | 0.27 | 1 | 1 | cs | TRUE
46 | LV_4646-5_1_3_line_46 | NAYY 4x150 SE | 42 | 44 | 0.0037395 | 0.208 | 0.08 | 261 | 0 | 0.27 | 1 | 1 | cs | TRUE
47 | LV_4646-5_1_3_line_47 | NAYY 4x150 SE | 43 | 45 | 0.034814 | 0.208 | 0.08 | 261 | 0 | 0.27 | 1 | 1 | cs | TRUE
48 | LV_4646-5_1_3_line_48 | NAYY 4x150 SE | 44 | 59 | 0.015286 | 0.208 | 0.08 | 261 | 0 | 0.27 | 1 | 1 | cs | TRUE
49 | LV_4646-5_1_3_line_49 | NAYY 4x150 SE | 44 | 58 | 0.04426 | 0.208 | 0.08 | 261 | 0 | 0.27 | 1 | 1 | cs | TRUE
50 | LV_4646-5_1_3_line_50 | NAYY 4x150 SE | 45 | 50 | 0.013294 | 0.208 | 0.08 | 261 | 0 | 0.27 | 1 | 1 | cs | TRUE
51 | LV_4646-5_1_3_line_51 | NAYY 4x150 SE | 46 | 47 | 0.0067514 | 0.208 | 0.08 | 261 | 0 | 0.27 | 1 | 2 | cs | TRUE
52 | LV_4646-5_1_3_line_52 | NAYY 4x150 SE | 47 | 48 | 0.02185 | 0.208 | 0.08 | 261 | 0 | 0.27 | 1 | 2 | cs | TRUE
53 | LV_4646-5_1_3_line_53 | NAYY 4x150 SE | 48 | 49 | 0.013451 | 0.208 | 0.08 | 261 | 0 | 0.27 | 1 | 2 | cs | TRUE
54 | LV_4646-5_1_3_line_54 | NAYY 4x150 SE | 49 | 52 | 0.013735 | 0.208 | 0.08 | 261 | 0 | 0.27 | 1 | 2 | cs | TRUE
55 | LV_4646-5_1_3_line_55 | NAYY 4x150 SE | 50 | 51 | 0.0096938 | 0.208 | 0.08 | 261 | 0 | 0.27 | 1 | 1 | cs | TRUE
56 | LV_4646-5_1_3_line_56 | NAYY 4x150 SE | 52 | 53 | 0.014611 | 0.208 | 0.08 | 261 | 0 | 0.27 | 1 | 2 | cs | TRUE
57 | LV_4646-5_1_3_line_57 | NAYY 4x150 SE | 53 | 60 | 0.035831 | 0.208 | 0.08 | 261 | 0 | 0.27 | 1 | 2 | cs | TRUE
58 | LV_4646-5_1_3_line_58 | NAYY 4x150 SE | 54 | 55 | 0.032437 | 0.208 | 0.08 | 261 | 0 | 0.27 | 1 | 1 | cs | TRUE
59 | LV_4646-5_1_3_line_59 | NAYY 4x150 SE | 55 | 56 | 0.027126 | 0.208 | 0.08 | 261 | 0 | 0.27 | 1 | 1 | cs | TRUE
60 | LV_4646-5_1_3_line_60 | NAYY 4x150 SE | 55 | 57 | 0.013124 | 0.208 | 0.08 | 261 | 0 | 0.27 | 1 | 1 | cs | TRUE
61 | LV_4646-5_1_3_line_61 | NAYY 4x150 SE | 56 | 72 | 0.027696 | 0.208 | 0.08 | 261 | 0 | 0.27 | 1 | 1 | cs | TRUE
62 | LV_4646-5_1_3_line_62 | NAYY 4x150 SE | 57 | 73 | 0.015874 | 0.208 | 0.08 | 261 | 0 | 0.27 | 1 | 1 | cs | TRUE
63 | LV_4646-5_1_3_line_63 | NAYY 4x150 SE | 59 | 60 | 0.0088479 | 0.208 | 0.08 | 261 | 0 | 0.27 | 1 | 1 | cs | TRUE
64 | LV_4646-5_1_3_line_64 | NAYY 4x150 SE | 61 | 62 | 0.0050841 | 0.208 | 0.08 | 261 | 0 | 0.27 | 1 | 1 | cs | TRUE
65 | LV_4646-5_1_3_line_65 | NAYY 4x150 SE | 62 | 63 | 0.00093207 | 0.208 | 0.08 | 261 | 0 | 0.27 | 1 | 1 | cs | TRUE
66 | LV_4646-5_1_3_line_66 | NAYY 4x150 SE | 63 | 64 | 0.028958 | 0.208 | 0.08 | 261 | 0 | 0.27 | 1 | 1 | cs | TRUE
67 | LV_4646-5_1_3_line_67 | NAYY 4x150 SE | 64 | 65 | 0.034619 | 0.208 | 0.08 | 261 | 0 | 0.27 | 1 | 1 | cs | TRUE
68 | LV_4646-5_1_3_line_68 | NAYY 4x150 SE | 65 | 66 | 0.010217 | 0.208 | 0.08 | 261 | 0 | 0.27 | 1 | 1 | cs | TRUE
69 | LV_4646-5_1_3_line_69 | NAYY 4x150 SE | 66 | 67 | 0.022664 | 0.208 | 0.08 | 261 | 0 | 0.27 | 1 | 1 | cs | TRUE
70 | LV_4646-5_1_3_line_70 | NAYY 4x150 SE | 67 | 68 | 0.017344 | 0.208 | 0.08 | 261 | 0 | 0.27 | 1 | 1 | cs | TRUE
71 | LV_4646-5_1_3_line_71 | NAYY 4x150 SE | 68 | 69 | 0.013539 | 0.208 | 0.08 | 261 | 0 | 0.27 | 1 | 1 | cs | TRUE
72 | LV_4646-5_1_3_line_72 | NAYY 4x150 SE | 69 | 85 | 0.029196 | 0.208 | 0.08 | 261 | 0 | 0.27 | 1 | 1 | cs | TRUE
73 | LV_4646-5_1_3_line_73 | NAYY 4x150 SE | 69 | 82 | 0.029551 | 0.208 | 0.08 | 261 | 0 | 0.27 | 1 | 1 | cs | TRUE
74 | LV_4646-5_1_3_line_74 | NAYY 4x150 SE | 70 | 71 | 0.009885 | 0.208 | 0.08 | 261 | 0 | 0.27 | 1 | 1 | cs | TRUE
75 | LV_4646-5_1_3_line_75 | NAYY 4x150 SE | 70 | 72 | 0.022071 | 0.208 | 0.08 | 261 | 0 | 0.27 | 1 | 1 | cs | TRUE
76 | LV_4646-5_1_3_line_76 | NAYY 4x150 SE | 73 | 74 | 0.024112 | 0.208 | 0.08 | 261 | 0 | 0.27 | 1 | 1 | cs | TRUE
77 | LV_4646-5_1_3_line_77 | NAYY 4x150 SE | 74 | 75 | 0.014543 | 0.208 | 0.08 | 261 | 0 | 0.27 | 1 | 1 | cs | TRUE
78 | LV_4646-5_1_3_line_78 | NAYY 4x150 SE | 74 | 76 | 0.14708 | 0.208 | 0.08 | 261 | 0 | 0.27 | 1 | 1 | cs | TRUE
79 | LV_4646-5_1_3_line_79 | NAYY 4x150 SE | 76 | 77 | 0.10504 | 0.208 | 0.08 | 261 | 0 | 0.27 | 1 | 1 | cs | TRUE
80 | LV_4646-5_1_3_line_80 | NAYY 4x150 SE | 76 | 78 | 0.091755 | 0.208 | 0.08 | 261 | 0 | 0.27 | 1 | 1 | cs | TRUE
81 | LV_4646-5_1_3_line_81 | NAYY 4x150 SE | 77 | 79 | 0.09785 | 0.208 | 0.08 | 261 | 0 | 0.27 | 1 | 1 | cs | TRUE
82 | LV_4646-5_1_3_line_82 | NAYY 4x150 SE | 78 | 80 | 0.034685 | 0.208 | 0.08 | 261 | 0 | 0.27 | 1 | 1 | cs | TRUE
83 | LV_4646-5_1_3_line_83 | NAYY 4x150 SE | 81 | 83 | 0.025004 | 0.208 | 0.08 | 261 | 0 | 0.27 | 1 | 1 | cs | TRUE
84 | LV_4646-5_1_3_line_84 | NAYY 4x150 SE | 83 | 84 | 4.2654e-05 | 0.208 | 0.08 | 261 | 0 | 0.27 | 1 | 1 | cs | TRUE

## trafo
| name | std_type | hv_bus | lv_bus | sn_mva | vn_hv_kv | vn_lv_kv | vk_percent | vkr_percent | pfe_kw | i0_percent | shift_degree | tap_side | tap_neutral | tap_min | tap_max | tap_step_percent | tap_step_degree | tap_pos | tap_phase_shifter | parallel | df | in_service
0 | LV_4646-5_1_3_trafo_58 | 0.25 MVA 20/0.4 kV | 86 | 60 | 0.25 | 20 | 0.4 | 6 | 1.44 | 0.8 | 0.32 | 150 | hv | 0 | -2 | 2 | 2.5 | 0 | 0 | FALSE | 1 | 1 | TRUE

## line_geodata
| x0 | y0 | x1 | y1 | x2 | y2 | x3 | y3 | x4 | y4 | x5 | y5 | x6 | y6 | x7 | y7 | x8 | y8
0 | 2725125.614 | 1280432.5944 | 2725129.4814 | 1280430.8505 | 2725152.594 | 1280423.7537
1 | 2725186.3297 | 1280416.3623 | 2725164.2398 | 1280420.1778 | 2725152.594 | 1280423.7537
2 | 2725242.8398 | 1280406.2999 | 2725221.2884 | 1280410.3239 | 2725186.3297 | 1280416.3623
3 | 2725011.8454 | 1280483.8957 | 2725009.3296 | 1280478.882
4 | 2725011.8454 | 1280483.8957 | 2725001.8434 | 1280488.933 | 2725005.072 | 1280495.4077
5 | 2725009.3296 | 1280478.882 | 2725011.8377 | 1280474.6978 | 2725028.3255 | 1280464.983
6 | 2725005.072 | 1280495.4077 | 2725009.3573 | 1280494.2196 | 2725012.8755 | 1280494.1274 | 2725014.9632 | 1280494.8835 | 2725015.8987 | 1280496.4715
7 | 2725242.8398 | 1280406.2999 | 2725272.2091 | 1280401.0408 | 2725282.609 | 1280399.4355
8 | 2725242.8398 | 1280406.2999 | 2725239.8291 | 1280402.3099
9 | 2725045.5278 | 1280454.8473 | 2725028.3255 | 1280464.983
10 | 2725294.1536 | 1280397.6535 | 2725282.609 | 1280399.4355
11 | 2725218.3248 | 1280401.2856 | 2725236.9934 | 1280398.5683 | 2725239.8291 | 1280402.3099
12 | 2725239.8291 | 1280402.3099 | 2725258.1424 | 1280399.1713
13 | 2725045.5278 | 1280454.8473 | 2725047.4664 | 1280453.705
14 | 2725218.3248 | 1280401.2856 | 2725213.8202 | 1280388.9753
15 | 2725218.3248 | 1280401.2856 | 2725200.3296 | 1280402.4847
16 | 2725258.1424 | 1280399.1713 | 2725275.4399 | 1280396.2068
17 | 2724968.1577 | 1280399.3873 | 2724952.0363 | 1280406.1053
18 | 2725004.3436 | 1280384.8188 | 2724984.0029 | 1280392.7843 | 2724968.1577 | 1280399.3873
19 | 2725157.7856 | 1280223.2882 | 2725143.2458 | 1280229.5928 | 2725101.532 | 1280245.4695
20 | 2725201.9374 | 1280204.1434 | 2725157.7856 | 1280223.2882
21 | 2725377.6452 | 1280395.613 | 2725381.6266 | 1280410.4909
22 | 2725375.8663 | 1280388.9654 | 2725377.6452 | 1280395.613
23 | 2725383.571 | 1280417.757 | 2725381.6266 | 1280410.4909
24 | 2725375.8663 | 1280388.9654 | 2725373.7022 | 1280385.0934
25 | 2725373.7022 | 1280385.0934 | 2725372.1914 | 1280381.2353
26 | 2725372.1914 | 1280381.2353 | 2725365.943 | 1280382.8708 | 2725350.092 | 1280385.225 | 2725325.4987 | 1280388.4835
27 | 2725372.1914 | 1280381.2353 | 2725366.2998 | 1280366.2171
28 | 2725325.4987 | 1280388.4835 | 2725315.0857 | 1280389.8632 | 2725277.5866 | 1280395.8389 | 2725275.4399 | 1280396.2068
29 | 2725366.2998 | 1280366.2171 | 2725356.2883 | 1280340.6966
30 | 2725325.4091 | 1280259.5345 | 2725337.0197 | 1280291.5789 | 2725339.6197 | 1280298.2065
31 | 2725325.4091 | 1280259.5345 | 2725297.9569 | 1280269.5767
32 | 2725325.4091 | 1280259.5345 | 2725324.2436 | 1280249.1739
33 | 2725339.6197 | 1280298.2065 | 2725356.2883 | 1280340.6966
34 | 2725287.1884 | 1280273.5158 | 2725297.9569 | 1280269.5767
35 | 2725315.8539 | 1280211.7409 | 2725323.6082 | 1280243.5253 | 2725324.2436 | 1280249.1739
36 | 2725294.1536 | 1280397.6535 | 2725323.4508 | 1280393.1312
37 | 2725267.0042 | 1280280.488 | 2725277.1947 | 1280277.1716 | 2725287.1884 | 1280273.5158
38 | 2725315.8539 | 1280211.7409 | 2725296.7939 | 1280208.8942
39 | 2725315.8539 | 1280211.7409 | 2725338.8908 | 1280214.6624
40 | 2725107.5542 | 1280344.3105 | 2725116.2255 | 1280340.8648
41 | 2725095.6829 | 1280349.0278 | 2725107.5542 | 1280344.3105
42 | 2725129.5385 | 1280335.5747 | 2725116.2255 | 1280340.8648
43 | 2725095.6829 | 1280349.0278 | 2725091.7931 | 1280350.5735 | 2725081.8168 | 1280354.4802
44 | 2725129.5385 | 1280335.5747 | 2725143.2622 | 1280330.1213
45 | 2725058.1659 | 1280363.7419 | 2725081.8168 | 1280354.4802
46 | 2725146.7374 | 1280328.7404 | 2725143.2622 | 1280330.1213
47 | 2725058.1659 | 1280363.7419 | 2725025.7488 | 1280376.4365
48 | 2725146.7374 | 1280328.7404 | 2725160.9426 | 1280323.0938
49 | 2725146.7374 | 1280328.7404 | 2725134.3535 | 1280297.6809 | 2725124.3659 | 1280301.8504
50 | 2725025.7488 | 1280376.4365 | 2725013.37 | 1280381.2841
51 | 2725267.0042 | 1280280.488 | 2725260.5842 | 1280282.5774
52 | 2725239.8068 | 1280289.3392 | 2725260.5842 | 1280282.5774
53 | 2725239.8068 | 1280289.3392 | 2725227.0162 | 1280293.5019
54 | 2725227.0162 | 1280293.5019 | 2725223.9758 | 1280294.4913 | 2725213.9782 | 1280297.822
55 | 2725004.3436 | 1280384.8188 | 2725013.37 | 1280381.2841
56 | 2725200.1167 | 1280302.44 | 2725213.9782 | 1280297.822
57 | 2725169.1157 | 1280319.7141 | 2725181.5974 | 1280313.6657 | 2725192.625 | 1280304.9358 | 2725200.1167 | 1280302.44
58 | 2725264.7128 | 1280204.1026 | 2725296.7939 | 1280208.8942
59 | 2725264.7128 | 1280204.1026 | 2725267.1145 | 1280197.8698 | 2725274.9364 | 1280189.0274 | 2725281.6364 | 1280183.5699
60 | 2725264.7128 | 1280204.1026 | 2725251.7863 | 1280201.8325
61 | 2725304.4051 | 1280168.0689 | 2725294.4571 | 1280173.1268 | 2725281.6364 | 1280183.5699
62 | 2725236.1511 | 1280199.0868 | 2725251.7863 | 1280201.8325
63 | 2725160.9426 | 1280323.0938 | 2725167.6135 | 1280320.4421 | 2725169.1157 | 1280319.7141
64 | 2725047.4664 | 1280453.705 | 2725051.8467 | 1280451.1241
65 | 2725051.8467 | 1280451.1241 | 2725052.6497 | 1280450.651 | 2725052.6497 | 1280450.651
66 | 2725078.6549 | 1280437.9114 | 2725052.6497 | 1280450.651
67 | 2725110.1529 | 1280423.5938 | 2725096.6703 | 1280429.086 | 2725078.6549 | 1280437.9114
68 | 2725110.1529 | 1280423.5938 | 2725119.6151 | 1280419.7394
69 | 2725140.972 | 1280412.2533 | 2725130.95 | 1280415.1221 | 2725119.6151 | 1280419.7394
70 | 2725157.6464 | 1280407.4802 | 2725140.972 | 1280412.2533
71 | 2725170.8824 | 1280404.9375 | 2725164.5516 | 1280405.5036 | 2725157.6464 | 1280407.4802
72 | 2725170.8824 | 1280404.9375 | 2725163.2541 | 1280376.7483
73 | 2725170.8824 | 1280404.9375 | 2725192.5096 | 1280403.0058 | 2725200.3296 | 1280402.4847
74 | 2725324.0789 | 1280158.0658 | 2725332.8902 | 1280153.5855
75 | 2725324.0789 | 1280158.0658 | 2725316.2725 | 1280162.0352 | 2725304.4051 | 1280168.0689
76 | 2725212.4022 | 1280194.9162 | 2725236.1511 | 1280199.0868
77 | 2725212.4022 | 1280194.9162 | 2725208.0169 | 1280201.5072 | 2725201.9374 | 1280204.1434
78 | 2725092.8703 | 1280138.8254 | 2725091.3173 | 1280148.6241 | 2725097.8508 | 1280160.8189 | 2725105.345 | 1280171.9998 | 2725115.2933 | 1280176.5931 | 2725153.518 | 1280182.4987 | 2725189.4627 | 1280188.9123 | 2725198.8702 | 1280191.3699 | 2725212.4022 | 1280194.9162
79 | 2725092.8703 | 1280138.8254 | 2725107.8759 | 1280123.2287 | 2725151.4742 | 1280094.0701 | 2725176.4619 | 1280075.4825
80 | 2725092.8703 | 1280138.8254 | 2725086.6585 | 1280128.1055 | 2725081.0541 | 1280118.5108 | 2725065.0567 | 1280108.9734 | 2725048.459 | 1280108.2541 | 2725015.4429 | 1280108.1741
81 | 2725176.4619 | 1280075.4825 | 2725191.7745 | 1280070.2135 | 2725223.9957 | 1280055.2832 | 2725255.3248 | 1280041.6798 | 2725263.57 | 1280039.7976 | 2725267.0853 | 1280039.4552
82 | 2724986.2659 | 1280100.5516 | 2724988.6971 | 1280108.1093 | 2725015.4429 | 1280108.1741
83 | 2725206.4301 | 1280365.1168 | 2725209.8959 | 1280378.251 | 2725213.8202 | 1280388.9753
84 | 2725206.4192 | 1280365.0756 | 2725206.4301 | 1280365.1168

## bus_geodata
| x | y | coords
0 | 2725125.614 | 1280432.5944
1 | 2725152.594 | 1280423.7537
2 | 2725186.3297 | 1280416.3623
3 | 2725011.8454 | 1280483.8957
4 | 2725009.3296 | 1280478.882
5 | 2725005.072 | 1280495.4077
6 | 2725242.8398 | 1280406.2999
7 | 2725028.3255 | 1280464.983
8 | 2725015.8987 | 1280496.4715
9 | 2725282.609 | 1280399.4355
10 | 2725239.8291 | 1280402.3099
11 | 2725045.5278 | 1280454.8473
12 | 2725218.3248 | 1280401.2856
13 | 2725258.1424 | 1280399.1713
14 | 2724952.0363 | 1280406.1053
15 | 2724968.1577 | 1280399.3873
16 | 2725101.532 | 1280245.4695
17 | 2725157.7856 | 1280223.2882
18 | 2725377.6452 | 1280395.613
19 | 2725381.6266 | 1280410.4909
20 | 2725375.8663 | 1280388.9654
21 | 2725383.571 | 1280417.757
22 | 2725373.7022 | 1280385.0934
23 | 2725372.1914 | 1280381.2353
24 | 2725325.4987 | 1280388.4835
25 | 2725366.2998 | 1280366.2171
26 | 2725325.4091 | 1280259.5345
27 | 2725339.6197 | 1280298.2065
28 | 2725297.9569 | 1280269.5767
29 | 2725324.2436 | 1280249.1739
30 | 2725323.4508 | 1280393.1312
31 | 2725294.1536 | 1280397.6535
32 | 2725275.4399 | 1280396.2068
33 | 2725356.2883 | 1280340.6966
34 | 2725287.1884 | 1280273.5158
35 | 2725315.8539 | 1280211.7409
36 | 2725338.8908 | 1280214.6624
37 | 2725107.5542 | 1280344.3105
38 | 2725116.2255 | 1280340.8648
39 | 2725095.6829 | 1280349.0278
40 | 2725129.5385 | 1280335.5747
41 | 2725081.8168 | 1280354.4802
42 | 2725143.2622 | 1280330.1213
43 | 2725058.1659 | 1280363.7419
44 | 2725146.7374 | 1280328.7404
45 | 2725025.7488 | 1280376.4365
46 | 2725267.0042 | 1280280.488
47 | 2725260.5842 | 1280282.5774
48 | 2725239.8068 | 1280289.3392
49 | 2725227.0162 | 1280293.5019
50 | 2725013.37 | 1280381.2841
51 | 2725004.3436 | 1280384.8188
52 | 2725213.9782 | 1280297.822
53 | 2725200.1167 | 1280302.44
54 | 2725296.7939 | 1280208.8942
55 | 2725264.7128 | 1280204.1026
56 | 2725281.6364 | 1280183.5699
57 | 2725251.7863 | 1280201.8325
58 | 2725124.3659 | 1280301.8504
59 | 2725160.9426 | 1280323.0938
60 | 2725169.1157 | 1280319.7141
61 | 2725047.4664 | 1280453.705
62 | 2725051.8467 | 1280451.1241
63 | 2725052.6497 | 1280450.651
64 | 2725078.6549 | 1280437.9114
65 | 2725110.1529 | 1280423.5938
66 | 2725119.6151 | 1280419.7394
67 | 2725140.972 | 1280412.2533
68 | 2725157.6464 | 1280407.4802
69 | 2725170.8824 | 1280404.9375
70 | 2725324.0789 | 1280158.0658
71 | 2725332.8902 | 1280153.5855
72 | 2725304.4051 | 1280168.0689
73 | 2725236.1511 | 1280199.0868
74 | 2725212.4022 | 1280194.9162
75 | 2725201.9374 | 1280204.1434
76 | 2725092.8703 | 1280138.8254
77 | 2725176.4619 | 1280075.4825
78 | 2725015.4429 | 1280108.1741
79 | 2725267.0853 | 1280039.4552
80 | 2724986.2659 | 1280100.5516
81 | 2725213.8202 | 1280388.9753
82 | 2725200.3296 | 1280402.4847
83 | 2725206.4301 | 1280365.1168
84 | 2725206.4192 | 1280365.0756
85 | 2725163.2541 | 1280376.7483
86 | 2725146.7374 | 1280328.7404

## line_std_types
| c_nf_per_km | r_ohm_per_km | x_ohm_per_km | max_i_ka | type | q_mm2 | alpha | voltage_rating
NAYY 4x50 SE | 210 | 0.642 | 0.083 | 0.142 | cs | 50 | 0.00403 | LV
NAYY 4x120 SE | 264 | 0.225 | 0.08 | 0.242 | cs | 120 | 0.00403 | LV
NAYY 4x150 SE | 261 | 0.208 | 0.08 | 0.27 | cs | 150 | 0.00403 | LV
NA2XS2Y 1x95 RM/25 12/20 kV | 216 | 0.313 | 0.132 | 0.252 | cs | 95 | 0.00403 | MV
NA2XS2Y 1x185 RM/25 12/20 kV | 273 | 0.161 | 0.117 | 0.362 | cs | 185 | 0.00403 | MV
NA2XS2Y 1x240 RM/25 12/20 kV | 304 | 0.122 | 0.112 | 0.421 | cs | 240 | 0.00403 | MV
NA2XS2Y 1x95 RM/25 6/10 kV | 315 | 0.313 | 0.123 | 0.249 | cs | 95 | 0.00403 | MV
NA2XS2Y 1x185 RM/25 6/10 kV | 406 | 0.161 | 0.11 | 0.358 | cs | 185 | 0.00403 | MV
NA2XS2Y 1x240 RM/25 6/10 kV | 456 | 0.122 | 0.105 | 0.416 | cs | 240 | 0.00403 | MV
NA2XS2Y 1x150 RM/25 12/20 kV | 250 | 0.206 | 0.116 | 0.319 | cs | 150 | 0.00403 | MV
NA2XS2Y 1x120 RM/25 12/20 kV | 230 | 0.253 | 0.119 | 0.283 | cs | 120 | 0.00403 | MV
NA2XS2Y 1x70 RM/25 12/20 kV | 190 | 0.443 | 0.132 | 0.22 | cs | 70 | 0.00403 | MV
NA2XS2Y 1x150 RM/25 6/10 kV | 360 | 0.206 | 0.11 | 0.315 | cs | 150 | 0.00403 | MV
NA2XS2Y 1x120 RM/25 6/10 kV | 340 | 0.253 | 0.113 | 0.28 | cs | 120 | 0.00403 | MV
NA2XS2Y 1x70 RM/25 6/10 kV | 280 | 0.443 | 0.123 | 0.217 | cs | 70 | 0.00403 | MV
N2XS(FL)2Y 1x120 RM/35 64/110 kV | 112 | 0.153 | 0.166 | 0.366 | cs | 120 | 0.00393 | HV
N2XS(FL)2Y 1x185 RM/35 64/110 kV | 125 | 0.099 | 0.156 | 0.457 | cs | 185 | 0.00393 | HV
N2XS(FL)2Y 1x240 RM/35 64/110 kV | 135 | 0.075 | 0.149 | 0.526 | cs | 240 | 0.00393 | HV
N2XS(FL)2Y 1x300 RM/35 64/110 kV | 144 | 0.06 | 0.144 | 0.588 | cs | 300 | 0.00393 | HV
15-AL1/3-ST1A 0.4 | 11 | 1.8769 | 0.35 | 0.105 | ol | 16 | 0.00403 | LV
24-AL1/4-ST1A 0.4 | 11.25 | 1.2012 | 0.335 | 0.14 | ol | 24 | 0.00403 | LV
48-AL1/8-ST1A 0.4 | 12.2 | 0.5939 | 0.3 | 0.21 | ol | 48 | 0.00403 | LV
94-AL1/15-ST1A 0.4 | 13.2 | 0.306 | 0.29 | 0.35 | ol | 94 | 0.00403 | LV
34-AL1/6-ST1A 10.0 | 9.7 | 0.8342 | 0.36 | 0.17 | ol | 34 | 0.00403 | MV
48-AL1/8-ST1A 10.0 | 10.1 | 0.5939 | 0.35 | 0.21 | ol | 48 | 0.00403 | MV
70-AL1/11-ST1A 10.0 | 10.4 | 0.4132 | 0.339 | 0.29 | ol | 70 | 0.00403 | MV
94-AL1/15-ST1A 10.0 | 10.75 | 0.306 | 0.33 | 0.35 | ol | 94 | 0.00403 | MV
122-AL1/20-ST1A 10.0 | 11.1 | 0.2376 | 0.323 | 0.41 | ol | 122 | 0.00403 | MV
149-AL1/24-ST1A 10.0 | 11.25 | 0.194 | 0.315 | 0.47 | ol | 149 | 0.00403 | MV
34-AL1/6-ST1A 20.0 | 9.15 | 0.8342 | 0.382 | 0.17 | ol | 34 | 0.00403 | MV
48-AL1/8-ST1A 20.0 | 9.5 | 0.5939 | 0.372 | 0.21 | ol | 48 | 0.00403 | MV
70-AL1/11-ST1A 20.0 | 9.7 | 0.4132 | 0.36 | 0.29 | ol | 70 | 0.00403 | MV
94-AL1/15-ST1A 20.0 | 10 | 0.306 | 0.35 | 0.35 | ol | 94 | 0.00403 | MV
122-AL1/20-ST1A 20.0 | 10.3 | 0.2376 | 0.344 | 0.41 | ol | 122 | 0.00403 | MV
149-AL1/24-ST1A 20.0 | 10.5 | 0.194 | 0.337 | 0.47 | ol | 149 | 0.00403 | MV
184-AL1/30-ST1A 20.0 | 10.75 | 0.1571 | 0.33 | 0.535 | ol | 184 | 0.00403 | MV
243-AL1/39-ST1A 20.0 | 11 | 0.1188 | 0.32 | 0.645 | ol | 243 | 0.00403 | MV
48-AL1/8-ST1A 110.0 | 8 | 0.5939 | 0.46 | 0.21 | ol | 48 | 0.00403 | HV
70-AL1/11-ST1A 110.0 | 8.4 | 0.4132 | 0.45 | 0.29 | ol | 70 | 0.00403 | HV
94-AL1/15-ST1A 110.0 | 8.65 | 0.306 | 0.44 | 0.35 | ol | 94 | 0.00403 | HV
122-AL1/20-ST1A 110.0 | 8.5 | 0.2376 | 0.43 | 0.41 | ol | 122 | 0.00403 | HV
149-AL1/24-ST1A 110.0 | 8.75 | 0.194 | 0.41 | 0.47 | ol | 149 | 0.00403 | HV
184-AL1/30-ST1A 110.0 | 8.8 | 0.1571 | 0.4 | 0.535 | ol | 184 | 0.00403 | HV
243-AL1/39-ST1A 110.0 | 9 | 0.1188 | 0.39 | 0.645 | ol | 243 | 0.00403 | HV
305-AL1/39-ST1A 110.0 | 9.2 | 0.0949 | 0.38 | 0.74 | ol | 305 | 0.00403 | HV
490-AL1/64-ST1A 110.0 | 9.75 | 0.059 | 0.37 | 0.96 | ol | 490 | 0.00403 | HV
679-AL1/86-ST1A 110.0 | 9.95 | 0.042 | 0.36 | 1.15 | ol | 679 | 0.00403 | HV
490-AL1/64-ST1A 220.0 | 10 | 0.059 | 0.285 | 0.96 | ol | 490 | 0.00403 | HV
679-AL1/86-ST1A 220.0 | 11.7 | 0.042 | 0.275 | 1.15 | ol | 679 | 0.00403 | HV
490-AL1/64-ST1A 380.0 | 11 | 0.059 | 0.253 | 0.96 | ol | 490 | 0.00403 | HV
679-AL1/86-ST1A 380.0 | 14.6 | 0.042 | 0.25 | 1.15 | ol | 679 | 0.00403 | HV

## trafo_std_types
| i0_percent | pfe_kw | vkr_percent | sn_mva | vn_lv_kv | vn_hv_kv | vk_percent | shift_degree | vector_group | tap_side | tap_neutral | tap_min | tap_max | tap_step_degree | tap_step_percent | tap_phase_shifter
160 MVA 380/110 kV | 0.06 | 60 | 0.25 | 160 | 110 | 380 | 12.2 | 0 | Yy0 | hv | 0 | -9 | 9 | 0 | 1.5 | FALSE
100 MVA 220/110 kV | 0.06 | 55 | 0.26 | 100 | 110 | 220 | 12 | 0 | Yy0 | hv | 0 | -9 | 9 | 0 | 1.5 | FALSE
63 MVA 110/20 kV | 0.04 | 22 | 0.32 | 63 | 20 | 110 | 18 | 150 | YNd5 | hv | 0 | -9 | 9 | 0 | 1.5 | FALSE
40 MVA 110/20 kV | 0.05 | 18 | 0.34 | 40 | 20 | 110 | 16.2 | 150 | YNd5 | hv | 0 | -9 | 9 | 0 | 1.5 | FALSE
25 MVA 110/20 kV | 0.07 | 14 | 0.41 | 25 | 20 | 110 | 12 | 150 | YNd5 | hv | 0 | -9 | 9 | 0 | 1.5 | FALSE
63 MVA 110/10 kV | 0.04 | 22 | 0.32 | 63 | 10 | 110 | 18 | 150 | YNd5 | hv | 0 | -9 | 9 | 0 | 1.5 | FALSE
40 MVA 110/10 kV | 0.05 | 18 | 0.34 | 40 | 10 | 110 | 16.2 | 150 | YNd5 | hv | 0 | -9 | 9 | 0 | 1.5 | FALSE
25 MVA 110/10 kV | 0.07 | 14 | 0.41 | 25 | 10 | 110 | 12 | 150 | YNd5 | hv | 0 | -9 | 9 | 0 | 1.5 | FALSE
0.25 MVA 20/0.4 kV | 0.32 | 0.8 | 1.44 | 0.25 | 0.4 | 20 | 6 | 150 | Yzn5 | hv | 0 | -2 | 2 | 0 | 2.5 | FALSE
0.4 MVA 20/0.4 kV | 0.3375 | 1.35 | 1.425 | 0.4 | 0.4 | 20 | 6 | 150 | Dyn5 | hv | 0 | -2 | 2 | 0 | 2.5 | FALSE
0.63 MVA 20/0.4 kV | 0.2619 | 1.65 | 1.206 | 0.63 | 0.4 | 20 | 6 | 150 | Dyn5 | hv | 0 | -2 | 2 | 0 | 2.5 | FALSE
0.25 MVA 10/0.4 kV | 0.24 | 0.6 | 1.2 | 0.25 | 0.4 | 10 | 4 | 150 | Dyn5 | hv | 0 | -2 | 2 | 0 | 2.5 | FALSE
0.4 MVA 10/0.4 kV | 0.2375 | 0.95 | 1.325 | 0.4 | 0.4 | 10 | 4 | 150 | Dyn5 | hv | 0 | -2 | 2 | 0 | 2.5 | FALSE
0.63 MVA 10/0.4 kV | 0.1873 | 1.18 | 1.0794 | 0.63 | 0.4 | 10 | 4 | 150 | Dyn5 | hv | 0 | -2 | 2 | 0 | 2.5 | FALSE

## trafo3w_std_types
| sn_hv_mva | sn_mv_mva | sn_lv_mva | vn_hv_kv | vn_mv_kv | vn_lv_kv | vk_hv_percent | vk_mv_percent | vk_lv_percent | vkr_hv_percent | vkr_mv_percent | vkr_lv_percent | pfe_kw | i0_percent | shift_mv_degree | shift_lv_degree | vector_group | tap_side | tap_neutral | tap_min | tap_max | tap_step_percent
63/25/38 MVA 110/20/10 kV | 63 | 25 | 38 | 110 | 20 | 10 | 10.4 | 10.4 | 10.4 | 0.28 | 0.32 | 0.35 | 35 | 0.89 | 0 | 0 | YN0yn0yn0 | hv | 0 | -10 | 10 | 1.2
63/25/38 MVA 110/10/10 kV | 63 | 25 | 38 | 110 | 10 | 10 | 10.4 | 10.4 | 10.4 | 0.28 | 0.32 | 0.35 | 35 | 0.89 | 0 | 0 | YN0yn0yn0 | hv | 0 | -10 | 10 | 1.2

## fuse_std_types
| fuse_type | i_rated_a | t_avg | t_min | t_total | x_avg | x_min | x_total
HV 100A | HV 100A | 100 | 0 | [10.0, 3.64, 0.854, 0.281, 0.1, 0.0531, 0.022, 0.01] | [10.0, 4.267, 1.21, 0.403, 0.1, 0.058, 0.022, 0.01] | 0 | [300.0, 350.0, 450.0, 550.0, 700.0, 850.0, 1200.0, 1752.0] | [600.0, 700.0, 900.0, 1150.0, 1665.0, 2000.0, 3000.0, 4313.0]
HV 10A | HV 10A | 10 | 0 | [10.0, 1675.0, 0.344, 0.156, 0.1, 0.0417, 0.0171, 0.01] | [10.0, 1.3, 0.3, 0.155, 0.1, 0.0555, 0.023, 0.01] | 0 | [30.0, 32.0, 35.0, 37.0, 39.0, 50.0, 70.0, 88.0] | [60.0, 70.0, 80.0, 87.0, 94.0, 110.0, 150.0, 216.0]
HV 125A | HV 125A | 125 | 0 | [10.0, 1.82, 0.344, 0.1, 0.0467, 0.0269, 0.01] | [10.0, 2.478, 0.426, 0.1, 0.0427, 0.0211, 0.01] | 0 | [375.0, 500.0, 700.0, 925.0, 1200.0, 1500.0, 2341.0] | [750.0, 1000.0, 1500.0, 2200.0, 3000.0, 4000.0, 5765.0]
HV 160A | HV 160A | 160 | 0 | [10.0, 4.15, 1.03, 0.198, 0.1, 0.051, 0.0172, 0.01] | [10.0, 2.3, 0.734, 0.274, 0.1, 0.046, 0.0177, 0.01] | 0 | [480.0, 550.0, 700.0, 1000.0, 1260.0, 1600.0, 2500.0, 3227.0] | [960.0, 1300.0, 1700.0, 2200.0, 2996.0, 4000.0, 6000.0, 7946.0]
HV 16A | HV 16A | 16 | 0 | [10.0, 0.352, 0.164, 0.1, 0.0649, 0.0342, 0.01] | [10.0, 2.34, 0.722, 0.181, 0.1, 0.055, 0.0296, 0.01] | 0 | [48.0, 60.0, 65.0, 71.0, 80.0, 100.0, 162.0] | [96.0, 110.0, 125.0, 150.0, 168.0, 200.0, 250.0, 398.0]
HV 200A | HV 200A | 200 | 0 | [10.0, 4.267, 1.21, 0.403, 0.1, 0.058, 0.022, 0.01] | [10.0, 3.73, 1.654, 0.328, 0.1, 0.0531, 0.019, 0.01] | 0 | [600.0, 700.0, 900.0, 1150.0, 1665.0, 2000.0, 3000.0, 4313.0] | [1200.0, 1500.0, 1800.0, 2700.0, 3960.0, 5000.0, 7500.0, 10620.0]
HV 20A | HV 20A | 20 | 0 | [10.0, 1.3, 0.3, 0.155, 0.1, 0.0555, 0.023, 0.01] | [10.0, 1.3, 0.161, 0.1, 0.0611, 0.0399, 0.0141, 0.01] | 0 | [60.0, 70.0, 80.0, 87.0, 94.0, 110.0, 150.0, 216.0] | [120.0, 150.0, 200.0, 223.0, 260.0, 300.0, 450.0, 532.0]
HV 25A | HV 25A | 25 | 0 | [10.0, 2.512, 0.833, 0.299, 0.1, 0.0372, 0.0223, 0.01] | [10.0, 3.125, 0.597, 0.198, 0.1, 0.0378, 0.022, 0.01] | 0 | [75.0, 82.0, 90.0, 100.0, 124.0, 170.0, 200.0, 289.0] | [150.0, 170.0, 210.0, 250.0, 294.0, 400.0, 500.0, 711.0]
HV 31.5A | HV 31.5A | 31.5 | 0 | [10.0, 2.34, 0.722, 0.181, 0.1, 0.055, 0.0296, 0.01] | [10.0, 2.84, 0.368, 0.164, 0.1, 0.0621, 0.0378, 0.0195, 0.01] | 0 | [95.0, 110.0, 125.0, 150.0, 165.0, 200.0, 250.0, 390.0] | [189.0, 220.0, 300.0, 350.0, 393.0, 450.0, 530.0, 700.0, 960.0]
HV 40A | HV 40A | 40 | 0 | [10.0, 1.3, 0.161, 0.1, 0.0611, 0.0399, 0.0141, 0.01] | [10.0, 2.05, 0.369, 0.198, 0.1, 0.051, 0.0298, 0.01] | 0 | [120.0, 150.0, 200.0, 223.0, 260.0, 300.0, 450.0, 532.0] | [240.0, 300.0, 400.0, 450.0, 530.0, 650.0, 800.0, 1311.0]
HV 50A | HV 50A | 50 | 0 | [10.0, 3.215, 0.597, 0.198, 0.1, 0.0378, 0.022, 0.01] | [10.0, 3.64, 0.854, 0.281, 0.1, 0.0531, 0.022, 0.01] | 0 | [150.0, 170.0, 210.0, 250.0, 294.0, 400.0, 500.0, 711.0] | [300.0, 350.0, 450.0, 550.0, 700.0, 850.0, 1200.0, 1752.0]
HV 6.3A | HV 6.3A | 6.3 | 0 | [10.0, 1.39, 0.344, 0.168, 0.1, 0.056, 0.0263, 0.01] | [10.0, 1.711, 0.516, 0.198, 0.1, 0.0634, 0.0303, 0.01] | 0 | [19.0, 19.5, 20.4, 20.8, 22.0, 25.0, 32.0, 48.0] | [38.0, 40.0, 43.0, 48.0, 53.0, 60.0, 75.0, 118.0]
HV 63A | HV 63A | 63 | 0 | [10.0, 2.84, 0.368, 0.164, 0.1, 0.0621, 0.0378, 0.0195, 0.01] | [10.0, 1.82, 0.344, 0.1, 0.0467, 0.0269, 0.01] | 0 | [189.0, 220.0, 300.0, 350.0, 393.0, 450.0, 530.0, 700.0, 961.0] | [378.0, 500.0, 700.0, 934.0, 1200.0, 1500.0, 2366.0]
HV 80A | HV 80A | 80 | 0 | [10.0, 2.05, 0.369, 0.198, 0.1, 0.051, 0.0298, 0.01] | [10.0, 4.15, 1.03, 0.198, 0.1, 0.051, 0.0172, 0.01] | 0 | [240.0, 300.0, 400.0, 450.0, 530.0, 650.0, 800.0, 1311.0] | [480.0, 550.0, 700.0, 1000.0, 1260.0, 1600.0, 2500.0, 3227.0]
Siemens NH-1-100 | Siemens NH-1-100 | 100 | [5400.0, 2000.0, 400.0, 20.0, 1.0, 0.2, 0.012, 0.004] | 0 | 0 | [150.0, 190.0, 250.0, 430.0, 900.0, 1250.0, 2700.0, 3600.0] | 0 | 0
Siemens NH-1-125 | Siemens NH-1-125 | 125 | [4800.0, 120.0, 7.0, 0.1, 0.004] | 0 | 0 | [180.0, 400.0, 740.0, 2000.0, 4250.0] | 0 | 0
Siemens NH-1-16 | Siemens NH-1-16 | 16 | [4000.0, 400.0, 2.0, 0.1, 0.04, 0.01] | 0 | 0 | [26.0, 35.0, 75.0, 150.0, 200.0, 300.0] | 0 | 0
Siemens NH-1-160 | Siemens NH-1-160 | 160 | [4800.0, 120.0, 7.0, 0.1, 0.004] | 0 | 0 | [210.0, 500.0, 900.0, 2300.0, 5000.0] | 0 | 0
Siemens NH-1-25 | Siemens NH-1-25 | 25 | [4000.0, 1000.0, 10.0, 0.2, 0.02, 0.01] | 0 | 0 | [40.0, 50.0, 100.0, 210.0, 400.0, 500.0] | 0 | 0
Siemens NH-1-50 | Siemens NH-1-50 | 50 | [4000.0, 40.0, 4.0, 1.0, 0.02, 0.01] | 0 | 0 | [86.0, 200.0, 300.0, 400.0, 1000.0, 1280.0] | 0 | 0
Siemens NH-1-63 | Siemens NH-1-63 | 63 | [4000.0, 100.0, 10.0, 2.0, 0.04, 0.01] | 0 | 0 | [100.0, 200.0, 300.0, 400.0, 1000.0, 1500.0] | 0 | 0
Siemens NH-1-80 | Siemens NH-1-80 | 80 | [4800.0, 120.0, 7.0, 0.1, 0.01] | 0 | 0 | [150.58, 250.0, 450.0, 1150.0, 2470.0] | 0 | 0
Siemens NH-2-1000 | Siemens NH-2-1000 | 1000 | [4800.0, 120.0, 7.0, 0.1, 0.004] | 0 | 0 | [1900.0, 3500.0, 8400.0, 24000.0, 52000.0] | 0 | 0
Siemens NH-2-200 | Siemens NH-2-200 | 200 | [4800.0, 120.0, 7.0, 0.1, 0.004] | 0 | 0 | [280.0, 650.0, 1200.0, 3000.0, 7000.0] | 0 | 0
Siemens NH-2-224 | Siemens NH-2-224 | 224 | [4800.0, 120.0, 7.0, 0.2, 0.04, 0.004] | 0 | 0 | [400.0, 750.0, 1453.0, 3025.0, 4315.0, 7600.0] | 0 | 0
Siemens NH-2-250 | Siemens NH-2-250 | 250 | [4800.0, 120.0, 7.0, 0.1, 0.004] | 0 | 0 | [450.0, 800.0, 1650.0, 4000.0, 8500.0] | 0 | 0
Siemens NH-2-315 | Siemens NH-2-315 | 315 | [4800.0, 120.0, 7.0, 0.1, 0.004] | 0 | 0 | [550.0, 920.0, 1900.0, 5000.0, 11000.0] | 0 | 0
Siemens NH-2-355 | Siemens NH-2-355 | 355 | [4800.0, 120.0, 6.0, 0.1, 0.004] | 0 | 0 | [650.0, 1116.27, 2350.0, 5840.0, 12790.0] | 0 | 0
Siemens NH-2-400 | Siemens NH-2-400 | 400 | [4800.0, 120.0, 7.0, 0.1, 0.004] | 0 | 0 | [720.0, 1350.0, 2800.0, 6500.0, 15000.0] | 0 | 0
Siemens NH-2-425 | Siemens NH-2-425 | 425 | [4800.0, 120.0, 7.0, 0.1, 0.004] | 0 | 0 | [850.0, 1500.0, 3050.0, 7500.0, 16500.0] | 0 | 0
Siemens NH-2-630 | Siemens NH-2-630 | 630 | [4800.0, 120.0, 7.0, 0.1, 0.004] | 0 | 0 | [1200.0, 2000.0, 4800.0, 12000.0, 26000.0] | 0 | 0

## dtypes
| element | column | dtype
0 | bus | name | object
1 | bus | vn_kv | float64
2 | bus | type | object
3 | bus | zone | object
4 | bus | in_service | bool
5 | load | name | object
6 | load | bus | uint32
7 | load | p_mw | float64
8 | load | q_mvar | float64
9 | load | const_z_percent | float64
10 | load | const_i_percent | float64
11 | load | sn_mva | float64
12 | load | scaling | float64
13 | load | in_service | bool
14 | load | type | object
15 | ext_grid | name | object
16 | ext_grid | bus | uint32
17 | ext_grid | vm_pu | float64
18 | ext_grid | va_degree | float64
19 | ext_grid | slack_weight | float64
20 | ext_grid | in_service | bool
21 | line | name | object
22 | line | std_type | object
23 | line | from_bus | uint32
24 | line | to_bus | uint32
25 | line | length_km | float64
26 | line | r_ohm_per_km | float64
27 | line | x_ohm_per_km | float64
28 | line | c_nf_per_km | float64
29 | line | g_us_per_km | float64
30 | line | max_i_ka | float64
31 | line | df | float64
32 | line | parallel | uint32
33 | line | type | object
34 | line | in_service | bool
35 | trafo | name | object
36 | trafo | std_type | object
37 | trafo | hv_bus | uint32
38 | trafo | lv_bus | uint32
39 | trafo | sn_mva | float64
40 | trafo | vn_hv_kv | float64
41 | trafo | vn_lv_kv | float64
42 | trafo | vk_percent | float64
43 | trafo | vkr_percent | float64
44 | trafo | pfe_kw | float64
45 | trafo | i0_percent | float64
46 | trafo | shift_degree | float64
47 | trafo | tap_side | object
48 | trafo | tap_neutral | int32
49 | trafo | tap_min | int32
50 | trafo | tap_max | int32
51 | trafo | tap_step_percent | float64
52 | trafo | tap_step_degree | float64
53 | trafo | tap_pos | int32
54 | trafo | tap_phase_shifter | bool
55 | trafo | parallel | uint32
56 | trafo | df | float64
57 | trafo | in_service | bool
58 | line_geodata | coords | object
59 | bus_geodata | x | float64
60 | bus_geodata | y | float64
61 | bus_geodata | coords | object

## parameters
| version | format_version | converged | OPF_converged | name | f_hz | sn_mva
0 | 2.14.6 | 2.14.0 | FALSE | FALSE |  | 50 | 1