## bus
| name | vn_kv | type | zone | in_service
0 | bus_LV_4646-9_0_3_node_0 | 0.4 | n |  | TRUE
1 | bus_LV_4646-9_0_3_node_1 | 0.4 | n |  | TRUE
2 | bus_LV_4646-9_0_3_node_2 | 0.4 | n |  | TRUE
3 | bus_LV_4646-9_0_3_node_3 | 0.4 | n |  | TRUE
4 | bus_LV_4646-9_0_3_node_4 | 0.4 | n |  | TRUE
5 | bus_LV_4646-9_0_3_node_51 | 0.4 | n |  | TRUE
6 | bus_LV_4646-9_0_3_node_25 | 0.4 | n |  | TRUE
7 | bus_LV_4646-9_0_3_node_11 | 0.4 | n |  | TRUE
8 | bus_LV_4646-9_0_3_node_54 | 0.4 | n |  | TRUE
9 | bus_LV_4646-9_0_3_node_53 | 0.4 | n |  | TRUE
10 | bus_LV_4646-9_0_3_node_23 | 0.4 | n |  | TRUE
11 | bus_LV_4646-9_0_3_node_10 | 0.4 | n |  | TRUE
12 | bus_LV_4646-9_0_3_node_5 | 0.4 | n |  | TRUE
13 | bus_LV_4646-9_0_3_node_6 | 0.4 | n |  | TRUE
14 | bus_LV_4646-9_0_3_node_7 | 0.4 | n |  | TRUE
15 | bus_LV_4646-9_0_3_node_8 | 0.4 | n |  | TRUE
16 | bus_LV_4646-9_0_3_node_9 | 0.4 | n |  | TRUE
17 | bus_LV_4646-9_0_3_node_58 | 0.4 | n |  | TRUE
18 | bus_LV_4646-9_0_3_node_47 | 0.4 | n |  | TRUE
19 | bus_LV_4646-9_0_3_node_59 | 0.4 | n |  | TRUE
20 | bus_LV_4646-9_0_3_node_43 | 0.4 | n |  | TRUE
21 | bus_LV_4646-9_0_3_node_68 | 0.4 | n |  | TRUE
22 | bus_LV_4646-9_0_3_node_73 | 0.4 | n |  | TRUE
23 | bus_LV_4646-9_0_3_node_34 | 0.4 | n |  | TRUE
24 | bus_LV_4646-9_0_3_node_64 | 0.4 | n |  | TRUE
25 | bus_LV_4646-9_0_3_node_31 | 0.4 | n |  | TRUE
26 | bus_LV_4646-9_0_3_node_33 | 0.4 | n |  | TRUE
27 | bus_LV_4646-9_0_3_node_48 | 0.4 | n |  | TRUE
28 | bus_LV_4646-9_0_3_node_28 | 0.4 | n |  | TRUE
29 | bus_LV_4646-9_0_3_node_67 | 0.4 | n |  | TRUE
30 | bus_LV_4646-9_0_3_node_14 | 0.4 | n |  | TRUE
31 | bus_LV_4646-9_0_3_node_15 | 0.4 | n |  | TRUE
32 | bus_LV_4646-9_0_3_node_16 | 0.4 | n |  | TRUE
33 | bus_LV_4646-9_0_3_node_18 | 0.4 | n |  | TRUE
34 | bus_LV_4646-9_0_3_node_17 | 0.4 | n |  | TRUE
35 | bus_LV_4646-9_0_3_node_44 | 0.4 | n |  | TRUE
36 | bus_LV_4646-9_0_3_node_21 | 0.4 | n |  | TRUE
37 | bus_LV_4646-9_0_3_node_36 | 0.4 | n |  | TRUE
38 | bus_LV_4646-9_0_3_node_20 | 0.4 | n |  | TRUE
39 | bus_LV_4646-9_0_3_node_37 | 0.4 | n |  | TRUE
40 | bus_LV_4646-9_0_3_node_35 | 0.4 | n |  | TRUE
41 | bus_LV_4646-9_0_3_node_19 | 0.4 | n |  | TRUE
42 | bus_LV_4646-9_0_3_node_22 | 0.4 | n |  | TRUE
43 | bus_LV_4646-9_0_3_node_24 | 0.4 | n |  | TRUE
44 | bus_LV_4646-9_0_3_node_26 | 0.4 | n |  | TRUE
45 | bus_LV_4646-9_0_3_node_27 | 0.4 | n |  | TRUE
46 | bus_LV_4646-9_0_3_node_45 | 0.4 | n |  | TRUE
47 | bus_LV_4646-9_0_3_node_38 | 0.4 | n |  | TRUE
48 | bus_LV_4646-9_0_3_node_30 | 0.4 | n |  | TRUE
49 | bus_LV_4646-9_0_3_node_57 | 0.4 | n |  | TRUE
50 | bus_LV_4646-9_0_3_node_29 | 0.4 | n |  | TRUE
51 | bus_LV_4646-9_0_3_node_70 | 0.4 | n |  | TRUE
52 | bus_LV_4646-9_0_3_node_69 | 0.4 | n |  | TRUE
53 | bus_LV_4646-9_0_3_node_46 | 0.4 | n |  | TRUE
54 | bus_LV_4646-9_0_3_node_32 | 0.4 | n |  | TRUE
55 | bus_LV_4646-9_0_3_node_41 | 0.4 | n |  | TRUE
56 | bus_LV_4646-9_0_3_node_56 | 0.4 | n |  | TRUE
57 | bus_LV_4646-9_0_3_node_71 | 0.4 | n |  | TRUE
58 | bus_LV_4646-9_0_3_node_39 | 0.4 | n |  | TRUE
59 | bus_LV_4646-9_0_3_node_49 | 0.4 | n |  | TRUE
60 | bus_LV_4646-9_0_3_node_62 | 0.4 | n |  | TRUE
61 | bus_LV_4646-9_0_3_node_55 | 0.4 | n |  | TRUE
62 | bus_LV_4646-9_0_3_node_40 | 0.4 | n |  | TRUE
63 | bus_LV_4646-9_0_3_node_42 | 0.4 | n |  | TRUE
64 | bus_LV_4646-9_0_3_node_50 | 0.4 | n |  | TRUE
65 | bus_LV_4646-9_0_3_node_52 | 0.4 | n |  | TRUE
66 | bus_LV_4646-9_0_3_node_65 | 0.4 | n |  | TRUE
67 | bus_LV_4646-9_0_3_node_66 | 0.4 | n |  | TRUE
68 | bus_LV_4646-9_0_3_node_74 | 0.4 | n |  | TRUE
69 | bus_LV_4646-9_0_3_node_60 | 0.4 | n |  | TRUE
70 | bus_LV_4646-9_0_3_node_61 | 0.4 | n |  | TRUE
71 | bus_LV_4646-9_0_3_node_63 | 0.4 | n |  | TRUE
72 | bus_LV_4646-9_0_3_node_72 | 0.4 | n |  | TRUE
73 | bus_MV_441_0_node_280 | 20 | n |  | TRUE

## load
| name | bus | p_mw | q_mvar | const_z_percent | const_i_percent | sn_mva | scaling | in_service | type
0 | LV_4646-9_0_3_load_0 | 0 | 0.0032173 | 0.00080633 | 0 | 0 |  | 1 | TRUE | wye
1 | LV_4646-9_0_3_load_1 | 1 | 0.0023653 | 0.0005928 | 0 | 0 |  | 1 | TRUE | wye
2 | LV_4646-9_0_3_load_51 | 5 | 0.0015201 | 0.00038097 | 0 | 0 |  | 1 | TRUE | wye
3 | LV_4646-9_0_3_load_25 | 6 | 0.0043411 | 0.001088 | 0 | 0 |  | 1 | TRUE | wye
4 | LV_4646-9_0_3_load_11 | 7 | 0.0017483 | 0.00043816 | 0 | 0 |  | 1 | TRUE | wye
5 | LV_4646-9_0_3_load_54 | 8 | 0.00074779 | 0.00018741 | 0 | 0 |  | 1 | TRUE | wye
6 | LV_4646-9_0_3_load_53 | 9 | 0.0012071 | 0.00030254 | 0 | 0 |  | 1 | TRUE | wye
7 | LV_4646-9_0_3_load_23 | 10 | 0.00171 | 0.00042857 | 0 | 0 |  | 1 | TRUE | wye
8 | LV_4646-9_0_3_load_10 | 11 | 0.0040948 | 0.0010263 | 0 | 0 |  | 1 | TRUE | wye
9 | LV_4646-9_0_3_load_5 | 12 | 0.0023273 | 0.00058329 | 0 | 0 |  | 1 | TRUE | wye
10 | LV_4646-9_0_3_load_6 | 13 | 0.0028019 | 0.00070221 | 0 | 0 |  | 1 | TRUE | wye
11 | LV_4646-9_0_3_load_7 | 14 | 0.0025998 | 0.00065156 | 0 | 0 |  | 1 | TRUE | wye
12 | LV_4646-9_0_3_load_8 | 15 | 0.0016358 | 0.00040998 | 0 | 0 |  | 1 | TRUE | wye
13 | LV_4646-9_0_3_load_58 | 17 | 0.0022046 | 0.00055253 | 0 | 0 |  | 1 | TRUE | wye
14 | LV_4646-9_0_3_load_43 | 20 | 0.0065694 | 0.0016465 | 0 | 0 |  | 1 | TRUE | wye
15 | LV_4646-9_0_3_load_73 | 22 | 0.0015591 | 0.00039074 | 0 | 0 |  | 1 | TRUE | wye
16 | LV_4646-9_0_3_load_64 | 24 | 0.0010308 | 0.00025834 | 0 | 0 |  | 1 | TRUE | wye
17 | LV_4646-9_0_3_load_48 | 27 | 0.001288 | 0.0003228 | 0 | 0 |  | 1 | TRUE | wye
18 | LV_4646-9_0_3_load_67 | 29 | 0.0015871 | 0.00039777 | 0 | 0 |  | 1 | TRUE | wye
19 | LV_4646-9_0_3_load_14 | 30 | 0.00060489 | 0.0001516 | 0 | 0 |  | 1 | TRUE | wye
20 | LV_4646-9_0_3_load_16 | 32 | 0.0012369 | 0.00031 | 0 | 0 |  | 1 | TRUE | wye
21 | LV_4646-9_0_3_load_44 | 35 | 0.0004982 | 0.00012486 | 0 | 0 |  | 1 | TRUE | wye
22 | LV_4646-9_0_3_load_21 | 36 | 0.0035676 | 0.00089413 | 0 | 0 |  | 1 | TRUE | wye
23 | LV_4646-9_0_3_load_20 | 38 | 0.0016114 | 0.00040385 | 0 | 0 |  | 1 | TRUE | wye
24 | LV_4646-9_0_3_load_37 | 39 | 0.00028826 | 7.2245e-05 | 0 | 0 |  | 1 | TRUE | wye
25 | LV_4646-9_0_3_load_35 | 40 | 0.013508 | 0.0033855 | 0 | 0 |  | 1 | TRUE | wye
26 | LV_4646-9_0_3_load_19 | 41 | 0.007951 | 0.0019927 | 0 | 0 |  | 1 | TRUE | wye
27 | LV_4646-9_0_3_load_22 | 42 | 0.00078589 | 0.00019696 | 0 | 0 |  | 1 | TRUE | wye
28 | LV_4646-9_0_3_load_26 | 44 | 0.00082395 | 0.0002065 | 0 | 0 |  | 1 | TRUE | wye
29 | LV_4646-9_0_3_load_45 | 46 | 0.0013144 | 0.00032941 | 0 | 0 |  | 1 | TRUE | wye
30 | LV_4646-9_0_3_load_38 | 47 | 0.0020979 | 0.00052579 | 0 | 0 |  | 1 | TRUE | wye
31 | LV_4646-9_0_3_load_57 | 49 | 0.0010247 | 0.00025682 | 0 | 0 |  | 1 | TRUE | wye
32 | LV_4646-9_0_3_load_70 | 51 | 0.0014623 | 0.00036649 | 0 | 0 |  | 1 | TRUE | wye
33 | LV_4646-9_0_3_load_69 | 52 | 0.0057666 | 0.0014452 | 0 | 0 |  | 1 | TRUE | wye
34 | LV_4646-9_0_3_load_46 | 53 | 0.0018476 | 0.00046305 | 0 | 0 |  | 1 | TRUE | wye
35 | LV_4646-9_0_3_load_56 | 56 | 0.0015754 | 0.00039484 | 0 | 0 |  | 1 | TRUE | wye
36 | LV_4646-9_0_3_load_71 | 57 | 0.0029135 | 0.0007302 | 0 | 0 |  | 1 | TRUE | wye
37 | LV_4646-9_0_3_load_39 | 58 | 0.0022338 | 0.00055984 | 0 | 0 |  | 1 | TRUE | wye
38 | LV_4646-9_0_3_load_49 | 59 | 0.0029013 | 0.00072713 | 0 | 0 |  | 1 | TRUE | wye
39 | LV_4646-9_0_3_load_55 | 61 | 0.00097154 | 0.00024349 | 0 | 0 |  | 1 | TRUE | wye
40 | LV_4646-9_0_3_load_40 | 62 | 0.002233 | 0.00055965 | 0 | 0 |  | 1 | TRUE | wye
41 | LV_4646-9_0_3_load_42 | 63 | 0.0033743 | 0.00084568 | 0 | 0 |  | 1 | TRUE | wye
42 | LV_4646-9_0_3_load_50 | 64 | 0.00058819 | 0.00014742 | 0 | 0 |  | 1 | TRUE | wye
43 | LV_4646-9_0_3_load_52 | 65 | 0.0015628 | 0.00039166 | 0 | 0 |  | 1 | TRUE | wye
44 | LV_4646-9_0_3_load_65 | 66 | 0.002167 | 0.0005431 | 0 | 0 |  | 1 | TRUE | wye
45 | LV_4646-9_0_3_load_66 | 67 | 0.0012489 | 0.00031299 | 0 | 0 |  | 1 | TRUE | wye
46 | LV_4646-9_0_3_load_74 | 68 | 0.0012867 | 0.00032249 | 0 | 0 |  | 1 | TRUE | wye
47 | LV_4646-9_0_3_load_60 | 69 | 0.005365 | 0.0013446 | 0 | 0 |  | 1 | TRUE | wye
48 | LV_4646-9_0_3_load_61 | 70 | 0.0048871 | 0.0012248 | 0 | 0 |  | 1 | TRUE | wye
49 | LV_4646-9_0_3_load_63 | 71 | 0.0033516 | 0.00083999 | 0 | 0 |  | 1 | TRUE | wye
50 | LV_4646-9_0_3_load_72 | 72 | 0.0059853 | 0.0015001 | 0 | 0 |  | 1 | TRUE | wye

## ext_grid
| name | bus | vm_pu | va_degree | slack_weight | in_service
0 |  | 55 | 1 | 0 | 1 | TRUE

## line
| name | std_type | from_bus | to_bus | length_km | r_ohm_per_km | x_ohm_per_km | c_nf_per_km | g_us_per_km | max_i_ka | df | parallel | type | in_service
0 | LV_4646-9_0_3_line_0 | NAYY 4x150 SE | 0 | 1 | 0.025581 | 0.208 | 0.08 | 261 | 0 | 0.27 | 1 | 1 | cs | TRUE
1 | LV_4646-9_0_3_line_1 | NAYY 4x150 SE | 0 | 2 | 0.018178 | 0.208 | 0.08 | 261 | 0 | 0.27 | 1 | 1 | cs | TRUE
2 | LV_4646-9_0_3_line_2 | NAYY 4x150 SE | 1 | 3 | 0.048541 | 0.208 | 0.08 | 261 | 0 | 0.27 | 1 | 1 | cs | TRUE
3 | LV_4646-9_0_3_line_3 | NAYY 4x150 SE | 2 | 4 | 0.033422 | 0.208 | 0.08 | 261 | 0 | 0.27 | 1 | 1 | cs | TRUE
4 | LV_4646-9_0_3_line_4 | NAYY 4x150 SE | 3 | 5 | 0.033414 | 0.208 | 0.08 | 261 | 0 | 0.27 | 1 | 1 | cs | TRUE
5 | LV_4646-9_0_3_line_5 | NAYY 4x150 SE | 3 | 6 | 0.01641 | 0.208 | 0.08 | 261 | 0 | 0.27 | 1 | 1 | cs | TRUE
6 | LV_4646-9_0_3_line_6 | NAYY 4x150 SE | 4 | 7 | 0.021388 | 0.208 | 0.08 | 261 | 0 | 0.27 | 1 | 1 | cs | TRUE
7 | LV_4646-9_0_3_line_7 | NAYY 4x150 SE | 5 | 8 | 0.036463 | 0.208 | 0.08 | 261 | 0 | 0.27 | 1 | 1 | cs | TRUE
8 | LV_4646-9_0_3_line_8 | NAYY 4x150 SE | 5 | 9 | 0.018033 | 0.208 | 0.08 | 261 | 0 | 0.27 | 1 | 1 | cs | TRUE
9 | LV_4646-9_0_3_line_9 | NAYY 4x150 SE | 6 | 10 | 0.00077192 | 0.208 | 0.08 | 261 | 0 | 0.27 | 1 | 1 | cs | TRUE
10 | LV_4646-9_0_3_line_10 | NAYY 4x150 SE | 7 | 11 | 0.022638 | 0.208 | 0.08 | 261 | 0 | 0.27 | 1 | 1 | cs | TRUE
11 | LV_4646-9_0_3_line_11 | NAYY 4x150 SE | 8 | 56 | 0.0085006 | 0.208 | 0.08 | 261 | 0 | 0.27 | 1 | 1 | cs | TRUE
12 | LV_4646-9_0_3_line_12 | NAYY 4x150 SE | 12 | 13 | 0.022226 | 0.208 | 0.08 | 261 | 0 | 0.27 | 1 | 1 | cs | TRUE
13 | LV_4646-9_0_3_line_13 | NAYY 4x150 SE | 12 | 14 | 0.004535 | 0.208 | 0.08 | 261 | 0 | 0.27 | 1 | 1 | cs | TRUE
14 | LV_4646-9_0_3_line_14 | NAYY 4x150 SE | 13 | 15 | 0.036651 | 0.208 | 0.08 | 261 | 0 | 0.27 | 1 | 1 | cs | TRUE
15 | LV_4646-9_0_3_line_15 | NAYY 4x150 SE | 14 | 16 | 0.074571 | 0.208 | 0.08 | 261 | 0 | 0.27 | 1 | 1 | cs | TRUE
16 | LV_4646-9_0_3_line_16 | NAYY 4x150 SE | 15 | 17 | 0.027683 | 0.208 | 0.08 | 261 | 0 | 0.27 | 1 | 1 | cs | TRUE
17 | LV_4646-9_0_3_line_17 | NAYY 4x150 SE | 16 | 18 | 0.094066 | 0.208 | 0.08 | 261 | 0 | 0.27 | 1 | 1 | cs | TRUE
18 | LV_4646-9_0_3_line_18 | NAYY 4x150 SE | 17 | 19 | 0.0091645 | 0.208 | 0.08 | 261 | 0 | 0.27 | 1 | 1 | cs | TRUE
19 | LV_4646-9_0_3_line_19 | NAYY 4x150 SE | 18 | 20 | 0.08753 | 0.208 | 0.08 | 261 | 0 | 0.27 | 1 | 1 | cs | TRUE
20 | LV_4646-9_0_3_line_20 | NAYY 4x150 SE | 19 | 66 | 0.031632 | 0.208 | 0.08 | 261 | 0 | 0.27 | 1 | 1 | cs | TRUE
21 | LV_4646-9_0_3_line_21 | NAYY 4x150 SE | 19 | 67 | 0.013571 | 0.208 | 0.08 | 261 | 0 | 0.27 | 1 | 1 | cs | TRUE
22 | LV_4646-9_0_3_line_22 | NAYY 4x150 SE | 20 | 55 | 0.024777 | 0.208 | 0.08 | 261 | 0 | 0.27 | 1 | 1 | cs | TRUE
23 | LV_4646-9_0_3_line_23 | NAYY 4x150 SE | 21 | 22 | 0.0079142 | 0.208 | 0.08 | 261 | 0 | 0.27 | 1 | 1 | cs | TRUE
24 | LV_4646-9_0_3_line_24 | NAYY 4x150 SE | 21 | 23 | 0.047307 | 0.208 | 0.08 | 261 | 0 | 0.27 | 1 | 1 | cs | TRUE
25 | LV_4646-9_0_3_line_25 | NAYY 4x150 SE | 23 | 24 | 0.015716 | 0.208 | 0.08 | 261 | 0 | 0.27 | 1 | 1 | cs | TRUE
26 | LV_4646-9_0_3_line_26 | NAYY 4x150 SE | 23 | 25 | 0.032455 | 0.208 | 0.08 | 261 | 0 | 0.27 | 1 | 1 | cs | TRUE
27 | LV_4646-9_0_3_line_27 | NAYY 4x150 SE | 24 | 60 | 0.02379 | 0.208 | 0.08 | 261 | 0 | 0.27 | 1 | 1 | cs | TRUE
28 | LV_4646-9_0_3_line_28 | NAYY 4x150 SE | 25 | 26 | 0.0072796 | 0.208 | 0.08 | 261 | 0 | 0.27 | 1 | 1 | cs | TRUE
29 | LV_4646-9_0_3_line_29 | NAYY 4x150 SE | 25 | 29 | 0.027031 | 0.208 | 0.08 | 261 | 0 | 0.27 | 1 | 1 | cs | TRUE
30 | LV_4646-9_0_3_line_30 | NAYY 4x150 SE | 26 | 27 | 0.015376 | 0.208 | 0.08 | 261 | 0 | 0.27 | 1 | 1 | cs | TRUE
31 | LV_4646-9_0_3_line_31 | NAYY 4x150 SE | 26 | 28 | 0.021166 | 0.208 | 0.08 | 261 | 0 | 0.27 | 1 | 1 | cs | TRUE
32 | LV_4646-9_0_3_line_32 | NAYY 4x150 SE | 27 | 59 | 0.0095269 | 0.208 | 0.08 | 261 | 0 | 0.27 | 1 | 1 | cs | TRUE
33 | LV_4646-9_0_3_line_33 | NAYY 4x150 SE | 28 | 48 | 0.0054474 | 0.208 | 0.08 | 261 | 0 | 0.27 | 1 | 1 | cs | TRUE
34 | LV_4646-9_0_3_line_34 | NAYY 4x150 SE | 28 | 49 | 0.02183 | 0.208 | 0.08 | 261 | 0 | 0.27 | 1 | 1 | cs | TRUE
35 | LV_4646-9_0_3_line_35 | NAYY 4x150 SE | 30 | 31 | 0.047628 | 0.208 | 0.08 | 261 | 0 | 0.27 | 1 | 1 | cs | TRUE
36 | LV_4646-9_0_3_line_36 | NAYY 4x150 SE | 31 | 32 | 0.011074 | 0.208 | 0.08 | 261 | 0 | 0.27 | 1 | 1 | cs | TRUE
37 | LV_4646-9_0_3_line_37 | NAYY 4x150 SE | 31 | 33 | 0.022084 | 0.208 | 0.08 | 261 | 0 | 0.27 | 1 | 1 | cs | TRUE
38 | LV_4646-9_0_3_line_38 | NAYY 4x150 SE | 32 | 34 | 0.028642 | 0.208 | 0.08 | 261 | 0 | 0.27 | 1 | 1 | cs | TRUE
39 | LV_4646-9_0_3_line_39 | NAYY 4x150 SE | 33 | 36 | 0.053219 | 0.208 | 0.08 | 261 | 0 | 0.27 | 1 | 1 | cs | TRUE
40 | LV_4646-9_0_3_line_40 | NAYY 4x150 SE | 33 | 37 | 0.042963 | 0.208 | 0.08 | 261 | 0 | 0.27 | 1 | 1 | cs | TRUE
41 | LV_4646-9_0_3_line_41 | NAYY 4x150 SE | 34 | 35 | 0.020249 | 0.208 | 0.08 | 261 | 0 | 0.27 | 1 | 1 | cs | TRUE
42 | LV_4646-9_0_3_line_42 | NAYY 4x150 SE | 36 | 38 | 0.00074458 | 0.208 | 0.08 | 261 | 0 | 0.27 | 1 | 1 | cs | TRUE
43 | LV_4646-9_0_3_line_43 | NAYY 4x150 SE | 37 | 39 | 0.014884 | 0.208 | 0.08 | 261 | 0 | 0.27 | 1 | 1 | cs | TRUE
44 | LV_4646-9_0_3_line_44 | NAYY 4x150 SE | 37 | 40 | 0.028945 | 0.208 | 0.08 | 261 | 0 | 0.27 | 1 | 1 | cs | TRUE
45 | LV_4646-9_0_3_line_45 | NAYY 4x150 SE | 38 | 41 | 0.050606 | 0.208 | 0.08 | 261 | 0 | 0.27 | 1 | 1 | cs | TRUE
46 | LV_4646-9_0_3_line_46 | NAYY 4x150 SE | 39 | 61 | 0.0053609 | 0.208 | 0.08 | 261 | 0 | 0.27 | 1 | 1 | cs | TRUE
47 | LV_4646-9_0_3_line_47 | NAYY 4x150 SE | 40 | 45 | 0.017669 | 0.208 | 0.08 | 261 | 0 | 0.27 | 1 | 1 | cs | TRUE
48 | LV_4646-9_0_3_line_48 | NAYY 4x150 SE | 42 | 43 | 0.02204 | 0.208 | 0.08 | 261 | 0 | 0.27 | 1 | 1 | cs | TRUE
49 | LV_4646-9_0_3_line_49 | NAYY 4x150 SE | 43 | 44 | 0.0087507 | 0.208 | 0.08 | 261 | 0 | 0.27 | 1 | 1 | cs | TRUE
50 | LV_4646-9_0_3_line_50 | NAYY 4x150 SE | 43 | 45 | 0.026845 | 0.208 | 0.08 | 261 | 0 | 0.27 | 1 | 1 | cs | TRUE
51 | LV_4646-9_0_3_line_51 | NAYY 4x150 SE | 44 | 46 | 0.017425 | 0.208 | 0.08 | 261 | 0 | 0.27 | 1 | 1 | cs | TRUE
52 | LV_4646-9_0_3_line_52 | NAYY 4x150 SE | 45 | 47 | 0.010908 | 0.208 | 0.08 | 261 | 0 | 0.27 | 1 | 1 | cs | TRUE
53 | LV_4646-9_0_3_line_53 | NAYY 4x150 SE | 46 | 53 | 0.017841 | 0.208 | 0.08 | 261 | 0 | 0.27 | 1 | 1 | cs | TRUE
54 | LV_4646-9_0_3_line_54 | NAYY 4x150 SE | 48 | 53 | 0.0093942 | 0.208 | 0.08 | 261 | 0 | 0.27 | 1 | 1 | cs | TRUE
55 | LV_4646-9_0_3_line_55 | NAYY 4x150 SE | 48 | 50 | 0.020194 | 0.208 | 0.08 | 261 | 0 | 0.27 | 1 | 1 | cs | TRUE
56 | LV_4646-9_0_3_line_56 | NAYY 4x150 SE | 49 | 56 | 0.0010677 | 0.208 | 0.08 | 261 | 0 | 0.27 | 1 | 1 | cs | TRUE
57 | LV_4646-9_0_3_line_57 | NAYY 4x150 SE | 50 | 51 | 0.032956 | 0.208 | 0.08 | 261 | 0 | 0.27 | 1 | 1 | cs | TRUE
58 | LV_4646-9_0_3_line_58 | NAYY 4x150 SE | 50 | 52 | 0.017808 | 0.208 | 0.08 | 261 | 0 | 0.27 | 1 | 1 | cs | TRUE
59 | LV_4646-9_0_3_line_59 | NAYY 4x150 SE | 51 | 57 | 0.019764 | 0.208 | 0.08 | 261 | 0 | 0.27 | 1 | 1 | cs | TRUE
60 | LV_4646-9_0_3_line_60 | NAYY 4x150 SE | 52 | 54 | 0.013925 | 0.208 | 0.08 | 261 | 0 | 0.27 | 1 | 1 | cs | TRUE
61 | LV_4646-9_0_3_line_61 | NAYY 4x150 SE | 54 | 55 | 0.010796 | 0.208 | 0.08 | 261 | 0 | 0.27 | 1 | 1 | cs | TRUE
62 | LV_4646-9_0_3_line_62 | NAYY 4x150 SE | 55 | 58 | 0.01667 | 0.208 | 0.08 | 261 | 0 | 0.27 | 1 | 1 | cs | TRUE
63 | LV_4646-9_0_3_line_63 | NAYY 4x150 SE | 57 | 72 | 0.015777 | 0.208 | 0.08 | 261 | 0 | 0.27 | 1 | 1 | cs | TRUE
64 | LV_4646-9_0_3_line_64 | NAYY 4x150 SE | 58 | 62 | 0.0083085 | 0.208 | 0.08 | 261 | 0 | 0.27 | 1 | 1 | cs | TRUE
65 | LV_4646-9_0_3_line_65 | NAYY 4x150 SE | 59 | 64 | 0.002026 | 0.208 | 0.08 | 261 | 0 | 0.27 | 1 | 1 | cs | TRUE
66 | LV_4646-9_0_3_line_66 | NAYY 4x150 SE | 60 | 71 | 0.049263 | 0.208 | 0.08 | 261 | 0 | 0.27 | 1 | 1 | cs | TRUE
67 | LV_4646-9_0_3_line_67 | NAYY 4x150 SE | 60 | 69 | 0.01965 | 0.208 | 0.08 | 261 | 0 | 0.27 | 1 | 1 | cs | TRUE
68 | LV_4646-9_0_3_line_68 | NAYY 4x150 SE | 62 | 63 | 0.020764 | 0.208 | 0.08 | 261 | 0 | 0.27 | 1 | 1 | cs | TRUE
69 | LV_4646-9_0_3_line_69 | NAYY 4x150 SE | 64 | 65 | 0.011388 | 0.208 | 0.08 | 261 | 0 | 0.27 | 1 | 1 | cs | TRUE
70 | LV_4646-9_0_3_line_70 | NAYY 4x150 SE | 66 | 68 | 0.0031645 | 0.208 | 0.08 | 261 | 0 | 0.27 | 1 | 1 | cs | TRUE
71 | LV_4646-9_0_3_line_71 | NAYY 4x150 SE | 69 | 70 | 0.0013297 | 0.208 | 0.08 | 261 | 0 | 0.27 | 1 | 1 | cs | TRUE

## trafo
| name | std_type | hv_bus | lv_bus | sn_mva | vn_hv_kv | vn_lv_kv | vk_percent | vkr_percent | pfe_kw | i0_percent | shift_degree | tap_side | tap_neutral | tap_min | tap_max | tap_step_percent | tap_step_degree | tap_pos | tap_phase_shifter | parallel | df | in_service
0 | LV_4646-9_0_3_trafo_41 | 0.25 MVA 20/0.4 kV | 73 | 55 | 0.25 | 20 | 0.4 | 6 | 1.44 | 0.8 | 0.32 | 150 | hv | 0 | -2 | 2 | 2.5 | 0 | 0 | FALSE | 1 | 1 | TRUE

## line_geodata
| x0 | y0 | x1 | y1 | x2 | y2 | x3 | y3 | x4 | y4 | x5 | y5
0 | 2725702.369 | 1280336.844 | 2725689.524 | 1280314.7216
1 | 2725711.4967 | 1280352.5642 | 2725702.369 | 1280336.844
2 | 2725665.1502 | 1280272.7437 | 2725689.524 | 1280314.7216
3 | 2725711.4967 | 1280352.5642 | 2725679.5087 | 1280362.5588
4 | 2725665.1502 | 1280272.7437 | 2725636.3395 | 1280289.813
5 | 2725665.1502 | 1280272.7437 | 2725656.9068 | 1280258.5547
6 | 2725679.5087 | 1280362.5588 | 2725663.4551 | 1280367.7105 | 2725658.957 | 1280367.1924
7 | 2725636.3395 | 1280289.813 | 2725626.7545 | 1280269.9674 | 2725618.1608 | 1280258.3825
8 | 2725636.3395 | 1280289.813 | 2725644.1804 | 1280306.0518
9 | 2725656.9068 | 1280258.5547 | 2725656.519 | 1280257.8873
10 | 2725636.7897 | 1280362.9485 | 2725647.2207 | 1280365.8406 | 2725658.957 | 1280367.1924
11 | 2725618.1608 | 1280258.3825 | 2725613.0964 | 1280251.5553
12 | 2725549.0828 | 1280037.6225 | 2725529.5528 | 1280048.2332
13 | 2725553.0677 | 1280035.4575 | 2725549.0828 | 1280037.6225
14 | 2725497.3483 | 1280065.7299 | 2725529.5528 | 1280048.2332
15 | 2725605.2001 | 1279986.8459 | 2725591.1206 | 1279992.0511 | 2725579.2386 | 1280002.3858 | 2725569.4963 | 1280023.0317 | 2725564.4871 | 1280029.2532 | 2725553.0677 | 1280035.4575
16 | 2725497.3483 | 1280065.7299 | 2725473.0234 | 1280078.9457
17 | 2725605.2001 | 1279986.8459 | 2725617.2999 | 1280022.3379 | 2725627.0375 | 1280059.7148 | 2725628.8128 | 1280077.5921
18 | 2725464.9707 | 1280083.3208 | 2725473.0234 | 1280078.9457
19 | 2725628.8128 | 1280077.5921 | 2725629.0723 | 1280080.2223 | 2725628.7482 | 1280106.6966 | 2725627.4554 | 1280122.5733 | 2725626.8469 | 1280165.0504
20 | 2725464.9707 | 1280083.3208 | 2725482.5647 | 1280109.6078
21 | 2725464.9707 | 1280083.3208 | 2725453.056 | 1280089.8171
22 | 2725629.4442 | 1280189.636 | 2725626.7632 | 1280170.8941 | 2725626.8469 | 1280165.0504
23 | 2725517.4221 | 1280223.1275 | 2725514.965 | 1280215.7236 | 2725514.9151 | 1280215.6219
24 | 2725517.4221 | 1280223.1275 | 2725538.1067 | 1280229.1513 | 2725542.2749 | 1280234.8789 | 2725560.9347 | 1280234.0198
25 | 2725560.9347 | 1280234.0198 | 2725569.4457 | 1280220.8081
26 | 2725560.9347 | 1280234.0198 | 2725572.7076 | 1280232.6581 | 2725583.6632 | 1280237.5628 | 2725577.2448 | 1280243.2872
27 | 2725577.4715 | 1280200.217 | 2725579.2893 | 1280205.5276 | 2725569.4457 | 1280220.8081
28 | 2725577.2448 | 1280243.2872 | 2725580.351 | 1280246.6677 | 2725582.1646 | 1280248.6527
29 | 2725577.2448 | 1280243.2872 | 2725557.3163 | 1280261.5495
30 | 2725582.1646 | 1280248.6527 | 2725587.0912 | 1280263.2175
31 | 2725582.1646 | 1280248.6527 | 2725597.9665 | 1280234.52
32 | 2725587.0912 | 1280263.2175 | 2725590.1438 | 1280272.2421
33 | 2725597.6345 | 1280230.7092 | 2725595.8542 | 1280232.4508 | 2725597.9665 | 1280234.52
34 | 2725597.9665 | 1280234.52 | 2725605.4203 | 1280241.2074 | 2725612.4603 | 1280250.6978
35 | 2725764.4004 | 1280160.6956 | 2725764.8589 | 1280123.7252 | 2725763.4078 | 1280113.1698
36 | 2725764.4004 | 1280160.6956 | 2725775.4714 | 1280160.9319
37 | 2725748.6111 | 1280166.1086 | 2725764.3174 | 1280167.0444 | 2725764.4004 | 1280160.6956
38 | 2725803.4452 | 1280156.3241 | 2725786.2105 | 1280161.1612 | 2725775.4714 | 1280160.9319
39 | 2725748.6111 | 1280166.1086 | 2725742.1131 | 1280132.5932 | 2725723.3629 | 1280136.1246
40 | 2725706.5453 | 1280174.7312 | 2725727.813 | 1280168.5675 | 2725748.6111 | 1280166.1086
41 | 2725803.4452 | 1280156.3241 | 2725803.7434 | 1280142.3614 | 2725805.8867 | 1280136.455
42 | 2725723.3629 | 1280136.1246 | 2725722.6312 | 1280136.2624
43 | 2725706.5453 | 1280174.7312 | 2725711.3616 | 1280188.8141
44 | 2725706.5453 | 1280174.7312 | 2725680.123 | 1280186.5504
45 | 2725722.6312 | 1280136.2624 | 2725706.0446 | 1280139.3864 | 2725686.0249 | 1280142.3403 | 2725672.7208 | 1280140.0988
46 | 2725711.3616 | 1280188.8141 | 2725708.6957 | 1280193.4652
47 | 2725663.9945 | 1280193.765 | 2725680.123 | 1280186.5504
48 | 2725644.9688 | 1280206.4941 | 2725649.446 | 1280219.224 | 2725654.4084 | 1280226.1813
49 | 2725644.9688 | 1280206.4941 | 2725636.8136 | 1280209.6672
50 | 2725644.9688 | 1280206.4941 | 2725643.4242 | 1280202.1125 | 2725663.9945 | 1280193.765
51 | 2725620.8003 | 1280216.5038 | 2725627.3002 | 1280213.3688 | 2725636.8136 | 1280209.6672
52 | 2725663.9945 | 1280193.765 | 2725669.7938 | 1280203.0039
53 | 2725620.8003 | 1280216.5038 | 2725613.2554 | 1280220.1428 | 2725605.4157 | 1280225.4458
54 | 2725597.6345 | 1280230.7092 | 2725605.4157 | 1280225.4458
55 | 2725597.6345 | 1280230.7092 | 2725595.3558 | 1280227.6355 | 2725604.6832 | 1280220.4494 | 2725603.4325 | 1280216.0296
56 | 2725613.0964 | 1280251.5553 | 2725612.4603 | 1280250.6978
57 | 2725603.4325 | 1280216.0296 | 2725594.463 | 1280184.3175
58 | 2725603.4325 | 1280216.0296 | 2725612.0573 | 1280210.786 | 2725618.9747 | 1280207.3714
59 | 2725593.6427 | 1280164.9891 | 2725592.0994 | 1280175.9607 | 2725594.463 | 1280184.3175
60 | 2725630.9745 | 1280200.3233 | 2725621.3443 | 1280206.2017 | 2725618.9747 | 1280207.3714
61 | 2725630.9745 | 1280200.3233 | 2725629.4442 | 1280189.636
62 | 2725629.4442 | 1280189.636 | 2725645.2363 | 1280184.2966
63 | 2725593.6427 | 1280164.9891 | 2725593.7465 | 1280164.2511 | 2725603.4588 | 1280152.7788
64 | 2725653.107 | 1280181.6355 | 2725645.2363 | 1280184.2966
65 | 2725590.793 | 1280274.1613 | 2725590.1438 | 1280272.2421
66 | 2725577.4715 | 1280200.217 | 2725562.7958 | 1280204.8646 | 2725557.4259 | 1280204.7502 | 2725553.2345 | 1280201.1686 | 2725546.3626 | 1280179.1566
67 | 2725577.4715 | 1280200.217 | 2725571.1082 | 1280181.6256
68 | 2725671.744 | 1280172.4984 | 2725653.9202 | 1280181.3605 | 2725653.107 | 1280181.6355
69 | 2725594.442 | 1280284.9492 | 2725590.793 | 1280274.1613
70 | 2725484.2004 | 1280112.3137 | 2725483.3436 | 1280110.7715 | 2725482.5647 | 1280109.6078
71 | 2725571.1082 | 1280181.6256 | 2725570.6776 | 1280180.3675

## bus_geodata
| x | y | coords
0 | 2725702.369 | 1280336.844
1 | 2725689.524 | 1280314.7216
2 | 2725711.4967 | 1280352.5642
3 | 2725665.1502 | 1280272.7437
4 | 2725679.5087 | 1280362.5588
5 | 2725636.3395 | 1280289.813
6 | 2725656.9068 | 1280258.5547
7 | 2725658.957 | 1280367.1924
8 | 2725618.1608 | 1280258.3825
9 | 2725644.1804 | 1280306.0518
10 | 2725656.519 | 1280257.8873
11 | 2725636.7897 | 1280362.9485
12 | 2725549.0828 | 1280037.6225
13 | 2725529.5528 | 1280048.2332
14 | 2725553.0677 | 1280035.4575
15 | 2725497.3483 | 1280065.7299
16 | 2725605.2001 | 1279986.8459
17 | 2725473.0234 | 1280078.9457
18 | 2725628.8128 | 1280077.5921
19 | 2725464.9707 | 1280083.3208
20 | 2725626.8469 | 1280165.0504
21 | 2725517.4221 | 1280223.1275
22 | 2725514.9151 | 1280215.6219
23 | 2725560.9347 | 1280234.0198
24 | 2725569.4457 | 1280220.8081
25 | 2725577.2448 | 1280243.2872
26 | 2725582.1646 | 1280248.6527
27 | 2725587.0912 | 1280263.2175
28 | 2725597.9665 | 1280234.52
29 | 2725557.3163 | 1280261.5495
30 | 2725763.4078 | 1280113.1698
31 | 2725764.4004 | 1280160.6956
32 | 2725775.4714 | 1280160.9319
33 | 2725748.6111 | 1280166.1086
34 | 2725803.4452 | 1280156.3241
35 | 2725805.8867 | 1280136.455
36 | 2725723.3629 | 1280136.1246
37 | 2725706.5453 | 1280174.7312
38 | 2725722.6312 | 1280136.2624
39 | 2725711.3616 | 1280188.8141
40 | 2725680.123 | 1280186.5504
41 | 2725672.7208 | 1280140.0988
42 | 2725654.4084 | 1280226.1813
43 | 2725644.9688 | 1280206.4941
44 | 2725636.8136 | 1280209.6672
45 | 2725663.9945 | 1280193.765
46 | 2725620.8003 | 1280216.5038
47 | 2725669.7938 | 1280203.0039
48 | 2725597.6345 | 1280230.7092
49 | 2725612.4603 | 1280250.6978
50 | 2725603.4325 | 1280216.0296
51 | 2725594.463 | 1280184.3175
52 | 2725618.9747 | 1280207.3714
53 | 2725605.4157 | 1280225.4458
54 | 2725630.9745 | 1280200.3233
55 | 2725629.4442 | 1280189.636
56 | 2725613.0964 | 1280251.5553
57 | 2725593.6427 | 1280164.9891
58 | 2725645.2363 | 1280184.2966
59 | 2725590.1438 | 1280272.2421
60 | 2725577.4715 | 1280200.217
61 | 2725708.6957 | 1280193.4652
62 | 2725653.107 | 1280181.6355
63 | 2725671.744 | 1280172.4984
64 | 2725590.793 | 1280274.1613
65 | 2725594.442 | 1280284.9492
66 | 2725482.5647 | 1280109.6078
67 | 2725453.056 | 1280089.8171
68 | 2725484.2004 | 1280112.3137
69 | 2725571.1082 | 1280181.6256
70 | 2725570.6776 | 1280180.3675
71 | 2725546.3626 | 1280179.1566
72 | 2725603.4588 | 1280152.7788
73 | 2725630.9745 | 1280200.3233

## line_std_types
| c_nf_per_km | r_ohm_per_km | x_ohm_per_km | max_i_ka | type | q_mm2 | alpha | voltage_rating
NAYY 4x50 SE | 210 | 0.642 | 0.083 | 0.142 | cs | 50 | 0.00403 | LV
NAYY 4x120 SE | 264 | 0.225 | 0.08 | 0.242 | cs | 120 | 0.00403 | LV
NAYY 4x150 SE | 261 | 0.208 | 0.08 | 0.27 | cs | 150 | 0.00403 | LV
NA2XS2Y 1x95 RM/25 12/20 kV | 216 | 0.313 | 0.132 | 0.252 | cs | 95 | 0.00403 | MV
NA2XS2Y 1x185 RM/25 12/20 kV | 273 | 0.161 | 0.117 | 0.362 | cs | 185 | 0.00403 | MV
NA2XS2Y 1x240 RM/25 12/20 kV | 304 | 0.122 | 0.112 | 0.421 | cs | 240 | 0.00403 | MV
NA2XS2Y 1x95 RM/25 6/10 kV | 315 | 0.313 | 0.123 | 0.249 | cs | 95 | 0.00403 | MV
NA2XS2Y 1x185 RM/25 6/10 kV | 406 | 0.161 | 0.11 | 0.358 | cs | 185 | 0.00403 | MV
NA2XS2Y 1x240 RM/25 6/10 kV | 456 | 0.122 | 0.105 | 0.416 | cs | 240 | 0.00403 | MV
NA2XS2Y 1x150 RM/25 12/20 kV | 250 | 0.206 | 0.116 | 0.319 | cs | 150 | 0.00403 | MV
NA2XS2Y 1x120 RM/25 12/20 kV | 230 | 0.253 | 0.119 | 0.283 | cs | 120 | 0.00403 | MV
NA2XS2Y 1x70 RM/25 12/20 kV | 190 | 0.443 | 0.132 | 0.22 | cs | 70 | 0.00403 | MV
NA2XS2Y 1x150 RM/25 6/10 kV | 360 | 0.206 | 0.11 | 0.315 | cs | 150 | 0.00403 | MV
NA2XS2Y 1x120 RM/25 6/10 kV | 340 | 0.253 | 0.113 | 0.28 | cs | 120 | 0.00403 | MV
NA2XS2Y 1x70 RM/25 6/10 kV | 280 | 0.443 | 0.123 | 0.217 | cs | 70 | 0.00403 | MV
N2XS(FL)2Y 1x120 RM/35 64/110 kV | 112 | 0.153 | 0.166 | 0.366 | cs | 120 | 0.00393 | HV
N2XS(FL)2Y 1x185 RM/35 64/110 kV | 125 | 0.099 | 0.156 | 0.457 | cs | 185 | 0.00393 | HV
N2XS(FL)2Y 1x240 RM/35 64/110 kV | 135 | 0.075 | 0.149 | 0.526 | cs | 240 | 0.00393 | HV
N2XS(FL)2Y 1x300 RM/35 64/110 kV | 144 | 0.06 | 0.144 | 0.588 | cs | 300 | 0.00393 | HV
15-AL1/3-ST1A 0.4 | 11 | 1.8769 | 0.35 | 0.105 | ol | 16 | 0.00403 | LV
24-AL1/4-ST1A 0.4 | 11.25 | 1.2012 | 0.335 | 0.14 | ol | 24 | 0.00403 | LV
48-AL1/8-ST1A 0.4 | 12.2 | 0.5939 | 0.3 | 0.21 | ol | 48 | 0.00403 | LV
94-AL1/15-ST1A 0.4 | 13.2 | 0.306 | 0.29 | 0.35 | ol | 94 | 0.00403 | LV
34-AL1/6-ST1A 10.0 | 9.7 | 0.8342 | 0.36 | 0.17 | ol | 34 | 0.00403 | MV
48-AL1/8-ST1A 10.0 | 10.1 | 0.5939 | 0.35 | 0.21 | ol | 48 | 0.00403 | MV
70-AL1/11-ST1A 10.0 | 10.4 | 0.4132 | 0.339 | 0.29 | ol | 70 | 0.00403 | MV
94-AL1/15-ST1A 10.0 | 10.75 | 0.306 | 0.33 | 0.35 | ol | 94 | 0.00403 | MV
122-AL1/20-ST1A 10.0 | 11.1 | 0.2376 | 0.323 | 0.41 | ol | 122 | 0.00403 | MV
149-AL1/24-ST1A 10.0 | 11.25 | 0.194 | 0.315 | 0.47 | ol | 149 | 0.00403 | MV
34-AL1/6-ST1A 20.0 | 9.15 | 0.8342 | 0.382 | 0.17 | ol | 34 | 0.00403 | MV
48-AL1/8-ST1A 20.0 | 9.5 | 0.5939 | 0.372 | 0.21 | ol | 48 | 0.00403 | MV
70-AL1/11-ST1A 20.0 | 9.7 | 0.4132 | 0.36 | 0.29 | ol | 70 | 0.00403 | MV
94-AL1/15-ST1A 20.0 | 10 | 0.306 | 0.35 | 0.35 | ol | 94 | 0.00403 | MV
122-AL1/20-ST1A 20.0 | 10.3 | 0.2376 | 0.344 | 0.41 | ol | 122 | 0.00403 | MV
149-AL1/24-ST1A 20.0 | 10.5 | 0.194 | 0.337 | 0.47 | ol | 149 | 0.00403 | MV
184-AL1/30-ST1A 20.0 | 10.75 | 0.1571 | 0.33 | 0.535 | ol | 184 | 0.00403 | MV
243-AL1/39-ST1A 20.0 | 11 | 0.1188 | 0.32 | 0.645 | ol | 243 | 0.00403 | MV
48-AL1/8-ST1A 110.0 | 8 | 0.5939 | 0.46 | 0.21 | ol | 48 | 0.00403 | HV
70-AL1/11-ST1A 110.0 | 8.4 | 0.4132 | 0.45 | 0.29 | ol | 70 | 0.00403 | HV
94-AL1/15-ST1A 110.0 | 8.65 | 0.306 | 0.44 | 0.35 | ol | 94 | 0.00403 | HV
122-AL1/20-ST1A 110.0 | 8.5 | 0.2376 | 0.43 | 0.41 | ol | 122 | 0.00403 | HV
149-AL1/24-ST1A 110.0 | 8.75 | 0.194 | 0.41 | 0.47 | ol | 149 | 0.00403 | HV
184-AL1/30-ST1A 110.0 | 8.8 | 0.1571 | 0.4 | 0.535 | ol | 184 | 0.00403 | HV
243-AL1/39-ST1A 110.0 | 9 | 0.1188 | 0.39 | 0.645 | ol | 243 | 0.00403 | HV
305-AL1/39-ST1A 110.0 | 9.2 | 0.0949 | 0.38 | 0.74 | ol | 305 | 0.00403 | HV
490-AL1/64-ST1A 110.0 | 9.75 | 0.059 | 0.37 | 0.96 | ol | 490 | 0.00403 | HV
679-AL1/86-ST1A 110.0 | 9.95 | 0.042 | 0.36 | 1.15 | ol | 679 | 0.00403 | HV
490-AL1/64-ST1A 220.0 | 10 | 0.059 | 0.285 | 0.96 | ol | 490 | 0.00403 | HV
679-AL1/86-ST1A 220.0 | 11.7 | 0.042 | 0.275 | 1.15 | ol | 679 | 0.00403 | HV
490-AL1/64-ST1A 380.0 | 11 | 0.059 | 0.253 | 0.96 | ol | 490 | 0.00403 | HV
679-AL1/86-ST1A 380.0 | 14.6 | 0.042 | 0.25 | 1.15 | ol | 679 | 0.00403 | HV

## trafo_std_types
| i0_percent | pfe_kw | vkr_percent | sn_mva | vn_lv_kv | vn_hv_kv | vk_percent | shift_degree | vector_group | tap_side | tap_neutral | tap_min | tap_max | tap_step_degree | tap_step_percent | tap_phase_shifter
160 MVA 380/110 kV | 0.06 | 60 | 0.25 | 160 | 110 | 380 | 12.2 | 0 | Yy0 | hv | 0 | -9 | 9 | 0 | 1.5 | FALSE
100 MVA 220/110 kV | 0.06 | 55 | 0.26 | 100 | 110 | 220 | 12 | 0 | Yy0 | hv | 0 | -9 | 9 | 0 | 1.5 | FALSE
63 MVA 110/20 kV | 0.04 | 22 | 0.32 | 63 | 20 | 110 | 18 | 150 | YNd5 | hv | 0 | -9 | 9 | 0 | 1.5 | FALSE
40 MVA 110/20 kV | 0.05 | 18 | 0.34 | 40 | 20 | 110 | 16.2 | 150 | YNd5 | hv | 0 | -9 | 9 | 0 | 1.5 | FALSE
25 MVA 110/20 kV | 0.07 | 14 | 0.41 | 25 | 20 | 110 | 12 | 150 | YNd5 | hv | 0 | -9 | 9 | 0 | 1.5 | FALSE
63 MVA 110/10 kV | 0.04 | 22 | 0.32 | 63 | 10 | 110 | 18 | 150 | YNd5 | hv | 0 | -9 | 9 | 0 | 1.5 | FALSE
40 MVA 110/10 kV | 0.05 | 18 | 0.34 | 40 | 10 | 110 | 16.2 | 150 | YNd5 | hv | 0 | -9 | 9 | 0 | 1.5 | FALSE
25 MVA 110/10 kV | 0.07 | 14 | 0.41 | 25 | 10 | 110 | 12 | 150 | YNd5 | hv | 0 | -9 | 9 | 0 | 1.5 | FALSE
0.25 MVA 20/0.4 kV | 0.32 | 0.8 | 1.44 | 0.25 | 0.4 | 20 | 6 | 150 | Yzn5 | hv | 0 | -2 | 2 | 0 | 2.5 | FALSE
0.4 MVA 20/0.4 kV | 0.3375 | 1.35 | 1.425 | 0.4 | 0.4 | 20 | 6 | 150 | Dyn5 | hv | 0 | -2 | 2 | 0 | 2.5 | FALSE
0.63 MVA 20/0.4 kV | 0.2619 | 1.65 | 1.206 | 0.63 | 0.4 | 20 | 6 | 150 | Dyn5 | hv | 0 | -2 | 2 | 0 | 2.5 | FALSE
0.25 MVA 10/0.4 kV | 0.24 | 0.6 | 1.2 | 0.25 | 0.4 | 10 | 4 | 150 | Dyn5 | hv | 0 | -2 | 2 | 0 | 2.5 | FALSE
0.4 MVA 10/0.4 kV | 0.2375 | 0.95 | 1.325 | 0.4 | 0.4 | 10 | 4 | 150 | Dyn5 | hv | 0 | -2 | 2 | 0 | 2.5 | FALSE
0.63 MVA 10/0.4 kV | 0.1873 | 1.18 | 1.0794 | 0.63 | 0.4 | 10 | 4 | 150 | Dyn5 | hv | 0 | -2 | 2 | 0 | 2.5 | FALSE

## trafo3w_std_types
| sn_hv_mva | sn_mv_mva | sn_lv_mva | vn_hv_kv | vn_mv_kv | vn_lv_kv | vk_hv_percent | vk_mv_percent | vk_lv_percent | vkr_hv_percent | vkr_mv_percent | vkr_lv_percent | pfe_kw | i0_percent | shift_mv_degree | shift_lv_degree | vector_group | tap_side | tap_neutral | tap_min | tap_max | tap_step_percent
63/25/38 MVA 110/20/10 kV | 63 | 25 | 38 | 110 | 20 | 10 | 10.4 | 10.4 | 10.4 | 0.28 | 0.32 | 0.35 | 35 | 0.89 | 0 | 0 | YN0yn0yn0 | hv | 0 | -10 | 10 | 1.2
63/25/38 MVA 110/10/10 kV | 63 | 25 | 38 | 110 | 10 | 10 | 10.4 | 10.4 | 10.4 | 0.28 | 0.32 | 0.35 | 35 | 0.89 | 0 | 0 | YN0yn0yn0 | hv | 0 | -10 | 10 | 1.2

## fuse_std_types
| fuse_type | i_rated_a | t_avg | t_min | t_total | x_avg | x_min | x_total
HV 100A | HV 100A | 100 | 0 | [10.0, 3.64, 0.854, 0.281, 0.1, 0.0531, 0.022, 0.01] | [10.0, 4.267, 1.21, 0.403, 0.1, 0.058, 0.022, 0.01] | 0 | [300.0, 350.0, 450.0, 550.0, 700.0, 850.0, 1200.0, 1752.0] | [600.0, 700.0, 900.0, 1150.0, 1665.0, 2000.0, 3000.0, 4313.0]
HV 10A | HV 10A | 10 | 0 | [10.0, 1675.0, 0.344, 0.156, 0.1, 0.0417, 0.0171, 0.01] | [10.0, 1.3, 0.3, 0.155, 0.1, 0.0555, 0.023, 0.01] | 0 | [30.0, 32.0, 35.0, 37.0, 39.0, 50.0, 70.0, 88.0] | [60.0, 70.0, 80.0, 87.0, 94.0, 110.0, 150.0, 216.0]
HV 125A | HV 125A | 125 | 0 | [10.0, 1.82, 0.344, 0.1, 0.0467, 0.0269, 0.01] | [10.0, 2.478, 0.426, 0.1, 0.0427, 0.0211, 0.01] | 0 | [375.0, 500.0, 700.0, 925.0, 1200.0, 1500.0, 2341.0] | [750.0, 1000.0, 1500.0, 2200.0, 3000.0, 4000.0, 5765.0]
HV 160A | HV 160A | 160 | 0 | [10.0, 4.15, 1.03, 0.198, 0.1, 0.051, 0.0172, 0.01] | [10.0, 2.3, 0.734, 0.274, 0.1, 0.046, 0.0177, 0.01] | 0 | [480.0, 550.0, 700.0, 1000.0, 1260.0, 1600.0, 2500.0, 3227.0] | [960.0, 1300.0, 1700.0, 2200.0, 2996.0, 4000.0, 6000.0, 7946.0]
HV 16A | HV 16A | 16 | 0 | [10.0, 0.352, 0.164, 0.1, 0.0649, 0.0342, 0.01] | [10.0, 2.34, 0.722, 0.181, 0.1, 0.055, 0.0296, 0.01] | 0 | [48.0, 60.0, 65.0, 71.0, 80.0, 100.0, 162.0] | [96.0, 110.0, 125.0, 150.0, 168.0, 200.0, 250.0, 398.0]
HV 200A | HV 200A | 200 | 0 | [10.0, 4.267, 1.21, 0.403, 0.1, 0.058, 0.022, 0.01] | [10.0, 3.73, 1.654, 0.328, 0.1, 0.0531, 0.019, 0.01] | 0 | [600.0, 700.0, 900.0, 1150.0, 1665.0, 2000.0, 3000.0, 4313.0] | [1200.0, 1500.0, 1800.0, 2700.0, 3960.0, 5000.0, 7500.0, 10620.0]
HV 20A | HV 20A | 20 | 0 | [10.0, 1.3, 0.3, 0.155, 0.1, 0.0555, 0.023, 0.01] | [10.0, 1.3, 0.161, 0.1, 0.0611, 0.0399, 0.0141, 0.01] | 0 | [60.0, 70.0, 80.0, 87.0, 94.0, 110.0, 150.0, 216.0] | [120.0, 150.0, 200.0, 223.0, 260.0, 300.0, 450.0, 532.0]
HV 25A | HV 25A | 25 | 0 | [10.0, 2.512, 0.833, 0.299, 0.1, 0.0372, 0.0223, 0.01] | [10.0, 3.125, 0.597, 0.198, 0.1, 0.0378, 0.022, 0.01] | 0 | [75.0, 82.0, 90.0, 100.0, 124.0, 170.0, 200.0, 289.0] | [150.0, 170.0, 210.0, 250.0, 294.0, 400.0, 500.0, 711.0]
HV 31.5A | HV 31.5A | 31.5 | 0 | [10.0, 2.34, 0.722, 0.181, 0.1, 0.055, 0.0296, 0.01] | [10.0, 2.84, 0.368, 0.164, 0.1, 0.0621, 0.0378, 0.0195, 0.01] | 0 | [95.0, 110.0, 125.0, 150.0, 165.0, 200.0, 250.0, 390.0] | [189.0, 220.0, 300.0, 350.0, 393.0, 450.0, 530.0, 700.0, 960.0]
HV 40A | HV 40A | 40 | 0 | [10.0, 1.3, 0.161, 0.1, 0.0611, 0.0399, 0.0141, 0.01] | [10.0, 2.05, 0.369, 0.198, 0.1, 0.051, 0.0298, 0.01] | 0 | [120.0, 150.0, 200.0, 223.0, 260.0, 300.0, 450.0, 532.0] | [240.0, 300.0, 400.0, 450.0, 530.0, 650.0, 800.0, 1311.0]
HV 50A | HV 50A | 50 | 0 | [10.0, 3.215, 0.597, 0.198, 0.1, 0.0378, 0.022, 0.01] | [10.0, 3.64, 0.854, 0.281, 0.1, 0.0531, 0.022, 0.01] | 0 | [150.0, 170.0, 210.0, 250.0, 294.0, 400.0, 500.0, 711.0] | [300.0, 350.0, 450.0, 550.0, 700.0, 850.0, 1200.0, 1752.0]
HV 6.3A | HV 6.3A | 6.3 | 0 | [10.0, 1.39, 0.344, 0.168, 0.1, 0.056, 0.0263, 0.01] | [10.0, 1.711, 0.516, 0.198, 0.1, 0.0634, 0.0303, 0.01] | 0 | [19.0, 19.5, 20.4, 20.8, 22.0, 25.0, 32.0, 48.0] | [38.0, 40.0, 43.0, 48.0, 53.0, 60.0, 75.0, 118.0]
HV 63A | HV 63A | 63 | 0 | [10.0, 2.84, 0.368, 0.164, 0.1, 0.0621, 0.0378, 0.0195, 0.01] | [10.0, 1.82, 0.344, 0.1, 0.0467, 0.0269, 0.01] | 0 | [189.0, 220.0, 300.0, 350.0, 393.0, 450.0, 530.0, 700.0, 961.0] | [378.0, 500.0, 700.0, 934.0, 1200.0, 1500.0, 2366.0]
HV 80A | HV 80A | 80 | 0 | [10.0, 2.05, 0.369, 0.198, 0.1, 0.051, 0.0298, 0.01] | [10.0, 4.15, 1.03, 0.198, 0.1, 0.051, 0.0172, 0.01] | 0 | [240.0, 300.0, 400.0, 450.0, 530.0, 650.0, 800.0, 1311.0] | [480.0, 550.0, 700.0, 1000.0, 1260.0, 1600.0, 2500.0, 3227.0]
Siemens NH-1-100 | Siemens NH-1-100 | 100 | [5400.0, 2000.0, 400.0, 20.0, 1.0, 0.2, 0.012, 0.004] | 0 | 0 | [150.0, 190.0, 250.0, 430.0, 900.0, 1250.0, 2700.0, 3600.0] | 0 | 0
Siemens NH-1-125 | Siemens NH-1-125 | 125 | [4800.0, 120.0, 7.0, 0.1, 0.004] | 0 | 0 | [180.0, 400.0, 740.0, 2000.0, 4250.0] | 0 | 0
Siemens NH-1-16 | Siemens NH-1-16 | 16 | [4000.0, 400.0, 2.0, 0.1, 0.04, 0.01] | 0 | 0 | [26.0, 35.0, 75.0, 150.0, 200.0, 300.0] | 0 | 0
Siemens NH-1-160 | Siemens NH-1-160 | 160 | [4800.0, 120.0, 7.0, 0.1, 0.004] | 0 | 0 | [210.0, 500.0, 900.0, 2300.0, 5000.0] | 0 | 0
Siemens NH-1-25 | Siemens NH-1-25 | 25 | [4000.0, 1000.0, 10.0, 0.2, 0.02, 0.01] | 0 | 0 | [40.0, 50.0, 100.0, 210.0, 400.0, 500.0] | 0 | 0
Siemens NH-1-50 | Siemens NH-1-50 | 50 | [4000.0, 40.0, 4.0, 1.0, 0.02, 0.01] | 0 | 0 | [86.0, 200.0, 300.0, 400.0, 1000.0, 1280.0] | 0 | 0
Siemens NH-1-63 | Siemens NH-1-63 | 63 | [4000.0, 100.0, 10.0, 2.0, 0.04, 0.01] | 0 | 0 | [100.0, 200.0, 300.0, 400.0, 1000.0, 1500.0] | 0 | 0
Siemens NH-1-80 | Siemens NH-1-80 | 80 | [4800.0, 120.0, 7.0, 0.1, 0.01] | 0 | 0 | [150.58, 250.0, 450.0, 1150.0, 2470.0] | 0 | 0
Siemens NH-2-1000 | Siemens NH-2-1000 | 1000 | [4800.0, 120.0, 7.0, 0.1, 0.004] | 0 | 0 | [1900.0, 3500.0, 8400.0, 24000.0, 52000.0] | 0 | 0
Siemens NH-2-200 | Siemens NH-2-200 | 200 | [4800.0, 120.0, 7.0, 0.1, 0.004] | 0 | 0 | [280.0, 650.0, 1200.0, 3000.0, 7000.0] | 0 | 0
Siemens NH-2-224 | Siemens NH-2-224 | 224 | [4800.0, 120.0, 7.0, 0.2, 0.04, 0.004] | 0 | 0 | [400.0, 750.0, 1453.0, 3025.0, 4315.0, 7600.0] | 0 | 0
Siemens NH-2-250 | Siemens NH-2-250 | 250 | [4800.0, 120.0, 7.0, 0.1, 0.004] | 0 | 0 | [450.0, 800.0, 1650.0, 4000.0, 8500.0] | 0 | 0
Siemens NH-2-315 | Siemens NH-2-315 | 315 | [4800.0, 120.0, 7.0, 0.1, 0.004] | 0 | 0 | [550.0, 920.0, 1900.0, 5000.0, 11000.0] | 0 | 0
Siemens NH-2-355 | Siemens NH-2-355 | 355 | [4800.0, 120.0, 6.0, 0.1, 0.004] | 0 | 0 | [650.0, 1116.27, 2350.0, 5840.0, 12790.0] | 0 | 0
Siemens NH-2-400 | Siemens NH-2-400 | 400 | [4800.0, 120.0, 7.0, 0.1, 0.004] | 0 | 0 | [720.0, 1350.0, 2800.0, 6500.0, 15000.0] | 0 | 0
Siemens NH-2-425 | Siemens NH-2-425 | 425 | [4800.0, 120.0, 7.0, 0.1, 0.004] | 0 | 0 | [850.0, 1500.0, 3050.0, 7500.0, 16500.0] | 0 | 0
Siemens NH-2-630 | Siemens NH-2-630 | 630 | [4800.0, 120.0, 7.0, 0.1, 0.004] | 0 | 0 | [1200.0, 2000.0, 4800.0, 12000.0, 26000.0] | 0 | 0

## dtypes
| element | column | dtype
0 | bus | name | object
1 | bus | vn_kv | float64
2 | bus | type | object
3 | bus | zone | object
4 | bus | in_service | bool
5 | load | name | object
6 | load | bus | uint32
7 | load | p_mw | float64
8 | load | q_mvar | float64
9 | load | const_z_percent | float64
10 | load | const_i_percent | float64
11 | load | sn_mva | float64
12 | load | scaling | float64
13 | load | in_service | bool
14 | load | type | object
15 | ext_grid | name | object
16 | ext_grid | bus | uint32
17 | ext_grid | vm_pu | float64
18 | ext_grid | va_degree | float64
19 | ext_grid | slack_weight | float64
20 | ext_grid | in_service | bool
21 | line | name | object
22 | line | std_type | object
23 | line | from_bus | uint32
24 | line | to_bus | uint32
25 | line | length_km | float64
26 | line | r_ohm_per_km | float64
27 | line | x_ohm_per_km | float64
28 | line | c_nf_per_km | float64
29 | line | g_us_per_km | float64
30 | line | max_i_ka | float64
31 | line | df | float64
32 | line | parallel | uint32
33 | line | type | object
34 | line | in_service | bool
35 | trafo | name | object
36 | trafo | std_type | object
37 | trafo | hv_bus | uint32
38 | trafo | lv_bus | uint32
39 | trafo | sn_mva | float64
40 | trafo | vn_hv_kv | float64
41 | trafo | vn_lv_kv | float64
42 | trafo | vk_percent | float64
43 | trafo | vkr_percent | float64
44 | trafo | pfe_kw | float64
45 | trafo | i0_percent | float64
46 | trafo | shift_degree | float64
47 | trafo | tap_side | object
48 | trafo | tap_neutral | int32
49 | trafo | tap_min | int32
50 | trafo | tap_max | int32
51 | trafo | tap_step_percent | float64
52 | trafo | tap_step_degree | float64
53 | trafo | tap_pos | int32
54 | trafo | tap_phase_shifter | bool
55 | trafo | parallel | uint32
56 | trafo | df | float64
57 | trafo | in_service | bool
58 | line_geodata | coords | object
59 | bus_geodata | x | float64
60 | bus_geodata | y | float64
61 | bus_geodata | coords | object

## parameters
| version | format_version | converged | OPF_converged | name | f_hz | sn_mva
0 | 2.14.6 | 2.14.0 | FALSE | FALSE |  | 50 | 1