## bus
| name | vn_kv | type | zone | in_service
0 | bus_LV_4666-10_0_4_node_0 | 0.4 | n |  | TRUE
1 | bus_LV_4666-10_0_4_node_88 | 0.4 | n |  | TRUE
2 | bus_LV_4666-10_0_4_node_73 | 0.4 | n |  | TRUE
3 | bus_LV_4666-10_0_4_node_1 | 0.4 | n |  | TRUE
4 | bus_LV_4666-10_0_4_node_2 | 0.4 | n |  | TRUE
5 | bus_LV_4666-10_0_4_node_4 | 0.4 | n |  | TRUE
6 | bus_LV_4666-10_0_4_node_5 | 0.4 | n |  | TRUE
7 | bus_LV_4666-10_0_4_node_6 | 0.4 | n |  | TRUE
8 | bus_LV_4666-10_0_4_node_3 | 0.4 | n |  | TRUE
9 | bus_LV_4666-10_0_4_node_7 | 0.4 | n |  | TRUE
10 | bus_LV_4666-10_0_4_node_8 | 0.4 | n |  | TRUE
11 | bus_LV_4666-10_0_4_node_9 | 0.4 | n |  | TRUE
12 | bus_LV_4666-10_0_4_node_10 | 0.4 | n |  | TRUE
13 | bus_LV_4666-10_0_4_node_11 | 0.4 | n |  | TRUE
14 | bus_LV_4666-10_0_4_node_13 | 0.4 | n |  | TRUE
15 | bus_LV_4666-10_0_4_node_14 | 0.4 | n |  | TRUE
16 | bus_LV_4666-10_0_4_node_15 | 0.4 | n |  | TRUE
17 | bus_LV_4666-10_0_4_node_16 | 0.4 | n |  | TRUE
18 | bus_LV_4666-10_0_4_node_17 | 0.4 | n |  | TRUE
19 | bus_LV_4666-10_0_4_node_18 | 0.4 | n |  | TRUE
20 | bus_LV_4666-10_0_4_node_12 | 0.4 | n |  | TRUE
21 | bus_LV_4666-10_0_4_node_25 | 0.4 | n |  | TRUE
22 | bus_LV_4666-10_0_4_node_22 | 0.4 | n |  | TRUE
23 | bus_LV_4666-10_0_4_node_21 | 0.4 | n |  | TRUE
24 | bus_LV_4666-10_0_4_node_54 | 0.4 | n |  | TRUE
25 | bus_LV_4666-10_0_4_node_51 | 0.4 | n |  | TRUE
26 | bus_LV_4666-10_0_4_node_87 | 0.4 | n |  | TRUE
27 | bus_LV_4666-10_0_4_node_47 | 0.4 | n |  | TRUE
28 | bus_LV_4666-10_0_4_node_44 | 0.4 | n |  | TRUE
29 | bus_LV_4666-10_0_4_node_19 | 0.4 | n |  | TRUE
30 | bus_LV_4666-10_0_4_node_20 | 0.4 | n |  | TRUE
31 | bus_LV_4666-10_0_4_node_23 | 0.4 | n |  | TRUE
32 | bus_LV_4666-10_0_4_node_64 | 0.4 | n |  | TRUE
33 | bus_LV_4666-10_0_4_node_65 | 0.4 | n |  | TRUE
34 | bus_LV_4666-10_0_4_node_50 | 0.4 | n |  | TRUE
35 | bus_LV_4666-10_0_4_node_67 | 0.4 | n |  | TRUE
36 | bus_LV_4666-10_0_4_node_48 | 0.4 | n |  | TRUE
37 | bus_LV_4666-10_0_4_node_49 | 0.4 | n |  | TRUE
38 | bus_LV_4666-10_0_4_node_79 | 0.4 | n |  | TRUE
39 | bus_LV_4666-10_0_4_node_91 | 0.4 | n |  | TRUE
40 | bus_LV_4666-10_0_4_node_43 | 0.4 | n |  | TRUE
41 | bus_LV_4666-10_0_4_node_42 | 0.4 | n |  | TRUE
42 | bus_LV_4666-10_0_4_node_45 | 0.4 | n |  | TRUE
43 | bus_LV_4666-10_0_4_node_35 | 0.4 | n |  | TRUE
44 | bus_LV_4666-10_0_4_node_41 | 0.4 | n |  | TRUE
45 | bus_LV_4666-10_0_4_node_69 | 0.4 | n |  | TRUE
46 | bus_LV_4666-10_0_4_node_36 | 0.4 | n |  | TRUE
47 | bus_LV_4666-10_0_4_node_39 | 0.4 | n |  | TRUE
48 | bus_LV_4666-10_0_4_node_68 | 0.4 | n |  | TRUE
49 | bus_LV_4666-10_0_4_node_63 | 0.4 | n |  | TRUE
50 | bus_LV_4666-10_0_4_node_75 | 0.4 | n |  | TRUE
51 | bus_LV_4666-10_0_4_node_30 | 0.4 | n |  | TRUE
52 | bus_LV_4666-10_0_4_node_28 | 0.4 | n |  | TRUE
53 | bus_LV_4666-10_0_4_node_27 | 0.4 | n |  | TRUE
54 | bus_LV_4666-10_0_4_node_29 | 0.4 | n |  | TRUE
55 | bus_LV_4666-10_0_4_node_31 | 0.4 | n |  | TRUE
56 | bus_LV_4666-10_0_4_node_32 | 0.4 | n |  | TRUE
57 | bus_LV_4666-10_0_4_node_33 | 0.4 | n |  | TRUE
58 | bus_LV_4666-10_0_4_node_34 | 0.4 | n |  | TRUE
59 | bus_LV_4666-10_0_4_node_94 | 0.4 | n |  | TRUE
60 | bus_LV_4666-10_0_4_node_37 | 0.4 | n |  | TRUE
61 | bus_LV_4666-10_0_4_node_59 | 0.4 | n |  | TRUE
62 | bus_LV_4666-10_0_4_node_72 | 0.4 | n |  | TRUE
63 | bus_LV_4666-10_0_4_node_92 | 0.4 | n |  | TRUE
64 | bus_LV_4666-10_0_4_node_93 | 0.4 | n |  | TRUE
65 | bus_LV_4666-10_0_4_node_95 | 0.4 | n |  | TRUE
66 | bus_LV_4666-10_0_4_node_57 | 0.4 | n |  | TRUE
67 | bus_LV_4666-10_0_4_node_38 | 0.4 | n |  | TRUE
68 | bus_LV_4666-10_0_4_node_40 | 0.4 | n |  | TRUE
69 | bus_LV_4666-10_0_4_node_89 | 0.4 | n |  | TRUE
70 | bus_LV_4666-10_0_4_node_90 | 0.4 | n |  | TRUE
71 | bus_LV_4666-10_0_4_node_56 | 0.4 | n |  | TRUE
72 | bus_LV_4666-10_0_4_node_78 | 0.4 | n |  | TRUE
73 | bus_LV_4666-10_0_4_node_52 | 0.4 | n |  | TRUE
74 | bus_LV_4666-10_0_4_node_53 | 0.4 | n |  | TRUE
75 | bus_LV_4666-10_0_4_node_55 | 0.4 | n |  | TRUE
76 | bus_LV_4666-10_0_4_node_66 | 0.4 | n |  | TRUE
77 | bus_LV_4666-10_0_4_node_80 | 0.4 | n |  | TRUE
78 | bus_LV_4666-10_0_4_node_81 | 0.4 | n |  | TRUE
79 | bus_LV_4666-10_0_4_node_74 | 0.4 | n |  | TRUE
80 | bus_LV_4666-10_0_4_node_58 | 0.4 | n |  | TRUE
81 | bus_LV_4666-10_0_4_node_60 | 0.4 | n |  | TRUE
82 | bus_LV_4666-10_0_4_node_61 | 0.4 | n |  | TRUE
83 | bus_LV_4666-10_0_4_node_71 | 0.4 | n |  | TRUE
84 | bus_LV_4666-10_0_4_node_76 | 0.4 | n |  | TRUE
85 | bus_LV_4666-10_0_4_node_83 | 0.4 | n |  | TRUE
86 | bus_LV_4666-10_0_4_node_70 | 0.4 | n |  | TRUE
87 | bus_LV_4666-10_0_4_node_77 | 0.4 | n |  | TRUE
88 | bus_LV_4666-10_0_4_node_82 | 0.4 | n |  | TRUE
89 | bus_LV_4666-10_0_4_node_84 | 0.4 | n |  | TRUE
90 | bus_LV_4666-10_0_4_node_85 | 0.4 | n |  | TRUE
91 | bus_MV_488_0_node_128 | 20 | n |  | TRUE

## load
| name | bus | p_mw | q_mvar | const_z_percent | const_i_percent | sn_mva | scaling | in_service | type
0 | LV_4666-10_0_4_load_0 | 0 | 0.00023883 | 5.9856e-05 | 0 | 0 |  | 1 | TRUE | wye
1 | LV_4666-10_0_4_load_1 | 3 | 0.0018377 | 0.00046056 | 0 | 0 |  | 1 | TRUE | wye
2 | LV_4666-10_0_4_load_4 | 5 | 0.00097815 | 0.00024515 | 0 | 0 |  | 1 | TRUE | wye
3 | LV_4666-10_0_4_load_6 | 7 | 0.00054195 | 0.00013582 | 0 | 0 |  | 1 | TRUE | wye
4 | LV_4666-10_0_4_load_7 | 9 | 0.0012894 | 0.00032316 | 0 | 0 |  | 1 | TRUE | wye
5 | LV_4666-10_0_4_load_8 | 10 | 0.0016204 | 0.00040612 | 0 | 0 |  | 1 | TRUE | wye
6 | LV_4666-10_0_4_load_9 | 11 | 0.001513 | 0.0003792 | 0 | 0 |  | 1 | TRUE | wye
7 | LV_4666-10_0_4_load_10 | 12 | 0.00059278 | 0.00014856 | 0 | 0 |  | 1 | TRUE | wye
8 | LV_4666-10_0_4_load_11 | 13 | 0.0019399 | 0.0004862 | 0 | 0 |  | 1 | TRUE | wye
9 | LV_4666-10_0_4_load_13 | 14 | 0.002568 | 0.00064361 | 0 | 0 |  | 1 | TRUE | wye
10 | LV_4666-10_0_4_load_15 | 16 | 0.0022643 | 0.00056749 | 0 | 0 |  | 1 | TRUE | wye
11 | LV_4666-10_0_4_load_17 | 18 | 0.0021882 | 0.00054841 | 0 | 0 |  | 1 | TRUE | wye
12 | LV_4666-10_0_4_load_25 | 21 | 0.0019488 | 0.00048842 | 0 | 0 |  | 1 | TRUE | wye
13 | LV_4666-10_0_4_load_21 | 23 | 0.0005733 | 0.00014368 | 0 | 0 |  | 1 | TRUE | wye
14 | LV_4666-10_0_4_load_51 | 25 | 0.0016236 | 0.00040692 | 0 | 0 |  | 1 | TRUE | wye
15 | LV_4666-10_0_4_load_87 | 26 | 0.00047797 | 0.00011979 | 0 | 0 |  | 1 | TRUE | wye
16 | LV_4666-10_0_4_load_47 | 27 | 0.00041181 | 0.00010321 | 0 | 0 |  | 1 | TRUE | wye
17 | LV_4666-10_0_4_load_19 | 29 | 0.0022744 | 0.00057001 | 0 | 0 |  | 1 | TRUE | wye
18 | LV_4666-10_0_4_load_23 | 31 | 0.0013549 | 0.00033956 | 0 | 0 |  | 1 | TRUE | wye
19 | LV_4666-10_0_4_load_65 | 33 | 0.0033408 | 0.00083727 | 0 | 0 |  | 1 | TRUE | wye
20 | LV_4666-10_0_4_load_50 | 34 | 0.00042598 | 0.00010676 | 0 | 0 |  | 1 | TRUE | wye
21 | LV_4666-10_0_4_load_67 | 35 | 0.0011238 | 0.00028166 | 0 | 0 |  | 1 | TRUE | wye
22 | LV_4666-10_0_4_load_79 | 38 | 0.0032077 | 0.00080392 | 0 | 0 |  | 1 | TRUE | wye
23 | LV_4666-10_0_4_load_91 | 39 | 0.0017426 | 0.00043674 | 0 | 0 |  | 1 | TRUE | wye
24 | LV_4666-10_0_4_load_43 | 40 | 0.0018756 | 0.00047007 | 0 | 0 |  | 1 | TRUE | wye
25 | LV_4666-10_0_4_load_42 | 41 | 0.00060527 | 0.00015169 | 0 | 0 |  | 1 | TRUE | wye
26 | LV_4666-10_0_4_load_35 | 43 | 0.0033103 | 0.00082963 | 0 | 0 |  | 1 | TRUE | wye
27 | LV_4666-10_0_4_load_41 | 44 | 0.00030265 | 7.585e-05 | 0 | 0 |  | 1 | TRUE | wye
28 | LV_4666-10_0_4_load_69 | 45 | 0.0011981 | 0.00030027 | 0 | 0 |  | 1 | TRUE | wye
29 | LV_4666-10_0_4_load_36 | 46 | 0.0013342 | 0.00033439 | 0 | 0 |  | 1 | TRUE | wye
30 | LV_4666-10_0_4_load_39 | 47 | 0.0012507 | 0.00031346 | 0 | 0 |  | 1 | TRUE | wye
31 | LV_4666-10_0_4_load_68 | 48 | 0.00091272 | 0.00022875 | 0 | 0 |  | 1 | TRUE | wye
32 | LV_4666-10_0_4_load_63 | 49 | 0.000398 | 9.9749e-05 | 0 | 0 |  | 1 | TRUE | wye
33 | LV_4666-10_0_4_load_75 | 50 | 0.0020724 | 0.00051938 | 0 | 0 |  | 1 | TRUE | wye
34 | LV_4666-10_0_4_load_30 | 51 | 0.0015792 | 0.00039578 | 0 | 0 |  | 1 | TRUE | wye
35 | LV_4666-10_0_4_load_28 | 52 | 0.00079289 | 0.00019872 | 0 | 0 |  | 1 | TRUE | wye
36 | LV_4666-10_0_4_load_27 | 53 | 0.0010618 | 0.00026611 | 0 | 0 |  | 1 | TRUE | wye
37 | LV_4666-10_0_4_load_31 | 55 | 0.00078259 | 0.00019614 | 0 | 0 |  | 1 | TRUE | wye
38 | LV_4666-10_0_4_load_32 | 56 | 0.00057309 | 0.00014363 | 0 | 0 |  | 1 | TRUE | wye
39 | LV_4666-10_0_4_load_37 | 60 | 0.0013342 | 0.00033439 | 0 | 0 |  | 1 | TRUE | wye
40 | LV_4666-10_0_4_load_59 | 61 | 0.0016971 | 0.00042533 | 0 | 0 |  | 1 | TRUE | wye
41 | LV_4666-10_0_4_load_72 | 62 | 0.0017475 | 0.00043798 | 0 | 0 |  | 1 | TRUE | wye
42 | LV_4666-10_0_4_load_92 | 63 | 0.00088842 | 0.00022266 | 0 | 0 |  | 1 | TRUE | wye
43 | LV_4666-10_0_4_load_93 | 64 | 0.00097941 | 0.00024546 | 0 | 0 |  | 1 | TRUE | wye
44 | LV_4666-10_0_4_load_95 | 65 | 0.0022117 | 0.0005543 | 0 | 0 |  | 1 | TRUE | wye
45 | LV_4666-10_0_4_load_57 | 66 | 0.0017409 | 0.0004363 | 0 | 0 |  | 1 | TRUE | wye
46 | LV_4666-10_0_4_load_38 | 67 | 0.00096944 | 0.00024296 | 0 | 0 |  | 1 | TRUE | wye
47 | LV_4666-10_0_4_load_40 | 68 | 0.0037645 | 0.00094348 | 0 | 0 |  | 1 | TRUE | wye
48 | LV_4666-10_0_4_load_89 | 69 | 0.00054736 | 0.00013718 | 0 | 0 |  | 1 | TRUE | wye
49 | LV_4666-10_0_4_load_90 | 70 | 0.0026803 | 0.00067175 | 0 | 0 |  | 1 | TRUE | wye
50 | LV_4666-10_0_4_load_56 | 71 | 0.0023302 | 0.000584 | 0 | 0 |  | 1 | TRUE | wye
51 | LV_4666-10_0_4_load_78 | 72 | 0.0073202 | 0.0018346 | 0 | 0 |  | 1 | TRUE | wye
52 | LV_4666-10_0_4_load_52 | 73 | 0.00062367 | 0.00015631 | 0 | 0 |  | 1 | TRUE | wye
53 | LV_4666-10_0_4_load_55 | 75 | 0.003017 | 0.00075612 | 0 | 0 |  | 1 | TRUE | wye
54 | LV_4666-10_0_4_load_66 | 76 | 0.0017131 | 0.00042933 | 0 | 0 |  | 1 | TRUE | wye
55 | LV_4666-10_0_4_load_80 | 77 | 0.0011264 | 0.0002823 | 0 | 0 |  | 1 | TRUE | wye
56 | LV_4666-10_0_4_load_81 | 78 | 0.085288 | 0.021375 | 0 | 0 |  | 1 | TRUE | wye
57 | LV_4666-10_0_4_load_74 | 79 | 0.0026913 | 0.00067451 | 0 | 0 |  | 1 | TRUE | wye
58 | LV_4666-10_0_4_load_58 | 80 | 0.0008609 | 0.00021576 | 0 | 0 |  | 1 | TRUE | wye
59 | LV_4666-10_0_4_load_60 | 81 | 0.001572 | 0.00039398 | 0 | 0 |  | 1 | TRUE | wye
60 | LV_4666-10_0_4_load_61 | 82 | 0.0013902 | 0.00034841 | 0 | 0 |  | 1 | TRUE | wye
61 | LV_4666-10_0_4_load_71 | 83 | 0.0015234 | 0.00038181 | 0 | 0 |  | 1 | TRUE | wye
62 | LV_4666-10_0_4_load_76 | 84 | 0.0015787 | 0.00039566 | 0 | 0 |  | 1 | TRUE | wye
63 | LV_4666-10_0_4_load_83 | 85 | 0.0016142 | 0.00040456 | 0 | 0 |  | 1 | TRUE | wye
64 | LV_4666-10_0_4_load_77 | 87 | 0.0037038 | 0.00092827 | 0 | 0 |  | 1 | TRUE | wye
65 | LV_4666-10_0_4_load_82 | 88 | 0.0008409 | 0.00021075 | 0 | 0 |  | 1 | TRUE | wye
66 | LV_4666-10_0_4_load_84 | 89 | 0.0011667 | 0.0002924 | 0 | 0 |  | 1 | TRUE | wye
67 | LV_4666-10_0_4_load_85 | 90 | 0.0016809 | 0.00042128 | 0 | 0 |  | 1 | TRUE | wye

## ext_grid
| name | bus | vm_pu | va_degree | slack_weight | in_service
0 |  | 15 | 1 | 0 | 1 | TRUE

## line
| name | std_type | from_bus | to_bus | length_km | r_ohm_per_km | x_ohm_per_km | c_nf_per_km | g_us_per_km | max_i_ka | df | parallel | type | in_service
0 | LV_4666-10_0_4_line_0 | NAYY 4x150 SE | 0 | 1 | 0.47623 | 0.208 | 0.08 | 261 | 0 | 0.27 | 1 | 1 | cs | TRUE
1 | LV_4666-10_0_4_line_1 | NAYY 4x150 SE | 1 | 2 | 0.11177 | 0.208 | 0.08 | 261 | 0 | 0.27 | 1 | 1 | cs | TRUE
2 | LV_4666-10_0_4_line_2 | NAYY 4x150 SE | 2 | 62 | 0.10868 | 0.208 | 0.08 | 261 | 0 | 0.27 | 1 | 1 | cs | TRUE
3 | LV_4666-10_0_4_line_3 | NAYY 4x150 SE | 3 | 4 | 0.023163 | 0.208 | 0.08 | 261 | 0 | 0.27 | 1 | 1 | cs | TRUE
4 | LV_4666-10_0_4_line_4 | NAYY 4x150 SE | 4 | 5 | 0.027346 | 0.208 | 0.08 | 261 | 0 | 0.27 | 1 | 1 | cs | TRUE
5 | LV_4666-10_0_4_line_5 | NAYY 4x150 SE | 4 | 6 | 0.013347 | 0.208 | 0.08 | 261 | 0 | 0.27 | 1 | 1 | cs | TRUE
6 | LV_4666-10_0_4_line_6 | NAYY 4x150 SE | 4 | 7 | 0.032387 | 0.208 | 0.08 | 261 | 0 | 0.27 | 1 | 1 | cs | TRUE
7 | LV_4666-10_0_4_line_7 | NAYY 4x150 SE | 5 | 12 | 0.012821 | 0.208 | 0.08 | 261 | 0 | 0.27 | 1 | 1 | cs | TRUE
8 | LV_4666-10_0_4_line_8 | NAYY 4x150 SE | 6 | 13 | 0.006427 | 0.208 | 0.08 | 261 | 0 | 0.27 | 1 | 1 | cs | TRUE
9 | LV_4666-10_0_4_line_9 | NAYY 4x150 SE | 6 | 14 | 0.031111 | 0.208 | 0.08 | 261 | 0 | 0.27 | 1 | 1 | cs | TRUE
10 | LV_4666-10_0_4_line_10 | NAYY 4x150 SE | 7 | 15 | 0.0060905 | 0.208 | 0.08 | 261 | 0 | 0.27 | 1 | 1 | cs | TRUE
11 | LV_4666-10_0_4_line_11 | NAYY 4x150 SE | 8 | 9 | 0.025336 | 0.208 | 0.08 | 261 | 0 | 0.27 | 1 | 1 | cs | TRUE
12 | LV_4666-10_0_4_line_12 | NAYY 4x150 SE | 8 | 10 | 0.023328 | 0.208 | 0.08 | 261 | 0 | 0.27 | 1 | 1 | cs | TRUE
13 | LV_4666-10_0_4_line_13 | NAYY 4x150 SE | 8 | 11 | 0.015534 | 0.208 | 0.08 | 261 | 0 | 0.27 | 1 | 1 | cs | TRUE
14 | LV_4666-10_0_4_line_14 | NAYY 4x150 SE | 9 | 16 | 0.076836 | 0.208 | 0.08 | 261 | 0 | 0.27 | 1 | 1 | cs | TRUE
15 | LV_4666-10_0_4_line_15 | NAYY 4x150 SE | 10 | 17 | 0.017708 | 0.208 | 0.08 | 261 | 0 | 0.27 | 1 | 1 | cs | TRUE
16 | LV_4666-10_0_4_line_16 | NAYY 4x150 SE | 11 | 18 | 0.011841 | 0.208 | 0.08 | 261 | 0 | 0.27 | 1 | 1 | cs | TRUE
17 | LV_4666-10_0_4_line_17 | NAYY 4x150 SE | 12 | 19 | 0.021719 | 0.208 | 0.08 | 261 | 0 | 0.27 | 1 | 1 | cs | TRUE
18 | LV_4666-10_0_4_line_18 | NAYY 4x150 SE | 14 | 23 | 0.03353 | 0.208 | 0.08 | 261 | 0 | 0.27 | 1 | 1 | cs | TRUE
19 | LV_4666-10_0_4_line_19 | NAYY 4x150 SE | 15 | 24 | 0.061257 | 0.208 | 0.08 | 261 | 0 | 0.27 | 1 | 2 | cs | TRUE
20 | LV_4666-10_0_4_line_20 | NAYY 4x150 SE | 15 | 25 | 0.036109 | 0.208 | 0.08 | 261 | 0 | 0.27 | 1 | 1 | cs | TRUE
21 | LV_4666-10_0_4_line_21 | NAYY 4x150 SE | 16 | 26 | 0.034893 | 0.208 | 0.08 | 261 | 0 | 0.27 | 1 | 1 | cs | TRUE
22 | LV_4666-10_0_4_line_22 | NAYY 4x150 SE | 17 | 27 | 0.025298 | 0.208 | 0.08 | 261 | 0 | 0.27 | 1 | 1 | cs | TRUE
23 | LV_4666-10_0_4_line_23 | NAYY 4x150 SE | 18 | 28 | 0.0089225 | 0.208 | 0.08 | 261 | 0 | 0.27 | 1 | 1 | cs | TRUE
24 | LV_4666-10_0_4_line_24 | NAYY 4x150 SE | 19 | 29 | 0.03125 | 0.208 | 0.08 | 261 | 0 | 0.27 | 1 | 1 | cs | TRUE
25 | LV_4666-10_0_4_line_25 | NAYY 4x150 SE | 19 | 30 | 0.005503 | 0.208 | 0.08 | 261 | 0 | 0.27 | 1 | 1 | cs | TRUE
26 | LV_4666-10_0_4_line_26 | NAYY 4x150 SE | 20 | 21 | 0.012409 | 0.208 | 0.08 | 261 | 0 | 0.27 | 1 | 1 | cs | TRUE
27 | LV_4666-10_0_4_line_27 | NAYY 4x150 SE | 20 | 22 | 0.004799 | 0.208 | 0.08 | 261 | 0 | 0.27 | 1 | 1 | cs | TRUE
28 | LV_4666-10_0_4_line_28 | NAYY 4x150 SE | 22 | 31 | 0.0079986 | 0.208 | 0.08 | 261 | 0 | 0.27 | 1 | 1 | cs | TRUE
29 | LV_4666-10_0_4_line_29 | NAYY 4x150 SE | 22 | 23 | 0.046483 | 0.208 | 0.08 | 261 | 0 | 0.27 | 1 | 1 | cs | TRUE
30 | LV_4666-10_0_4_line_30 | NAYY 4x150 SE | 24 | 32 | 0.035644 | 0.208 | 0.08 | 261 | 0 | 0.27 | 1 | 1 | cs | TRUE
31 | LV_4666-10_0_4_line_31 | NAYY 4x150 SE | 24 | 33 | 0.019428 | 0.208 | 0.08 | 261 | 0 | 0.27 | 1 | 1 | cs | TRUE
32 | LV_4666-10_0_4_line_32 | NAYY 4x150 SE | 25 | 34 | 0.014744 | 0.208 | 0.08 | 261 | 0 | 0.27 | 1 | 1 | cs | TRUE
33 | LV_4666-10_0_4_line_33 | NAYY 4x150 SE | 27 | 35 | 0.019392 | 0.208 | 0.08 | 261 | 0 | 0.27 | 1 | 1 | cs | TRUE
34 | LV_4666-10_0_4_line_34 | NAYY 4x150 SE | 28 | 42 | 0.15966 | 0.208 | 0.08 | 261 | 0 | 0.27 | 1 | 1 | cs | TRUE
35 | LV_4666-10_0_4_line_35 | NAYY 4x150 SE | 28 | 41 | 0.016505 | 0.208 | 0.08 | 261 | 0 | 0.27 | 1 | 1 | cs | TRUE
36 | LV_4666-10_0_4_line_36 | NAYY 4x150 SE | 29 | 43 | 0.034801 | 0.208 | 0.08 | 261 | 0 | 0.27 | 1 | 1 | cs | TRUE
37 | LV_4666-10_0_4_line_37 | NAYY 4x150 SE | 30 | 44 | 0.01752 | 0.208 | 0.08 | 261 | 0 | 0.27 | 1 | 1 | cs | TRUE
38 | LV_4666-10_0_4_line_38 | NAYY 4x150 SE | 30 | 45 | 0.017989 | 0.208 | 0.08 | 261 | 0 | 0.27 | 1 | 1 | cs | TRUE
39 | LV_4666-10_0_4_line_39 | NAYY 4x150 SE | 31 | 49 | 0.012144 | 0.208 | 0.08 | 261 | 0 | 0.27 | 1 | 1 | cs | TRUE
40 | LV_4666-10_0_4_line_40 | NAYY 4x150 SE | 32 | 77 | 0.02768 | 0.208 | 0.08 | 261 | 0 | 0.27 | 1 | 1 | cs | TRUE
41 | LV_4666-10_0_4_line_41 | NAYY 4x150 SE | 32 | 78 | 0.011094 | 0.208 | 0.08 | 261 | 0 | 0.27 | 1 | 1 | cs | TRUE
42 | LV_4666-10_0_4_line_42 | NAYY 4x150 SE | 33 | 72 | 0.0067897 | 0.208 | 0.08 | 261 | 0 | 0.27 | 1 | 1 | cs | TRUE
43 | LV_4666-10_0_4_line_43 | NAYY 4x150 SE | 34 | 73 | 0.010159 | 0.208 | 0.08 | 261 | 0 | 0.27 | 1 | 1 | cs | TRUE
44 | LV_4666-10_0_4_line_44 | NAYY 4x150 SE | 35 | 71 | 0.00422 | 0.208 | 0.08 | 261 | 0 | 0.27 | 1 | 1 | cs | TRUE
45 | LV_4666-10_0_4_line_45 | NAYY 4x150 SE | 36 | 37 | 0.020848 | 0.208 | 0.08 | 261 | 0 | 0.27 | 1 | 1 | cs | TRUE
46 | LV_4666-10_0_4_line_46 | NAYY 4x150 SE | 36 | 38 | 0.057715 | 0.208 | 0.08 | 261 | 0 | 0.27 | 1 | 1 | cs | TRUE
47 | LV_4666-10_0_4_line_47 | NAYY 4x150 SE | 37 | 39 | 0.051918 | 0.208 | 0.08 | 261 | 0 | 0.27 | 1 | 1 | cs | TRUE
48 | LV_4666-10_0_4_line_48 | NAYY 4x150 SE | 38 | 72 | 0.064052 | 0.208 | 0.08 | 261 | 0 | 0.27 | 1 | 1 | cs | TRUE
49 | LV_4666-10_0_4_line_49 | NAYY 4x150 SE | 40 | 41 | 0.020151 | 0.208 | 0.08 | 261 | 0 | 0.27 | 1 | 1 | cs | TRUE
50 | LV_4666-10_0_4_line_50 | NAYY 4x150 SE | 42 | 69 | 0.098724 | 0.208 | 0.08 | 261 | 0 | 0.27 | 1 | 1 | cs | TRUE
51 | LV_4666-10_0_4_line_51 | NAYY 4x150 SE | 43 | 46 | 0.017033 | 0.208 | 0.08 | 261 | 0 | 0.27 | 1 | 1 | cs | TRUE
52 | LV_4666-10_0_4_line_52 | NAYY 4x150 SE | 44 | 47 | 0.014141 | 0.208 | 0.08 | 261 | 0 | 0.27 | 1 | 1 | cs | TRUE
53 | LV_4666-10_0_4_line_53 | NAYY 4x150 SE | 45 | 48 | 0.025547 | 0.208 | 0.08 | 261 | 0 | 0.27 | 1 | 1 | cs | TRUE
54 | LV_4666-10_0_4_line_54 | NAYY 4x150 SE | 46 | 60 | 0.023714 | 0.208 | 0.08 | 261 | 0 | 0.27 | 1 | 1 | cs | TRUE
55 | LV_4666-10_0_4_line_55 | NAYY 4x150 SE | 47 | 67 | 0.0045938 | 0.208 | 0.08 | 261 | 0 | 0.27 | 1 | 1 | cs | TRUE
56 | LV_4666-10_0_4_line_56 | NAYY 4x150 SE | 48 | 86 | 0.018661 | 0.208 | 0.08 | 261 | 0 | 0.27 | 1 | 1 | cs | TRUE
57 | LV_4666-10_0_4_line_57 | NAYY 4x150 SE | 49 | 50 | 0.0098256 | 0.208 | 0.08 | 261 | 0 | 0.27 | 1 | 1 | cs | TRUE
58 | LV_4666-10_0_4_line_58 | NAYY 4x150 SE | 50 | 84 | 0.015001 | 0.208 | 0.08 | 261 | 0 | 0.27 | 1 | 1 | cs | TRUE
59 | LV_4666-10_0_4_line_59 | NAYY 4x150 SE | 51 | 52 | 0.026979 | 0.208 | 0.08 | 261 | 0 | 0.27 | 1 | 1 | cs | TRUE
60 | LV_4666-10_0_4_line_60 | NAYY 4x150 SE | 52 | 53 | 0.029182 | 0.208 | 0.08 | 261 | 0 | 0.27 | 1 | 1 | cs | TRUE
61 | LV_4666-10_0_4_line_61 | NAYY 4x150 SE | 53 | 54 | 0.018869 | 0.208 | 0.08 | 261 | 0 | 0.27 | 1 | 1 | cs | TRUE
62 | LV_4666-10_0_4_line_62 | NAYY 4x150 SE | 54 | 55 | 0.016862 | 0.208 | 0.08 | 261 | 0 | 0.27 | 1 | 1 | cs | TRUE
63 | LV_4666-10_0_4_line_63 | NAYY 4x150 SE | 54 | 56 | 0.040357 | 0.208 | 0.08 | 261 | 0 | 0.27 | 1 | 1 | cs | TRUE
64 | LV_4666-10_0_4_line_64 | NAYY 4x150 SE | 55 | 57 | 0.11047 | 0.208 | 0.08 | 261 | 0 | 0.27 | 1 | 1 | cs | TRUE
65 | LV_4666-10_0_4_line_65 | NAYY 4x150 SE | 56 | 58 | 0.010659 | 0.208 | 0.08 | 261 | 0 | 0.27 | 1 | 1 | cs | TRUE
66 | LV_4666-10_0_4_line_66 | NAYY 4x150 SE | 57 | 59 | 0.30927 | 0.208 | 0.08 | 261 | 0 | 0.27 | 1 | 1 | cs | TRUE
67 | LV_4666-10_0_4_line_67 | NAYY 4x150 SE | 58 | 60 | 0.017366 | 0.208 | 0.08 | 261 | 0 | 0.27 | 1 | 1 | cs | TRUE
68 | LV_4666-10_0_4_line_68 | NAYY 4x150 SE | 58 | 61 | 0.013613 | 0.208 | 0.08 | 261 | 0 | 0.27 | 1 | 1 | cs | TRUE
69 | LV_4666-10_0_4_line_69 | NAYY 4x150 SE | 59 | 65 | 0.049668 | 0.208 | 0.08 | 261 | 0 | 0.27 | 1 | 1 | cs | TRUE
70 | LV_4666-10_0_4_line_70 | NAYY 4x150 SE | 59 | 64 | 0.028141 | 0.208 | 0.08 | 261 | 0 | 0.27 | 1 | 1 | cs | TRUE
71 | LV_4666-10_0_4_line_71 | NAYY 4x150 SE | 61 | 66 | 0.021471 | 0.208 | 0.08 | 261 | 0 | 0.27 | 1 | 1 | cs | TRUE
72 | LV_4666-10_0_4_line_72 | NAYY 4x150 SE | 62 | 86 | 0.017814 | 0.208 | 0.08 | 261 | 0 | 0.27 | 1 | 1 | cs | TRUE
73 | LV_4666-10_0_4_line_73 | NAYY 4x150 SE | 63 | 64 | 0.026448 | 0.208 | 0.08 | 261 | 0 | 0.27 | 1 | 1 | cs | TRUE
74 | LV_4666-10_0_4_line_74 | NAYY 4x150 SE | 66 | 80 | 0.0070566 | 0.208 | 0.08 | 261 | 0 | 0.27 | 1 | 1 | cs | TRUE
75 | LV_4666-10_0_4_line_75 | NAYY 4x150 SE | 67 | 68 | 0.0010352 | 0.208 | 0.08 | 261 | 0 | 0.27 | 1 | 1 | cs | TRUE
76 | LV_4666-10_0_4_line_76 | NAYY 4x150 SE | 69 | 70 | 0.0205 | 0.208 | 0.08 | 261 | 0 | 0.27 | 1 | 1 | cs | TRUE
77 | LV_4666-10_0_4_line_77 | NAYY 4x150 SE | 71 | 74 | 0.011534 | 0.208 | 0.08 | 261 | 0 | 0.27 | 1 | 1 | cs | TRUE
78 | LV_4666-10_0_4_line_78 | NAYY 4x150 SE | 73 | 74 | 0.0097478 | 0.208 | 0.08 | 261 | 0 | 0.27 | 1 | 1 | cs | TRUE
79 | LV_4666-10_0_4_line_79 | NAYY 4x150 SE | 74 | 75 | 0.015309 | 0.208 | 0.08 | 261 | 0 | 0.27 | 1 | 1 | cs | TRUE
80 | LV_4666-10_0_4_line_80 | NAYY 4x150 SE | 75 | 76 | 0.022142 | 0.208 | 0.08 | 261 | 0 | 0.27 | 1 | 1 | cs | TRUE
81 | LV_4666-10_0_4_line_81 | NAYY 4x150 SE | 76 | 79 | 0.0004472 | 0.208 | 0.08 | 261 | 0 | 0.27 | 1 | 1 | cs | TRUE
82 | LV_4666-10_0_4_line_82 | NAYY 4x150 SE | 77 | 85 | 0.0034243 | 0.208 | 0.08 | 261 | 0 | 0.27 | 1 | 1 | cs | TRUE
83 | LV_4666-10_0_4_line_83 | NAYY 4x150 SE | 80 | 81 | 0.012297 | 0.208 | 0.08 | 261 | 0 | 0.27 | 1 | 1 | cs | TRUE
84 | LV_4666-10_0_4_line_84 | NAYY 4x150 SE | 81 | 82 | 0.015652 | 0.208 | 0.08 | 261 | 0 | 0.27 | 1 | 1 | cs | TRUE
85 | LV_4666-10_0_4_line_85 | NAYY 4x150 SE | 82 | 83 | 0.0059288 | 0.208 | 0.08 | 261 | 0 | 0.27 | 1 | 1 | cs | TRUE
86 | LV_4666-10_0_4_line_86 | NAYY 4x150 SE | 84 | 87 | 0.00025389 | 0.208 | 0.08 | 261 | 0 | 0.27 | 1 | 1 | cs | TRUE
87 | LV_4666-10_0_4_line_87 | NAYY 4x150 SE | 85 | 88 | 0.0077919 | 0.208 | 0.08 | 261 | 0 | 0.27 | 1 | 1 | cs | TRUE
88 | LV_4666-10_0_4_line_88 | NAYY 4x150 SE | 88 | 89 | 0.005128 | 0.208 | 0.08 | 261 | 0 | 0.27 | 1 | 1 | cs | TRUE
89 | LV_4666-10_0_4_line_89 | NAYY 4x150 SE | 89 | 90 | 0.022251 | 0.208 | 0.08 | 261 | 0 | 0.27 | 1 | 1 | cs | TRUE

## trafo
| name | std_type | hv_bus | lv_bus | sn_mva | vn_hv_kv | vn_lv_kv | vk_percent | vkr_percent | pfe_kw | i0_percent | shift_degree | tap_side | tap_neutral | tap_min | tap_max | tap_step_percent | tap_step_degree | tap_pos | tap_phase_shifter | parallel | df | in_service
0 | LV_4666-10_0_4_trafo_14 | 0.25 MVA 20/0.4 kV | 91 | 15 | 0.25 | 20 | 0.4 | 6 | 1.44 | 0.8 | 0.32 | 150 | hv | 0 | -2 | 2 | 2.5 | 0 | 0 | FALSE | 1 | 1 | TRUE

## line_geodata
| x0 | y0 | x1 | y1 | x2 | y2 | x3 | y3 | x4 | y4 | x5 | y5 | x6 | y6 | x7 | y7
0 | 2729995.9317 | 1273822.1551 | 2729550.7241 | 1273991.2277
1 | 2729995.9317 | 1273822.1551 | 2729998.0788 | 1273710.4063
2 | 2729998.0788 | 1273710.4063 | 2730106.7046 | 1273713.7094
3 | 2730250.5469 | 1273721.3703 | 2730249.8335 | 1273744.5227
4 | 2730250.5469 | 1273721.3703 | 2730224.6529 | 1273716.0273 | 2730223.7984 | 1273715.7232
5 | 2730250.5407 | 1273708.024 | 2730250.5469 | 1273721.3703
6 | 2730250.5469 | 1273721.3703 | 2730262.0793 | 1273721.3358 | 2730282.602 | 1273717.6315
7 | 2730223.7984 | 1273715.7232 | 2730211.7196 | 1273711.4249
8 | 2730250.5407 | 1273708.024 | 2730256.9876 | 1273708.0107
9 | 2730250.5407 | 1273708.024 | 2730244.0939 | 1273708.0373 | 2730244.4061 | 1273687.4244 | 2730244.4662 | 1273683.3757
10 | 2730288.5956 | 1273716.5497 | 2730282.602 | 1273717.6315
11 | 2730244.6812 | 1273845.6269 | 2730232.2926 | 1273842.5506 | 2730219.7772 | 1273841.3658
12 | 2730244.6812 | 1273845.6269 | 2730249.9259 | 1273845.8873 | 2730267.9825 | 1273846.7412
13 | 2730244.6812 | 1273845.6269 | 2730242.8308 | 1273861.0504
14 | 2730143.2834 | 1273834.124 | 2730219.7772 | 1273841.3658
15 | 2730285.6712 | 1273847.5776 | 2730267.9825 | 1273846.7412
16 | 2730241.4204 | 1273872.8072 | 2730242.8308 | 1273861.0504
17 | 2730191.2609 | 1273704.1349 | 2730203.0607 | 1273708.3437 | 2730211.7196 | 1273711.4249
18 | 2730244.9635 | 1273649.8492 | 2730244.4662 | 1273683.3757
19 | 2730348.8141 | 1273704.5118 | 2730339.7535 | 1273705.7018 | 2730288.5956 | 1273716.5497
20 | 2730288.5956 | 1273716.5497 | 2730289.3528 | 1273752.6509
21 | 2730108.5458 | 1273830.8354 | 2730123.8324 | 1273832.2825 | 2730143.2834 | 1273834.124
22 | 2730285.6712 | 1273847.5776 | 2730287.5161 | 1273822.3471
23 | 2730240.3575 | 1273881.6661 | 2730241.4204 | 1273872.8072
24 | 2730191.2609 | 1273704.1349 | 2730184.1162 | 1273698.2718 | 2730180.8261 | 1273690.9033 | 2730177.7103 | 1273677.3177
25 | 2730191.2609 | 1273704.1349 | 2730185.9126 | 1273705.4961
26 | 2730250.4515 | 1273603.7441 | 2730262.8237 | 1273604.7043
27 | 2730250.4515 | 1273603.7441 | 2730245.6529 | 1273603.3713
28 | 2730245.6529 | 1273603.3713 | 2730242.4839 | 1273603.1233 | 2730237.7594 | 1273604.0774
29 | 2730245.6529 | 1273603.3713 | 2730244.9635 | 1273649.8492
30 | 2730384.4193 | 1273706.1107 | 2730364.5207 | 1273703.8246 | 2730348.8141 | 1273704.5118
31 | 2730348.8141 | 1273704.5118 | 2730353.6555 | 1273723.327
32 | 2730289.3528 | 1273752.6509 | 2730289.6619 | 1273767.3919
33 | 2730287.5161 | 1273822.3471 | 2730288.9304 | 1273803.0064
34 | 2730163.6417 | 1273980.7805 | 2730208.1708 | 1273981.8301 | 2730215.905 | 1273981.7562 | 2730221.0127 | 1273978.677 | 2730223.064 | 1273974.6851 | 2730231.739 | 1273898.9593 | 2730239.0394 | 1273892.6476 | 2730240.3575 | 1273881.6661
35 | 2730240.3575 | 1273881.6661 | 2730256.3022 | 1273877.4002
36 | 2730177.7103 | 1273677.3177 | 2730174.568 | 1273663.6169 | 2730163.6809 | 1273645.9587
37 | 2730185.9126 | 1273705.4961 | 2730188.2826 | 1273722.8549
38 | 2730185.9126 | 1273705.4961 | 2730176.918 | 1273707.7888 | 2730168.3309 | 1273709.2303
39 | 2730227.6799 | 1273603.1608 | 2730228.7318 | 1273605.9004 | 2730237.7594 | 1273604.0774
40 | 2730384.4193 | 1273706.1107 | 2730411.6825 | 1273710.8935
41 | 2730384.4193 | 1273706.1107 | 2730384.824 | 1273695.0245
42 | 2730353.6555 | 1273723.327 | 2730355.3475 | 1273729.9025
43 | 2730289.875 | 1273777.5491 | 2730289.6619 | 1273767.3919
44 | 2730289.2382 | 1273798.7976 | 2730288.9304 | 1273803.0064
45 | 2730365.7702 | 1273868.8441 | 2730367.9006 | 1273862.3071 | 2730371.1565 | 1273858.2751 | 2730373.3134 | 1273854.6192 | 2730373.6993 | 1273850.09
46 | 2730373.6993 | 1273850.09 | 2730366.7281 | 1273792.7978
47 | 2730365.7702 | 1273868.8441 | 2730360.5376 | 1273920.4978
48 | 2730366.7281 | 1273792.7978 | 2730362.4192 | 1273757.3852 | 2730355.3475 | 1273729.9025
49 | 2730272.2485 | 1273866.7293 | 2730265.5094 | 1273874.9368 | 2730256.3022 | 1273877.4002
50 | 2730163.6417 | 1273980.7805 | 2730166.6055 | 1273996.4498 | 2730178.9551 | 1274078.3008
51 | 2730154.7417 | 1273631.46 | 2730154.7417 | 1273631.46 | 2730163.6809 | 1273645.9587
52 | 2730188.2826 | 1273722.8549 | 2730190.1954 | 1273736.8655
53 | 2730143.1363 | 1273713.4595 | 2730168.3309 | 1273709.2303
54 | 2730154.7417 | 1273631.46 | 2730139.0185 | 1273613.7076
55 | 2730190.1954 | 1273736.8655 | 2730190.8168 | 1273741.4171
56 | 2730124.5107 | 1273714.2508 | 2730140.9638 | 1273713.8242 | 2730143.1363 | 1273713.4595
57 | 2730227.6799 | 1273603.1608 | 2730224.1579 | 1273593.9881
58 | 2730224.1579 | 1273593.9881 | 2730224.1579 | 1273593.9881 | 2730225.4717 | 1273579.0448
59 | 2730176.2483 | 1273550.2762 | 2730203.2253 | 1273550.6017
60 | 2730176.2483 | 1273550.2762 | 2730147.0689 | 1273549.9242
61 | 2730128.2013 | 1273549.6965 | 2730147.0689 | 1273549.9242
62 | 2730128.2013 | 1273549.6965 | 2730111.341 | 1273549.447
63 | 2730128.2013 | 1273549.6965 | 2730127.6502 | 1273590.0495
64 | 2730000.8801 | 1273547.812 | 2730111.341 | 1273549.447
65 | 2730127.5047 | 1273600.7079 | 2730127.6502 | 1273590.0495
66 | 2730000.8801 | 1273547.812 | 2730007.1233 | 1273238.6088
67 | 2730127.5047 | 1273600.7079 | 2730139.0185 | 1273613.7076
68 | 2730127.5047 | 1273600.7079 | 2730127.1459 | 1273614.3162
69 | 2730007.1233 | 1273238.6088 | 2730003.0837 | 1273189.1058
70 | 2730007.1233 | 1273238.6088 | 2729978.9903 | 1273237.9446
71 | 2730126.5799 | 1273635.7798 | 2730127.1459 | 1273614.3162
72 | 2730124.5107 | 1273714.2508 | 2730106.7046 | 1273713.7094
73 | 2729952.5492 | 1273237.3203 | 2729978.9903 | 1273237.9446
74 | 2730126.5799 | 1273635.7798 | 2730126.3939 | 1273642.8339
75 | 2730190.9569 | 1273742.4428 | 2730190.8168 | 1273741.4171
76 | 2730178.9551 | 1274078.3008 | 2730178.9551 | 1274078.3008 | 2730196.4556 | 1274088.9767
77 | 2730290.0794 | 1273787.2948 | 2730289.2382 | 1273798.7976
78 | 2730290.0794 | 1273787.2948 | 2730289.875 | 1273777.5491
79 | 2730290.0794 | 1273787.2948 | 2730305.0201 | 1273783.9587
80 | 2730326.6304 | 1273779.1334 | 2730305.0201 | 1273783.9587
81 | 2730327.0669 | 1273779.036 | 2730326.6304 | 1273779.1334
82 | 2730415.0785 | 1273711.3254 | 2730412.3465 | 1273711.01 | 2730411.6825 | 1273710.8935
83 | 2730126.3939 | 1273642.8339 | 2730126.0697 | 1273655.1271
84 | 2730125.6572 | 1273670.7741 | 2730126.0697 | 1273655.1271
85 | 2730125.5009 | 1273676.7009 | 2730125.6572 | 1273670.7741
86 | 2730225.4717 | 1273579.0448 | 2730225.4939 | 1273578.7919
87 | 2730422.819 | 1273712.2192 | 2730415.0785 | 1273711.3254
88 | 2730422.819 | 1273712.2192 | 2730427.9132 | 1273712.8074
89 | 2730450.0963 | 1273714.3742 | 2730435.9363 | 1273713.7337 | 2730427.9132 | 1273712.8074

## bus_geodata
| x | y | coords
0 | 2729550.7241 | 1273991.2277
1 | 2729995.9317 | 1273822.1551
2 | 2729998.0788 | 1273710.4063
3 | 2730249.8335 | 1273744.5227
4 | 2730250.5469 | 1273721.3703
5 | 2730223.7984 | 1273715.7232
6 | 2730250.5407 | 1273708.024
7 | 2730282.602 | 1273717.6315
8 | 2730244.6812 | 1273845.6269
9 | 2730219.7772 | 1273841.3658
10 | 2730267.9825 | 1273846.7412
11 | 2730242.8308 | 1273861.0504
12 | 2730211.7196 | 1273711.4249
13 | 2730256.9876 | 1273708.0107
14 | 2730244.4662 | 1273683.3757
15 | 2730288.5956 | 1273716.5497
16 | 2730143.2834 | 1273834.124
17 | 2730285.6712 | 1273847.5776
18 | 2730241.4204 | 1273872.8072
19 | 2730191.2609 | 1273704.1349
20 | 2730250.4515 | 1273603.7441
21 | 2730262.8237 | 1273604.7043
22 | 2730245.6529 | 1273603.3713
23 | 2730244.9635 | 1273649.8492
24 | 2730348.8141 | 1273704.5118
25 | 2730289.3528 | 1273752.6509
26 | 2730108.5458 | 1273830.8354
27 | 2730287.5161 | 1273822.3471
28 | 2730240.3575 | 1273881.6661
29 | 2730177.7103 | 1273677.3177
30 | 2730185.9126 | 1273705.4961
31 | 2730237.7594 | 1273604.0774
32 | 2730384.4193 | 1273706.1107
33 | 2730353.6555 | 1273723.327
34 | 2730289.6619 | 1273767.3919
35 | 2730288.9304 | 1273803.0064
36 | 2730373.6993 | 1273850.09
37 | 2730365.7702 | 1273868.8441
38 | 2730366.7281 | 1273792.7978
39 | 2730360.5376 | 1273920.4978
40 | 2730272.2485 | 1273866.7293
41 | 2730256.3022 | 1273877.4002
42 | 2730163.6417 | 1273980.7805
43 | 2730163.6809 | 1273645.9587
44 | 2730188.2826 | 1273722.8549
45 | 2730168.3309 | 1273709.2303
46 | 2730154.7417 | 1273631.46
47 | 2730190.1954 | 1273736.8655
48 | 2730143.1363 | 1273713.4595
49 | 2730227.6799 | 1273603.1608
50 | 2730224.1579 | 1273593.9881
51 | 2730203.2253 | 1273550.6017
52 | 2730176.2483 | 1273550.2762
53 | 2730147.0689 | 1273549.9242
54 | 2730128.2013 | 1273549.6965
55 | 2730111.341 | 1273549.447
56 | 2730127.6502 | 1273590.0495
57 | 2730000.8801 | 1273547.812
58 | 2730127.5047 | 1273600.7079
59 | 2730007.1233 | 1273238.6088
60 | 2730139.0185 | 1273613.7076
61 | 2730127.1459 | 1273614.3162
62 | 2730106.7046 | 1273713.7094
63 | 2729952.5492 | 1273237.3203
64 | 2729978.9903 | 1273237.9446
65 | 2730003.0837 | 1273189.1058
66 | 2730126.5799 | 1273635.7798
67 | 2730190.8168 | 1273741.4171
68 | 2730190.9569 | 1273742.4428
69 | 2730178.9551 | 1274078.3008
70 | 2730196.4556 | 1274088.9767
71 | 2730289.2382 | 1273798.7976
72 | 2730355.3475 | 1273729.9025
73 | 2730289.875 | 1273777.5491
74 | 2730290.0794 | 1273787.2948
75 | 2730305.0201 | 1273783.9587
76 | 2730326.6304 | 1273779.1334
77 | 2730411.6825 | 1273710.8935
78 | 2730384.824 | 1273695.0245
79 | 2730327.0669 | 1273779.036
80 | 2730126.3939 | 1273642.8339
81 | 2730126.0697 | 1273655.1271
82 | 2730125.6572 | 1273670.7741
83 | 2730125.5009 | 1273676.7009
84 | 2730225.4717 | 1273579.0448
85 | 2730415.0785 | 1273711.3254
86 | 2730124.5107 | 1273714.2508
87 | 2730225.4939 | 1273578.7919
88 | 2730422.819 | 1273712.2192
89 | 2730427.9132 | 1273712.8074
90 | 2730450.0963 | 1273714.3742
91 | 2730250.5469 | 1273721.3703

## line_std_types
| c_nf_per_km | r_ohm_per_km | x_ohm_per_km | max_i_ka | type | q_mm2 | alpha | voltage_rating
NAYY 4x50 SE | 210 | 0.642 | 0.083 | 0.142 | cs | 50 | 0.00403 | LV
NAYY 4x120 SE | 264 | 0.225 | 0.08 | 0.242 | cs | 120 | 0.00403 | LV
NAYY 4x150 SE | 261 | 0.208 | 0.08 | 0.27 | cs | 150 | 0.00403 | LV
NA2XS2Y 1x95 RM/25 12/20 kV | 216 | 0.313 | 0.132 | 0.252 | cs | 95 | 0.00403 | MV
NA2XS2Y 1x185 RM/25 12/20 kV | 273 | 0.161 | 0.117 | 0.362 | cs | 185 | 0.00403 | MV
NA2XS2Y 1x240 RM/25 12/20 kV | 304 | 0.122 | 0.112 | 0.421 | cs | 240 | 0.00403 | MV
NA2XS2Y 1x95 RM/25 6/10 kV | 315 | 0.313 | 0.123 | 0.249 | cs | 95 | 0.00403 | MV
NA2XS2Y 1x185 RM/25 6/10 kV | 406 | 0.161 | 0.11 | 0.358 | cs | 185 | 0.00403 | MV
NA2XS2Y 1x240 RM/25 6/10 kV | 456 | 0.122 | 0.105 | 0.416 | cs | 240 | 0.00403 | MV
NA2XS2Y 1x150 RM/25 12/20 kV | 250 | 0.206 | 0.116 | 0.319 | cs | 150 | 0.00403 | MV
NA2XS2Y 1x120 RM/25 12/20 kV | 230 | 0.253 | 0.119 | 0.283 | cs | 120 | 0.00403 | MV
NA2XS2Y 1x70 RM/25 12/20 kV | 190 | 0.443 | 0.132 | 0.22 | cs | 70 | 0.00403 | MV
NA2XS2Y 1x150 RM/25 6/10 kV | 360 | 0.206 | 0.11 | 0.315 | cs | 150 | 0.00403 | MV
NA2XS2Y 1x120 RM/25 6/10 kV | 340 | 0.253 | 0.113 | 0.28 | cs | 120 | 0.00403 | MV
NA2XS2Y 1x70 RM/25 6/10 kV | 280 | 0.443 | 0.123 | 0.217 | cs | 70 | 0.00403 | MV
N2XS(FL)2Y 1x120 RM/35 64/110 kV | 112 | 0.153 | 0.166 | 0.366 | cs | 120 | 0.00393 | HV
N2XS(FL)2Y 1x185 RM/35 64/110 kV | 125 | 0.099 | 0.156 | 0.457 | cs | 185 | 0.00393 | HV
N2XS(FL)2Y 1x240 RM/35 64/110 kV | 135 | 0.075 | 0.149 | 0.526 | cs | 240 | 0.00393 | HV
N2XS(FL)2Y 1x300 RM/35 64/110 kV | 144 | 0.06 | 0.144 | 0.588 | cs | 300 | 0.00393 | HV
15-AL1/3-ST1A 0.4 | 11 | 1.8769 | 0.35 | 0.105 | ol | 16 | 0.00403 | LV
24-AL1/4-ST1A 0.4 | 11.25 | 1.2012 | 0.335 | 0.14 | ol | 24 | 0.00403 | LV
48-AL1/8-ST1A 0.4 | 12.2 | 0.5939 | 0.3 | 0.21 | ol | 48 | 0.00403 | LV
94-AL1/15-ST1A 0.4 | 13.2 | 0.306 | 0.29 | 0.35 | ol | 94 | 0.00403 | LV
34-AL1/6-ST1A 10.0 | 9.7 | 0.8342 | 0.36 | 0.17 | ol | 34 | 0.00403 | MV
48-AL1/8-ST1A 10.0 | 10.1 | 0.5939 | 0.35 | 0.21 | ol | 48 | 0.00403 | MV
70-AL1/11-ST1A 10.0 | 10.4 | 0.4132 | 0.339 | 0.29 | ol | 70 | 0.00403 | MV
94-AL1/15-ST1A 10.0 | 10.75 | 0.306 | 0.33 | 0.35 | ol | 94 | 0.00403 | MV
122-AL1/20-ST1A 10.0 | 11.1 | 0.2376 | 0.323 | 0.41 | ol | 122 | 0.00403 | MV
149-AL1/24-ST1A 10.0 | 11.25 | 0.194 | 0.315 | 0.47 | ol | 149 | 0.00403 | MV
34-AL1/6-ST1A 20.0 | 9.15 | 0.8342 | 0.382 | 0.17 | ol | 34 | 0.00403 | MV
48-AL1/8-ST1A 20.0 | 9.5 | 0.5939 | 0.372 | 0.21 | ol | 48 | 0.00403 | MV
70-AL1/11-ST1A 20.0 | 9.7 | 0.4132 | 0.36 | 0.29 | ol | 70 | 0.00403 | MV
94-AL1/15-ST1A 20.0 | 10 | 0.306 | 0.35 | 0.35 | ol | 94 | 0.00403 | MV
122-AL1/20-ST1A 20.0 | 10.3 | 0.2376 | 0.344 | 0.41 | ol | 122 | 0.00403 | MV
149-AL1/24-ST1A 20.0 | 10.5 | 0.194 | 0.337 | 0.47 | ol | 149 | 0.00403 | MV
184-AL1/30-ST1A 20.0 | 10.75 | 0.1571 | 0.33 | 0.535 | ol | 184 | 0.00403 | MV
243-AL1/39-ST1A 20.0 | 11 | 0.1188 | 0.32 | 0.645 | ol | 243 | 0.00403 | MV
48-AL1/8-ST1A 110.0 | 8 | 0.5939 | 0.46 | 0.21 | ol | 48 | 0.00403 | HV
70-AL1/11-ST1A 110.0 | 8.4 | 0.4132 | 0.45 | 0.29 | ol | 70 | 0.00403 | HV
94-AL1/15-ST1A 110.0 | 8.65 | 0.306 | 0.44 | 0.35 | ol | 94 | 0.00403 | HV
122-AL1/20-ST1A 110.0 | 8.5 | 0.2376 | 0.43 | 0.41 | ol | 122 | 0.00403 | HV
149-AL1/24-ST1A 110.0 | 8.75 | 0.194 | 0.41 | 0.47 | ol | 149 | 0.00403 | HV
184-AL1/30-ST1A 110.0 | 8.8 | 0.1571 | 0.4 | 0.535 | ol | 184 | 0.00403 | HV
243-AL1/39-ST1A 110.0 | 9 | 0.1188 | 0.39 | 0.645 | ol | 243 | 0.00403 | HV
305-AL1/39-ST1A 110.0 | 9.2 | 0.0949 | 0.38 | 0.74 | ol | 305 | 0.00403 | HV
490-AL1/64-ST1A 110.0 | 9.75 | 0.059 | 0.37 | 0.96 | ol | 490 | 0.00403 | HV
679-AL1/86-ST1A 110.0 | 9.95 | 0.042 | 0.36 | 1.15 | ol | 679 | 0.00403 | HV
490-AL1/64-ST1A 220.0 | 10 | 0.059 | 0.285 | 0.96 | ol | 490 | 0.00403 | HV
679-AL1/86-ST1A 220.0 | 11.7 | 0.042 | 0.275 | 1.15 | ol | 679 | 0.00403 | HV
490-AL1/64-ST1A 380.0 | 11 | 0.059 | 0.253 | 0.96 | ol | 490 | 0.00403 | HV
679-AL1/86-ST1A 380.0 | 14.6 | 0.042 | 0.25 | 1.15 | ol | 679 | 0.00403 | HV

## trafo_std_types
| i0_percent | pfe_kw | vkr_percent | sn_mva | vn_lv_kv | vn_hv_kv | vk_percent | shift_degree | vector_group | tap_side | tap_neutral | tap_min | tap_max | tap_step_degree | tap_step_percent | tap_phase_shifter
160 MVA 380/110 kV | 0.06 | 60 | 0.25 | 160 | 110 | 380 | 12.2 | 0 | Yy0 | hv | 0 | -9 | 9 | 0 | 1.5 | FALSE
100 MVA 220/110 kV | 0.06 | 55 | 0.26 | 100 | 110 | 220 | 12 | 0 | Yy0 | hv | 0 | -9 | 9 | 0 | 1.5 | FALSE
63 MVA 110/20 kV | 0.04 | 22 | 0.32 | 63 | 20 | 110 | 18 | 150 | YNd5 | hv | 0 | -9 | 9 | 0 | 1.5 | FALSE
40 MVA 110/20 kV | 0.05 | 18 | 0.34 | 40 | 20 | 110 | 16.2 | 150 | YNd5 | hv | 0 | -9 | 9 | 0 | 1.5 | FALSE
25 MVA 110/20 kV | 0.07 | 14 | 0.41 | 25 | 20 | 110 | 12 | 150 | YNd5 | hv | 0 | -9 | 9 | 0 | 1.5 | FALSE
63 MVA 110/10 kV | 0.04 | 22 | 0.32 | 63 | 10 | 110 | 18 | 150 | YNd5 | hv | 0 | -9 | 9 | 0 | 1.5 | FALSE
40 MVA 110/10 kV | 0.05 | 18 | 0.34 | 40 | 10 | 110 | 16.2 | 150 | YNd5 | hv | 0 | -9 | 9 | 0 | 1.5 | FALSE
25 MVA 110/10 kV | 0.07 | 14 | 0.41 | 25 | 10 | 110 | 12 | 150 | YNd5 | hv | 0 | -9 | 9 | 0 | 1.5 | FALSE
0.25 MVA 20/0.4 kV | 0.32 | 0.8 | 1.44 | 0.25 | 0.4 | 20 | 6 | 150 | Yzn5 | hv | 0 | -2 | 2 | 0 | 2.5 | FALSE
0.4 MVA 20/0.4 kV | 0.3375 | 1.35 | 1.425 | 0.4 | 0.4 | 20 | 6 | 150 | Dyn5 | hv | 0 | -2 | 2 | 0 | 2.5 | FALSE
0.63 MVA 20/0.4 kV | 0.2619 | 1.65 | 1.206 | 0.63 | 0.4 | 20 | 6 | 150 | Dyn5 | hv | 0 | -2 | 2 | 0 | 2.5 | FALSE
0.25 MVA 10/0.4 kV | 0.24 | 0.6 | 1.2 | 0.25 | 0.4 | 10 | 4 | 150 | Dyn5 | hv | 0 | -2 | 2 | 0 | 2.5 | FALSE
0.4 MVA 10/0.4 kV | 0.2375 | 0.95 | 1.325 | 0.4 | 0.4 | 10 | 4 | 150 | Dyn5 | hv | 0 | -2 | 2 | 0 | 2.5 | FALSE
0.63 MVA 10/0.4 kV | 0.1873 | 1.18 | 1.0794 | 0.63 | 0.4 | 10 | 4 | 150 | Dyn5 | hv | 0 | -2 | 2 | 0 | 2.5 | FALSE

## trafo3w_std_types
| sn_hv_mva | sn_mv_mva | sn_lv_mva | vn_hv_kv | vn_mv_kv | vn_lv_kv | vk_hv_percent | vk_mv_percent | vk_lv_percent | vkr_hv_percent | vkr_mv_percent | vkr_lv_percent | pfe_kw | i0_percent | shift_mv_degree | shift_lv_degree | vector_group | tap_side | tap_neutral | tap_min | tap_max | tap_step_percent
63/25/38 MVA 110/20/10 kV | 63 | 25 | 38 | 110 | 20 | 10 | 10.4 | 10.4 | 10.4 | 0.28 | 0.32 | 0.35 | 35 | 0.89 | 0 | 0 | YN0yn0yn0 | hv | 0 | -10 | 10 | 1.2
63/25/38 MVA 110/10/10 kV | 63 | 25 | 38 | 110 | 10 | 10 | 10.4 | 10.4 | 10.4 | 0.28 | 0.32 | 0.35 | 35 | 0.89 | 0 | 0 | YN0yn0yn0 | hv | 0 | -10 | 10 | 1.2

## fuse_std_types
| fuse_type | i_rated_a | t_avg | t_min | t_total | x_avg | x_min | x_total
HV 100A | HV 100A | 100 | 0 | [10.0, 3.64, 0.854, 0.281, 0.1, 0.0531, 0.022, 0.01] | [10.0, 4.267, 1.21, 0.403, 0.1, 0.058, 0.022, 0.01] | 0 | [300.0, 350.0, 450.0, 550.0, 700.0, 850.0, 1200.0, 1752.0] | [600.0, 700.0, 900.0, 1150.0, 1665.0, 2000.0, 3000.0, 4313.0]
HV 10A | HV 10A | 10 | 0 | [10.0, 1675.0, 0.344, 0.156, 0.1, 0.0417, 0.0171, 0.01] | [10.0, 1.3, 0.3, 0.155, 0.1, 0.0555, 0.023, 0.01] | 0 | [30.0, 32.0, 35.0, 37.0, 39.0, 50.0, 70.0, 88.0] | [60.0, 70.0, 80.0, 87.0, 94.0, 110.0, 150.0, 216.0]
HV 125A | HV 125A | 125 | 0 | [10.0, 1.82, 0.344, 0.1, 0.0467, 0.0269, 0.01] | [10.0, 2.478, 0.426, 0.1, 0.0427, 0.0211, 0.01] | 0 | [375.0, 500.0, 700.0, 925.0, 1200.0, 1500.0, 2341.0] | [750.0, 1000.0, 1500.0, 2200.0, 3000.0, 4000.0, 5765.0]
HV 160A | HV 160A | 160 | 0 | [10.0, 4.15, 1.03, 0.198, 0.1, 0.051, 0.0172, 0.01] | [10.0, 2.3, 0.734, 0.274, 0.1, 0.046, 0.0177, 0.01] | 0 | [480.0, 550.0, 700.0, 1000.0, 1260.0, 1600.0, 2500.0, 3227.0] | [960.0, 1300.0, 1700.0, 2200.0, 2996.0, 4000.0, 6000.0, 7946.0]
HV 16A | HV 16A | 16 | 0 | [10.0, 0.352, 0.164, 0.1, 0.0649, 0.0342, 0.01] | [10.0, 2.34, 0.722, 0.181, 0.1, 0.055, 0.0296, 0.01] | 0 | [48.0, 60.0, 65.0, 71.0, 80.0, 100.0, 162.0] | [96.0, 110.0, 125.0, 150.0, 168.0, 200.0, 250.0, 398.0]
HV 200A | HV 200A | 200 | 0 | [10.0, 4.267, 1.21, 0.403, 0.1, 0.058, 0.022, 0.01] | [10.0, 3.73, 1.654, 0.328, 0.1, 0.0531, 0.019, 0.01] | 0 | [600.0, 700.0, 900.0, 1150.0, 1665.0, 2000.0, 3000.0, 4313.0] | [1200.0, 1500.0, 1800.0, 2700.0, 3960.0, 5000.0, 7500.0, 10620.0]
HV 20A | HV 20A | 20 | 0 | [10.0, 1.3, 0.3, 0.155, 0.1, 0.0555, 0.023, 0.01] | [10.0, 1.3, 0.161, 0.1, 0.0611, 0.0399, 0.0141, 0.01] | 0 | [60.0, 70.0, 80.0, 87.0, 94.0, 110.0, 150.0, 216.0] | [120.0, 150.0, 200.0, 223.0, 260.0, 300.0, 450.0, 532.0]
HV 25A | HV 25A | 25 | 0 | [10.0, 2.512, 0.833, 0.299, 0.1, 0.0372, 0.0223, 0.01] | [10.0, 3.125, 0.597, 0.198, 0.1, 0.0378, 0.022, 0.01] | 0 | [75.0, 82.0, 90.0, 100.0, 124.0, 170.0, 200.0, 289.0] | [150.0, 170.0, 210.0, 250.0, 294.0, 400.0, 500.0, 711.0]
HV 31.5A | HV 31.5A | 31.5 | 0 | [10.0, 2.34, 0.722, 0.181, 0.1, 0.055, 0.0296, 0.01] | [10.0, 2.84, 0.368, 0.164, 0.1, 0.0621, 0.0378, 0.0195, 0.01] | 0 | [95.0, 110.0, 125.0, 150.0, 165.0, 200.0, 250.0, 390.0] | [189.0, 220.0, 300.0, 350.0, 393.0, 450.0, 530.0, 700.0, 960.0]
HV 40A | HV 40A | 40 | 0 | [10.0, 1.3, 0.161, 0.1, 0.0611, 0.0399, 0.0141, 0.01] | [10.0, 2.05, 0.369, 0.198, 0.1, 0.051, 0.0298, 0.01] | 0 | [120.0, 150.0, 200.0, 223.0, 260.0, 300.0, 450.0, 532.0] | [240.0, 300.0, 400.0, 450.0, 530.0, 650.0, 800.0, 1311.0]
HV 50A | HV 50A | 50 | 0 | [10.0, 3.215, 0.597, 0.198, 0.1, 0.0378, 0.022, 0.01] | [10.0, 3.64, 0.854, 0.281, 0.1, 0.0531, 0.022, 0.01] | 0 | [150.0, 170.0, 210.0, 250.0, 294.0, 400.0, 500.0, 711.0] | [300.0, 350.0, 450.0, 550.0, 700.0, 850.0, 1200.0, 1752.0]
HV 6.3A | HV 6.3A | 6.3 | 0 | [10.0, 1.39, 0.344, 0.168, 0.1, 0.056, 0.0263, 0.01] | [10.0, 1.711, 0.516, 0.198, 0.1, 0.0634, 0.0303, 0.01] | 0 | [19.0, 19.5, 20.4, 20.8, 22.0, 25.0, 32.0, 48.0] | [38.0, 40.0, 43.0, 48.0, 53.0, 60.0, 75.0, 118.0]
HV 63A | HV 63A | 63 | 0 | [10.0, 2.84, 0.368, 0.164, 0.1, 0.0621, 0.0378, 0.0195, 0.01] | [10.0, 1.82, 0.344, 0.1, 0.0467, 0.0269, 0.01] | 0 | [189.0, 220.0, 300.0, 350.0, 393.0, 450.0, 530.0, 700.0, 961.0] | [378.0, 500.0, 700.0, 934.0, 1200.0, 1500.0, 2366.0]
HV 80A | HV 80A | 80 | 0 | [10.0, 2.05, 0.369, 0.198, 0.1, 0.051, 0.0298, 0.01] | [10.0, 4.15, 1.03, 0.198, 0.1, 0.051, 0.0172, 0.01] | 0 | [240.0, 300.0, 400.0, 450.0, 530.0, 650.0, 800.0, 1311.0] | [480.0, 550.0, 700.0, 1000.0, 1260.0, 1600.0, 2500.0, 3227.0]
Siemens NH-1-100 | Siemens NH-1-100 | 100 | [5400.0, 2000.0, 400.0, 20.0, 1.0, 0.2, 0.012, 0.004] | 0 | 0 | [150.0, 190.0, 250.0, 430.0, 900.0, 1250.0, 2700.0, 3600.0] | 0 | 0
Siemens NH-1-125 | Siemens NH-1-125 | 125 | [4800.0, 120.0, 7.0, 0.1, 0.004] | 0 | 0 | [180.0, 400.0, 740.0, 2000.0, 4250.0] | 0 | 0
Siemens NH-1-16 | Siemens NH-1-16 | 16 | [4000.0, 400.0, 2.0, 0.1, 0.04, 0.01] | 0 | 0 | [26.0, 35.0, 75.0, 150.0, 200.0, 300.0] | 0 | 0
Siemens NH-1-160 | Siemens NH-1-160 | 160 | [4800.0, 120.0, 7.0, 0.1, 0.004] | 0 | 0 | [210.0, 500.0, 900.0, 2300.0, 5000.0] | 0 | 0
Siemens NH-1-25 | Siemens NH-1-25 | 25 | [4000.0, 1000.0, 10.0, 0.2, 0.02, 0.01] | 0 | 0 | [40.0, 50.0, 100.0, 210.0, 400.0, 500.0] | 0 | 0
Siemens NH-1-50 | Siemens NH-1-50 | 50 | [4000.0, 40.0, 4.0, 1.0, 0.02, 0.01] | 0 | 0 | [86.0, 200.0, 300.0, 400.0, 1000.0, 1280.0] | 0 | 0
Siemens NH-1-63 | Siemens NH-1-63 | 63 | [4000.0, 100.0, 10.0, 2.0, 0.04, 0.01] | 0 | 0 | [100.0, 200.0, 300.0, 400.0, 1000.0, 1500.0] | 0 | 0
Siemens NH-1-80 | Siemens NH-1-80 | 80 | [4800.0, 120.0, 7.0, 0.1, 0.01] | 0 | 0 | [150.58, 250.0, 450.0, 1150.0, 2470.0] | 0 | 0
Siemens NH-2-1000 | Siemens NH-2-1000 | 1000 | [4800.0, 120.0, 7.0, 0.1, 0.004] | 0 | 0 | [1900.0, 3500.0, 8400.0, 24000.0, 52000.0] | 0 | 0
Siemens NH-2-200 | Siemens NH-2-200 | 200 | [4800.0, 120.0, 7.0, 0.1, 0.004] | 0 | 0 | [280.0, 650.0, 1200.0, 3000.0, 7000.0] | 0 | 0
Siemens NH-2-224 | Siemens NH-2-224 | 224 | [4800.0, 120.0, 7.0, 0.2, 0.04, 0.004] | 0 | 0 | [400.0, 750.0, 1453.0, 3025.0, 4315.0, 7600.0] | 0 | 0
Siemens NH-2-250 | Siemens NH-2-250 | 250 | [4800.0, 120.0, 7.0, 0.1, 0.004] | 0 | 0 | [450.0, 800.0, 1650.0, 4000.0, 8500.0] | 0 | 0
Siemens NH-2-315 | Siemens NH-2-315 | 315 | [4800.0, 120.0, 7.0, 0.1, 0.004] | 0 | 0 | [550.0, 920.0, 1900.0, 5000.0, 11000.0] | 0 | 0
Siemens NH-2-355 | Siemens NH-2-355 | 355 | [4800.0, 120.0, 6.0, 0.1, 0.004] | 0 | 0 | [650.0, 1116.27, 2350.0, 5840.0, 12790.0] | 0 | 0
Siemens NH-2-400 | Siemens NH-2-400 | 400 | [4800.0, 120.0, 7.0, 0.1, 0.004] | 0 | 0 | [720.0, 1350.0, 2800.0, 6500.0, 15000.0] | 0 | 0
Siemens NH-2-425 | Siemens NH-2-425 | 425 | [4800.0, 120.0, 7.0, 0.1, 0.004] | 0 | 0 | [850.0, 1500.0, 3050.0, 7500.0, 16500.0] | 0 | 0
Siemens NH-2-630 | Siemens NH-2-630 | 630 | [4800.0, 120.0, 7.0, 0.1, 0.004] | 0 | 0 | [1200.0, 2000.0, 4800.0, 12000.0, 26000.0] | 0 | 0

## dtypes
| element | column | dtype
0 | bus | name | object
1 | bus | vn_kv | float64
2 | bus | type | object
3 | bus | zone | object
4 | bus | in_service | bool
5 | load | name | object
6 | load | bus | uint32
7 | load | p_mw | float64
8 | load | q_mvar | float64
9 | load | const_z_percent | float64
10 | load | const_i_percent | float64
11 | load | sn_mva | float64
12 | load | scaling | float64
13 | load | in_service | bool
14 | load | type | object
15 | ext_grid | name | object
16 | ext_grid | bus | uint32
17 | ext_grid | vm_pu | float64
18 | ext_grid | va_degree | float64
19 | ext_grid | slack_weight | float64
20 | ext_grid | in_service | bool
21 | line | name | object
22 | line | std_type | object
23 | line | from_bus | uint32
24 | line | to_bus | uint32
25 | line | length_km | float64
26 | line | r_ohm_per_km | float64
27 | line | x_ohm_per_km | float64
28 | line | c_nf_per_km | float64
29 | line | g_us_per_km | float64
30 | line | max_i_ka | float64
31 | line | df | float64
32 | line | parallel | uint32
33 | line | type | object
34 | line | in_service | bool
35 | trafo | name | object
36 | trafo | std_type | object
37 | trafo | hv_bus | uint32
38 | trafo | lv_bus | uint32
39 | trafo | sn_mva | float64
40 | trafo | vn_hv_kv | float64
41 | trafo | vn_lv_kv | float64
42 | trafo | vk_percent | float64
43 | trafo | vkr_percent | float64
44 | trafo | pfe_kw | float64
45 | trafo | i0_percent | float64
46 | trafo | shift_degree | float64
47 | trafo | tap_side | object
48 | trafo | tap_neutral | int32
49 | trafo | tap_min | int32
50 | trafo | tap_max | int32
51 | trafo | tap_step_percent | float64
52 | trafo | tap_step_degree | float64
53 | trafo | tap_pos | int32
54 | trafo | tap_phase_shifter | bool
55 | trafo | parallel | uint32
56 | trafo | df | float64
57 | trafo | in_service | bool
58 | line_geodata | coords | object
59 | bus_geodata | x | float64
60 | bus_geodata | y | float64
61 | bus_geodata | coords | object

## parameters
| version | format_version | converged | OPF_converged | name | f_hz | sn_mva
0 | 2.14.6 | 2.14.0 | FALSE | FALSE |  | 50 | 1