## bus
| name | vn_kv | type | zone | in_service
0 | bus_LV_4666-11_0_3_node_0 | 0.4 | n |  | TRUE
1 | bus_LV_4666-11_0_3_node_1 | 0.4 | n |  | TRUE
2 | bus_LV_4666-11_0_3_node_2 | 0.4 | n |  | TRUE
3 | bus_LV_4666-11_0_3_node_3 | 0.4 | n |  | TRUE
4 | bus_LV_4666-11_0_3_node_4 | 0.4 | n |  | TRUE
5 | bus_LV_4666-11_0_3_node_23 | 0.4 | n |  | TRUE
6 | bus_LV_4666-11_0_3_node_31 | 0.4 | n |  | TRUE
7 | bus_LV_4666-11_0_3_node_32 | 0.4 | n |  | TRUE
8 | bus_LV_4666-11_0_3_node_29 | 0.4 | n |  | TRUE
9 | bus_LV_4666-11_0_3_node_20 | 0.4 | n |  | TRUE
10 | bus_LV_4666-11_0_3_node_112 | 0.4 | n |  | TRUE
11 | bus_LV_4666-11_0_3_node_14 | 0.4 | n |  | TRUE
12 | bus_LV_4666-11_0_3_node_5 | 0.4 | n |  | TRUE
13 | bus_LV_4666-11_0_3_node_7 | 0.4 | n |  | TRUE
14 | bus_LV_4666-11_0_3_node_6 | 0.4 | n |  | TRUE
15 | bus_LV_4666-11_0_3_node_8 | 0.4 | n |  | TRUE
16 | bus_LV_4666-11_0_3_node_9 | 0.4 | n |  | TRUE
17 | bus_LV_4666-11_0_3_node_10 | 0.4 | n |  | TRUE
18 | bus_LV_4666-11_0_3_node_39 | 0.4 | n |  | TRUE
19 | bus_LV_4666-11_0_3_node_81 | 0.4 | n |  | TRUE
20 | bus_LV_4666-11_0_3_node_11 | 0.4 | n |  | TRUE
21 | bus_LV_4666-11_0_3_node_16 | 0.4 | n |  | TRUE
22 | bus_LV_4666-11_0_3_node_12 | 0.4 | n |  | TRUE
23 | bus_LV_4666-11_0_3_node_122 | 0.4 | n |  | TRUE
24 | bus_LV_4666-11_0_3_node_13 | 0.4 | n |  | TRUE
25 | bus_LV_4666-11_0_3_node_15 | 0.4 | n |  | TRUE
26 | bus_LV_4666-11_0_3_node_22 | 0.4 | n |  | TRUE
27 | bus_LV_4666-11_0_3_node_68 | 0.4 | n |  | TRUE
28 | bus_LV_4666-11_0_3_node_70 | 0.4 | n |  | TRUE
29 | bus_LV_4666-11_0_3_node_77 | 0.4 | n |  | TRUE
30 | bus_LV_4666-11_0_3_node_74 | 0.4 | n |  | TRUE
31 | bus_LV_4666-11_0_3_node_58 | 0.4 | n |  | TRUE
32 | bus_LV_4666-11_0_3_node_71 | 0.4 | n |  | TRUE
33 | bus_LV_4666-11_0_3_node_35 | 0.4 | n |  | TRUE
34 | bus_LV_4666-11_0_3_node_80 | 0.4 | n |  | TRUE
35 | bus_LV_4666-11_0_3_node_95 | 0.4 | n |  | TRUE
36 | bus_LV_4666-11_0_3_node_19 | 0.4 | n |  | TRUE
37 | bus_LV_4666-11_0_3_node_69 | 0.4 | n |  | TRUE
38 | bus_LV_4666-11_0_3_node_75 | 0.4 | n |  | TRUE
39 | bus_LV_4666-11_0_3_node_55 | 0.4 | n |  | TRUE
40 | bus_LV_4666-11_0_3_node_17 | 0.4 | n |  | TRUE
41 | bus_LV_4666-11_0_3_node_18 | 0.4 | n |  | TRUE
42 | bus_LV_4666-11_0_3_node_21 | 0.4 | n |  | TRUE
43 | bus_LV_4666-11_0_3_node_33 | 0.4 | n |  | TRUE
44 | bus_LV_4666-11_0_3_node_34 | 0.4 | n |  | TRUE
45 | bus_LV_4666-11_0_3_node_36 | 0.4 | n |  | TRUE
46 | bus_LV_4666-11_0_3_node_37 | 0.4 | n |  | TRUE
47 | bus_LV_4666-11_0_3_node_38 | 0.4 | n |  | TRUE
48 | bus_LV_4666-11_0_3_node_102 | 0.4 | n |  | TRUE
49 | bus_LV_4666-11_0_3_node_67 | 0.4 | n |  | TRUE
50 | bus_LV_4666-11_0_3_node_103 | 0.4 | n |  | TRUE
51 | bus_LV_4666-11_0_3_node_52 | 0.4 | n |  | TRUE
52 | bus_LV_4666-11_0_3_node_53 | 0.4 | n |  | TRUE
53 | bus_LV_4666-11_0_3_node_54 | 0.4 | n |  | TRUE
54 | bus_LV_4666-11_0_3_node_56 | 0.4 | n |  | TRUE
55 | bus_LV_4666-11_0_3_node_57 | 0.4 | n |  | TRUE
56 | bus_LV_4666-11_0_3_node_83 | 0.4 | n |  | TRUE
57 | bus_LV_4666-11_0_3_node_104 | 0.4 | n |  | TRUE
58 | bus_LV_4666-11_0_3_node_84 | 0.4 | n |  | TRUE
59 | bus_LV_4666-11_0_3_node_105 | 0.4 | n |  | TRUE
60 | bus_LV_4666-11_0_3_node_62 | 0.4 | n |  | TRUE
61 | bus_LV_4666-11_0_3_node_94 | 0.4 | n |  | TRUE
62 | bus_LV_4666-11_0_3_node_110 | 0.4 | n |  | TRUE
63 | bus_LV_4666-11_0_3_node_76 | 0.4 | n |  | TRUE
64 | bus_LV_4666-11_0_3_node_85 | 0.4 | n |  | TRUE
65 | bus_LV_4666-11_0_3_node_86 | 0.4 | n |  | TRUE
66 | bus_LV_4666-11_0_3_node_100 | 0.4 | n |  | TRUE
67 | bus_LV_4666-11_0_3_node_101 | 0.4 | n |  | TRUE
68 | bus_LV_4666-11_0_3_node_111 | 0.4 | n |  | TRUE
69 | bus_MV_488_0_node_0 | 20 | n |  | TRUE

## load
| name | bus | p_mw | q_mvar | const_z_percent | const_i_percent | sn_mva | scaling | in_service | type
0 | LV_4666-11_0_3_load_0 | 0 | 0.0020428 | 0.00051196 | 0 | 0 |  | 1 | TRUE | wye
1 | LV_4666-11_0_3_load_1 | 1 | 0.0019712 | 0.00049402 | 0 | 0 |  | 1 | TRUE | wye
2 | LV_4666-11_0_3_load_2 | 2 | 0.0019614 | 0.00049159 | 0 | 0 |  | 1 | TRUE | wye
3 | LV_4666-11_0_3_load_3 | 3 | 0.0019373 | 0.00048553 | 0 | 0 |  | 1 | TRUE | wye
4 | LV_4666-11_0_3_load_23 | 5 | 0.0021043 | 0.00052739 | 0 | 0 |  | 1 | TRUE | wye
5 | LV_4666-11_0_3_load_32 | 7 | 0.0018433 | 0.00046197 | 0 | 0 |  | 1 | TRUE | wye
6 | LV_4666-11_0_3_load_29 | 8 | 0.0019607 | 0.00049139 | 0 | 0 |  | 1 | TRUE | wye
7 | LV_4666-11_0_3_load_20 | 9 | 0.0021781 | 0.00054589 | 0 | 0 |  | 1 | TRUE | wye
8 | LV_4666-11_0_3_load_112 | 10 | 0.013732 | 0.0034415 | 0 | 0 |  | 1 | TRUE | wye
9 | LV_4666-11_0_3_load_5 | 12 | 0.0091341 | 0.0022892 | 0 | 0 |  | 1 | TRUE | wye
10 | LV_4666-11_0_3_load_8 | 15 | 0.011441 | 0.0028673 | 0 | 0 |  | 1 | TRUE | wye
11 | LV_4666-11_0_3_load_10 | 17 | 0.0023941 | 0.00060001 | 0 | 0 |  | 1 | TRUE | wye
12 | LV_4666-11_0_3_load_81 | 19 | 0.0013033 | 0.00032663 | 0 | 0 |  | 1 | TRUE | wye
13 | LV_4666-11_0_3_load_122 | 23 | 0.002869 | 0.00071903 | 0 | 0 |  | 1 | TRUE | wye
14 | LV_4666-11_0_3_load_22 | 26 | 0.0055691 | 0.0013957 | 0 | 0 |  | 1 | TRUE | wye
15 | LV_4666-11_0_3_load_68 | 27 | 0.0013146 | 0.00032948 | 0 | 0 |  | 1 | TRUE | wye
16 | LV_4666-11_0_3_load_70 | 28 | 0.0020114 | 0.00050411 | 0 | 0 |  | 1 | TRUE | wye
17 | LV_4666-11_0_3_load_77 | 29 | 0.0017584 | 0.00044069 | 0 | 0 |  | 1 | TRUE | wye
18 | LV_4666-11_0_3_load_74 | 30 | 0.005468 | 0.0013704 | 0 | 0 |  | 1 | TRUE | wye
19 | LV_4666-11_0_3_load_58 | 31 | 0.0017161 | 0.0004301 | 0 | 0 |  | 1 | TRUE | wye
20 | LV_4666-11_0_3_load_71 | 32 | 0.0027323 | 0.00068479 | 0 | 0 |  | 1 | TRUE | wye
21 | LV_4666-11_0_3_load_80 | 34 | 0.0024075 | 0.00060338 | 0 | 0 |  | 1 | TRUE | wye
22 | LV_4666-11_0_3_load_95 | 35 | 0.0029862 | 0.00074841 | 0 | 0 |  | 1 | TRUE | wye
23 | LV_4666-11_0_3_load_69 | 37 | 0.0013152 | 0.00032961 | 0 | 0 |  | 1 | TRUE | wye
24 | LV_4666-11_0_3_load_75 | 38 | 0.0055367 | 0.0013876 | 0 | 0 |  | 1 | TRUE | wye
25 | LV_4666-11_0_3_load_55 | 39 | 0.0022767 | 0.00057059 | 0 | 0 |  | 1 | TRUE | wye
26 | LV_4666-11_0_3_load_17 | 40 | 0.00090158 | 0.00022596 | 0 | 0 |  | 1 | TRUE | wye
27 | LV_4666-11_0_3_load_18 | 41 | 0.0012513 | 0.0003136 | 0 | 0 |  | 1 | TRUE | wye
28 | LV_4666-11_0_3_load_21 | 42 | 0.0028449 | 0.000713 | 0 | 0 |  | 1 | TRUE | wye
29 | LV_4666-11_0_3_load_33 | 43 | 0.0023745 | 0.0005951 | 0 | 0 |  | 1 | TRUE | wye
30 | LV_4666-11_0_3_load_34 | 44 | 0.00011535 | 2.891e-05 | 0 | 0 |  | 1 | TRUE | wye
31 | LV_4666-11_0_3_load_36 | 45 | 0.00035282 | 8.8424e-05 | 0 | 0 |  | 1 | TRUE | wye
32 | LV_4666-11_0_3_load_38 | 47 | 0.0077045 | 0.0019309 | 0 | 0 |  | 1 | TRUE | wye
33 | LV_4666-11_0_3_load_102 | 48 | 0.0015992 | 0.00040079 | 0 | 0 |  | 1 | TRUE | wye
34 | LV_4666-11_0_3_load_67 | 49 | 0.0016592 | 0.00041583 | 0 | 0 |  | 1 | TRUE | wye
35 | LV_4666-11_0_3_load_103 | 50 | 0.00071187 | 0.00017841 | 0 | 0 |  | 1 | TRUE | wye
36 | LV_4666-11_0_3_load_52 | 51 | 0.0010206 | 0.00025579 | 0 | 0 |  | 1 | TRUE | wye
37 | LV_4666-11_0_3_load_53 | 52 | 0.0037613 | 0.00094267 | 0 | 0 |  | 1 | TRUE | wye
38 | LV_4666-11_0_3_load_56 | 54 | 0.0041473 | 0.0010394 | 0 | 0 |  | 1 | TRUE | wye
39 | LV_4666-11_0_3_load_57 | 55 | 0.001204 | 0.00030174 | 0 | 0 |  | 1 | TRUE | wye
40 | LV_4666-11_0_3_load_83 | 56 | 0.00080049 | 0.00020062 | 0 | 0 |  | 1 | TRUE | wye
41 | LV_4666-11_0_3_load_104 | 57 | 0.00091627 | 0.00022964 | 0 | 0 |  | 1 | TRUE | wye
42 | LV_4666-11_0_3_load_105 | 59 | 0.00091516 | 0.00022936 | 0 | 0 |  | 1 | TRUE | wye
43 | LV_4666-11_0_3_load_94 | 61 | 0.0025067 | 0.00062824 | 0 | 0 |  | 1 | TRUE | wye
44 | LV_4666-11_0_3_load_110 | 62 | 0.0012088 | 0.00030295 | 0 | 0 |  | 1 | TRUE | wye
45 | LV_4666-11_0_3_load_76 | 63 | 0.00092378 | 0.00023152 | 0 | 0 |  | 1 | TRUE | wye
46 | LV_4666-11_0_3_load_85 | 64 | 0.0038195 | 0.00095726 | 0 | 0 |  | 1 | TRUE | wye
47 | LV_4666-11_0_3_load_86 | 65 | 0.0011297 | 0.00028314 | 0 | 0 |  | 1 | TRUE | wye
48 | LV_4666-11_0_3_load_100 | 66 | 0.0014898 | 0.00037337 | 0 | 0 |  | 1 | TRUE | wye
49 | LV_4666-11_0_3_load_101 | 67 | 0.00054462 | 0.00013649 | 0 | 0 |  | 1 | TRUE | wye
50 | LV_4666-11_0_3_load_111 | 68 | 0.0028375 | 0.00071115 | 0 | 0 |  | 1 | TRUE | wye

## ext_grid
| name | bus | vm_pu | va_degree | slack_weight | in_service
0 |  | 17 | 1 | 0 | 1 | TRUE

## line
| name | std_type | from_bus | to_bus | length_km | r_ohm_per_km | x_ohm_per_km | c_nf_per_km | g_us_per_km | max_i_ka | df | parallel | type | in_service
0 | LV_4666-11_0_3_line_0 | NAYY 4x150 SE | 0 | 1 | 0.0094158 | 0.208 | 0.08 | 261 | 0 | 0.27 | 1 | 1 | cs | TRUE
1 | LV_4666-11_0_3_line_1 | NAYY 4x150 SE | 0 | 2 | 0.018146 | 0.208 | 0.08 | 261 | 0 | 0.27 | 1 | 2 | cs | TRUE
2 | LV_4666-11_0_3_line_2 | NAYY 4x150 SE | 1 | 3 | 0.013988 | 0.208 | 0.08 | 261 | 0 | 0.27 | 1 | 1 | cs | TRUE
3 | LV_4666-11_0_3_line_3 | NAYY 4x150 SE | 2 | 4 | 0.013961 | 0.208 | 0.08 | 261 | 0 | 0.27 | 1 | 2 | cs | TRUE
4 | LV_4666-11_0_3_line_4 | NAYY 4x150 SE | 3 | 5 | 0.0007446 | 0.208 | 0.08 | 261 | 0 | 0.27 | 1 | 1 | cs | TRUE
5 | LV_4666-11_0_3_line_5 | NAYY 4x150 SE | 4 | 6 | 0.010449 | 0.208 | 0.08 | 261 | 0 | 0.27 | 1 | 1 | cs | TRUE
6 | LV_4666-11_0_3_line_6 | NAYY 4x150 SE | 4 | 7 | 0.020344 | 0.208 | 0.08 | 261 | 0 | 0.27 | 1 | 2 | cs | TRUE
7 | LV_4666-11_0_3_line_7 | NAYY 4x150 SE | 4 | 8 | 0.015795 | 0.208 | 0.08 | 261 | 0 | 0.27 | 1 | 1 | cs | TRUE
8 | LV_4666-11_0_3_line_8 | NAYY 4x150 SE | 5 | 9 | 0.015195 | 0.208 | 0.08 | 261 | 0 | 0.27 | 1 | 1 | cs | TRUE
9 | LV_4666-11_0_3_line_9 | NAYY 4x150 SE | 6 | 10 | 0.0080935 | 0.208 | 0.08 | 261 | 0 | 0.27 | 1 | 1 | cs | TRUE
10 | LV_4666-11_0_3_line_10 | NAYY 4x150 SE | 7 | 11 | 0.014971 | 0.208 | 0.08 | 261 | 0 | 0.27 | 1 | 2 | cs | TRUE
11 | LV_4666-11_0_3_line_11 | NAYY 4x150 SE | 9 | 41 | 0.0070822 | 0.208 | 0.08 | 261 | 0 | 0.27 | 1 | 1 | cs | TRUE
12 | LV_4666-11_0_3_line_12 | NAYY 4x150 SE | 11 | 28 | 0.025291 | 0.208 | 0.08 | 261 | 0 | 0.27 | 1 | 1 | cs | TRUE
13 | LV_4666-11_0_3_line_13 | NAYY 4x150 SE | 11 | 20 | 0.035602 | 0.208 | 0.08 | 261 | 0 | 0.27 | 1 | 2 | cs | TRUE
14 | LV_4666-11_0_3_line_14 | NAYY 4x150 SE | 12 | 13 | 0.01614 | 0.208 | 0.08 | 261 | 0 | 0.27 | 1 | 1 | cs | TRUE
15 | LV_4666-11_0_3_line_15 | NAYY 4x150 SE | 13 | 17 | 0.0054672 | 0.208 | 0.08 | 261 | 0 | 0.27 | 1 | 1 | cs | TRUE
16 | LV_4666-11_0_3_line_16 | NAYY 4x150 SE | 14 | 15 | 0.047397 | 0.208 | 0.08 | 261 | 0 | 0.27 | 1 | 1 | cs | TRUE
17 | LV_4666-11_0_3_line_17 | NAYY 4x150 SE | 14 | 16 | 0.010966 | 0.208 | 0.08 | 261 | 0 | 0.27 | 1 | 1 | cs | TRUE
18 | LV_4666-11_0_3_line_18 | NAYY 4x150 SE | 16 | 18 | 0.011518 | 0.208 | 0.08 | 261 | 0 | 0.27 | 1 | 1 | cs | TRUE
19 | LV_4666-11_0_3_line_19 | NAYY 4x150 SE | 16 | 19 | 0.034302 | 0.208 | 0.08 | 261 | 0 | 0.27 | 1 | 1 | cs | TRUE
20 | LV_4666-11_0_3_line_20 | NAYY 4x150 SE | 17 | 20 | 0.029307 | 0.208 | 0.08 | 261 | 0 | 0.27 | 1 | 2 | cs | TRUE
21 | LV_4666-11_0_3_line_21 | NAYY 4x150 SE | 18 | 32 | 0.04697 | 0.208 | 0.08 | 261 | 0 | 0.27 | 1 | 1 | cs | TRUE
22 | LV_4666-11_0_3_line_22 | NAYY 4x150 SE | 18 | 33 | 0.022606 | 0.208 | 0.08 | 261 | 0 | 0.27 | 1 | 1 | cs | TRUE
23 | LV_4666-11_0_3_line_23 | NAYY 4x150 SE | 19 | 34 | 0.0026684 | 0.208 | 0.08 | 261 | 0 | 0.27 | 1 | 1 | cs | TRUE
24 | LV_4666-11_0_3_line_24 | NAYY 4x150 SE | 20 | 21 | 0.004856 | 0.208 | 0.08 | 261 | 0 | 0.27 | 1 | 1 | cs | TRUE
25 | LV_4666-11_0_3_line_25 | NAYY 4x150 SE | 21 | 31 | 0.01522 | 0.208 | 0.08 | 261 | 0 | 0.27 | 1 | 1 | cs | TRUE
26 | LV_4666-11_0_3_line_26 | NAYY 4x150 SE | 22 | 23 | 0.013469 | 0.208 | 0.08 | 261 | 0 | 0.27 | 1 | 1 | cs | TRUE
27 | LV_4666-11_0_3_line_27 | NAYY 4x150 SE | 22 | 24 | 0.009195 | 0.208 | 0.08 | 261 | 0 | 0.27 | 1 | 1 | cs | TRUE
28 | LV_4666-11_0_3_line_28 | NAYY 4x150 SE | 22 | 25 | 0.035195 | 0.208 | 0.08 | 261 | 0 | 0.27 | 1 | 1 | cs | TRUE
29 | LV_4666-11_0_3_line_29 | NAYY 4x150 SE | 22 | 26 | 0.025468 | 0.208 | 0.08 | 261 | 0 | 0.27 | 1 | 1 | cs | TRUE
30 | LV_4666-11_0_3_line_30 | NAYY 4x150 SE | 23 | 35 | 0.025342 | 0.208 | 0.08 | 261 | 0 | 0.27 | 1 | 1 | cs | TRUE
31 | LV_4666-11_0_3_line_31 | NAYY 4x150 SE | 24 | 27 | 0.011661 | 0.208 | 0.08 | 261 | 0 | 0.27 | 1 | 1 | cs | TRUE
32 | LV_4666-11_0_3_line_32 | NAYY 4x150 SE | 25 | 29 | 0.018086 | 0.208 | 0.08 | 261 | 0 | 0.27 | 1 | 1 | cs | TRUE
33 | LV_4666-11_0_3_line_33 | NAYY 4x150 SE | 25 | 30 | 0.020894 | 0.208 | 0.08 | 261 | 0 | 0.27 | 1 | 1 | cs | TRUE
34 | LV_4666-11_0_3_line_34 | NAYY 4x150 SE | 26 | 36 | 0.027283 | 0.208 | 0.08 | 261 | 0 | 0.27 | 1 | 1 | cs | TRUE
35 | LV_4666-11_0_3_line_35 | NAYY 4x150 SE | 27 | 37 | 9.9265e-05 | 0.208 | 0.08 | 261 | 0 | 0.27 | 1 | 1 | cs | TRUE
36 | LV_4666-11_0_3_line_36 | NAYY 4x150 SE | 29 | 34 | 0.026704 | 0.208 | 0.08 | 261 | 0 | 0.27 | 1 | 1 | cs | TRUE
37 | LV_4666-11_0_3_line_37 | NAYY 4x150 SE | 30 | 38 | 0.027994 | 0.208 | 0.08 | 261 | 0 | 0.27 | 1 | 1 | cs | TRUE
38 | LV_4666-11_0_3_line_38 | NAYY 4x150 SE | 31 | 39 | 0.049582 | 0.208 | 0.08 | 261 | 0 | 0.27 | 1 | 1 | cs | TRUE
39 | LV_4666-11_0_3_line_39 | NAYY 4x150 SE | 33 | 46 | 0.032163 | 0.208 | 0.08 | 261 | 0 | 0.27 | 1 | 1 | cs | TRUE
40 | LV_4666-11_0_3_line_40 | NAYY 4x150 SE | 33 | 47 | 0.030735 | 0.208 | 0.08 | 261 | 0 | 0.27 | 1 | 1 | cs | TRUE
41 | LV_4666-11_0_3_line_41 | NAYY 4x150 SE | 33 | 43 | 0.073452 | 0.208 | 0.08 | 261 | 0 | 0.27 | 1 | 1 | cs | TRUE
42 | LV_4666-11_0_3_line_42 | NAYY 4x150 SE | 35 | 60 | 0.0034151 | 0.208 | 0.08 | 261 | 0 | 0.27 | 1 | 1 | cs | TRUE
43 | LV_4666-11_0_3_line_43 | NAYY 4x150 SE | 36 | 42 | 0.0028431 | 0.208 | 0.08 | 261 | 0 | 0.27 | 1 | 1 | cs | TRUE
44 | LV_4666-11_0_3_line_44 | NAYY 4x150 SE | 36 | 40 | 0.013769 | 0.208 | 0.08 | 261 | 0 | 0.27 | 1 | 1 | cs | TRUE
45 | LV_4666-11_0_3_line_45 | NAYY 4x150 SE | 38 | 63 | 0.00033044 | 0.208 | 0.08 | 261 | 0 | 0.27 | 1 | 1 | cs | TRUE
46 | LV_4666-11_0_3_line_46 | NAYY 4x150 SE | 39 | 52 | 0.00034943 | 0.208 | 0.08 | 261 | 0 | 0.27 | 1 | 1 | cs | TRUE
47 | LV_4666-11_0_3_line_47 | NAYY 4x150 SE | 40 | 41 | 0.0078331 | 0.208 | 0.08 | 261 | 0 | 0.27 | 1 | 1 | cs | TRUE
48 | LV_4666-11_0_3_line_48 | NAYY 4x150 SE | 43 | 44 | 0.019811 | 0.208 | 0.08 | 261 | 0 | 0.27 | 1 | 1 | cs | TRUE
49 | LV_4666-11_0_3_line_49 | NAYY 4x150 SE | 44 | 45 | 0.0042679 | 0.208 | 0.08 | 261 | 0 | 0.27 | 1 | 1 | cs | TRUE
50 | LV_4666-11_0_3_line_50 | NAYY 4x150 SE | 46 | 48 | 0.012718 | 0.208 | 0.08 | 261 | 0 | 0.27 | 1 | 1 | cs | TRUE
51 | LV_4666-11_0_3_line_51 | NAYY 4x150 SE | 47 | 49 | 0.03291 | 0.208 | 0.08 | 261 | 0 | 0.27 | 1 | 1 | cs | TRUE
52 | LV_4666-11_0_3_line_52 | NAYY 4x150 SE | 48 | 50 | 0.0028084 | 0.208 | 0.08 | 261 | 0 | 0.27 | 1 | 1 | cs | TRUE
53 | LV_4666-11_0_3_line_53 | NAYY 4x150 SE | 51 | 52 | 0.020795 | 0.208 | 0.08 | 261 | 0 | 0.27 | 1 | 1 | cs | TRUE
54 | LV_4666-11_0_3_line_54 | NAYY 4x150 SE | 51 | 53 | 0.001625 | 0.208 | 0.08 | 261 | 0 | 0.27 | 1 | 1 | cs | TRUE
55 | LV_4666-11_0_3_line_55 | NAYY 4x150 SE | 53 | 54 | 0.047118 | 0.208 | 0.08 | 261 | 0 | 0.27 | 1 | 1 | cs | TRUE
56 | LV_4666-11_0_3_line_56 | NAYY 4x150 SE | 53 | 55 | 0.035921 | 0.208 | 0.08 | 261 | 0 | 0.27 | 1 | 1 | cs | TRUE
57 | LV_4666-11_0_3_line_57 | NAYY 4x150 SE | 54 | 56 | 0.022621 | 0.208 | 0.08 | 261 | 0 | 0.27 | 1 | 1 | cs | TRUE
58 | LV_4666-11_0_3_line_58 | NAYY 4x150 SE | 55 | 57 | 0.023325 | 0.208 | 0.08 | 261 | 0 | 0.27 | 1 | 1 | cs | TRUE
59 | LV_4666-11_0_3_line_59 | NAYY 4x150 SE | 56 | 58 | 0.0092591 | 0.208 | 0.08 | 261 | 0 | 0.27 | 1 | 1 | cs | TRUE
60 | LV_4666-11_0_3_line_60 | NAYY 4x150 SE | 57 | 59 | 0.013042 | 0.208 | 0.08 | 261 | 0 | 0.27 | 1 | 1 | cs | TRUE
61 | LV_4666-11_0_3_line_61 | NAYY 4x150 SE | 58 | 64 | 0.024242 | 0.208 | 0.08 | 261 | 0 | 0.27 | 1 | 1 | cs | TRUE
62 | LV_4666-11_0_3_line_62 | NAYY 4x150 SE | 58 | 65 | 0.015939 | 0.208 | 0.08 | 261 | 0 | 0.27 | 1 | 1 | cs | TRUE
63 | LV_4666-11_0_3_line_63 | NAYY 4x150 SE | 60 | 61 | 0.036872 | 0.208 | 0.08 | 261 | 0 | 0.27 | 1 | 1 | cs | TRUE
64 | LV_4666-11_0_3_line_64 | NAYY 4x150 SE | 61 | 62 | 0.017526 | 0.208 | 0.08 | 261 | 0 | 0.27 | 1 | 1 | cs | TRUE
65 | LV_4666-11_0_3_line_65 | NAYY 4x150 SE | 62 | 68 | 0.0045927 | 0.208 | 0.08 | 261 | 0 | 0.27 | 1 | 1 | cs | TRUE
66 | LV_4666-11_0_3_line_66 | NAYY 4x150 SE | 64 | 66 | 0.007654 | 0.208 | 0.08 | 261 | 0 | 0.27 | 1 | 1 | cs | TRUE
67 | LV_4666-11_0_3_line_67 | NAYY 4x150 SE | 66 | 67 | 0.010458 | 0.208 | 0.08 | 261 | 0 | 0.27 | 1 | 1 | cs | TRUE

## trafo
| name | std_type | hv_bus | lv_bus | sn_mva | vn_hv_kv | vn_lv_kv | vk_percent | vkr_percent | pfe_kw | i0_percent | shift_degree | tap_side | tap_neutral | tap_min | tap_max | tap_step_percent | tap_step_degree | tap_pos | tap_phase_shifter | parallel | df | in_service
0 | LV_4666-11_0_3_trafo_10 | 0.25 MVA 20/0.4 kV | 69 | 17 | 0.25 | 20 | 0.4 | 6 | 1.44 | 0.8 | 0.32 | 150 | hv | 0 | -2 | 2 | 2.5 | 0 | 0 | FALSE | 1 | 1 | TRUE

## line_geodata
| x0 | y0 | x1 | y1 | x2 | y2 | x3 | y3 | x4 | y4 | x5 | y5 | x6 | y6 | x7 | y7 | x8 | y8 | x9 | y9
0 | 2730208.8074 | 1274749.0552 | 2730209.3142 | 1274739.6531
1 | 2730208.8074 | 1274749.0552 | 2730208.3772 | 1274757.0362 | 2730206.2232 | 1274766.9587
2 | 2730209.2466 | 1274725.6941 | 2730209.7275 | 1274731.9863 | 2730209.3142 | 1274739.6531
3 | 2730203.2616 | 1274780.6016 | 2730206.2232 | 1274766.9587
4 | 2730209.2466 | 1274725.6941 | 2730209.1899 | 1274724.9517
5 | 2730203.2616 | 1274780.6016 | 2730198.0822 | 1274789.685
6 | 2730203.2616 | 1274780.6016 | 2730185.0482 | 1274771.5373
7 | 2730203.2616 | 1274780.6016 | 2730217.4767 | 1274787.487
8 | 2730209.1899 | 1274724.9517 | 2730208.0319 | 1274709.8008
9 | 2730198.0822 | 1274789.685 | 2730190.6278 | 1274786.5329
10 | 2730171.6451 | 1274764.8669 | 2730185.0482 | 1274771.5373
11 | 2730207.4922 | 1274702.7392 | 2730208.0319 | 1274709.8008
12 | 2730171.6451 | 1274764.8669 | 2730174.0473 | 1274760.9828 | 2730168.4589 | 1274754.8648 | 2730164.7574 | 1274744.6956 | 2730163.6724 | 1274743.4979
13 | 2730143.034 | 1274774.4787 | 2730145.9735 | 1274775.2108 | 2730151.0283 | 1274764.9569 | 2730154.4529 | 1274764.4986 | 2730157.6127 | 1274763.0891 | 2730160.4865 | 1274764.0757 | 2730171.6451 | 1274764.8669
14 | 2730126.4651 | 1274749.6116 | 2730121.0087 | 1274748.7572 | 2730110.585 | 1274746.7423
15 | 2730126.4651 | 1274749.6116 | 2730126.3982 | 1274754.3481 | 2730127.0754 | 1274754.6215
16 | 2730056.124 | 1274736.2152 | 2730051.9102 | 1274762.5699 | 2730051.716 | 1274765.2349 | 2730052.1062 | 1274768.0017 | 2730052.9982 | 1274770.8685 | 2730053.9411 | 1274772.4464 | 2730055.0187 | 1274773.7158 | 2730056.9803 | 1274775.4829 | 2730059.3608 | 1274776.6699 | 2730062.6946 | 1274777.5998
17 | 2730045.3333 | 1274734.0865 | 2730056.124 | 1274736.2152
18 | 2730045.3333 | 1274734.0865 | 2730034.0122 | 1274731.7904
19 | 2730045.3333 | 1274734.0865 | 2730049.2968 | 1274727.2672 | 2730053.0742 | 1274724.7925 | 2730061.9914 | 1274722.1865 | 2730074.0945 | 1274718.6528
20 | 2730143.034 | 1274774.4787 | 2730138.7664 | 1274773.2612 | 2730139.1063 | 1274766.0395 | 2730134.6429 | 1274757.6775 | 2730127.0754 | 1274754.6215
21 | 2730034.0122 | 1274731.7904 | 2730021.2497 | 1274686.5875
22 | 2730011.7891 | 1274727.2966 | 2730018.9547 | 1274728.7447 | 2730024.6601 | 1274729.9048 | 2730034.0122 | 1274731.7904
23 | 2730076.656 | 1274717.9049 | 2730074.0945 | 1274718.6528
24 | 2730143.2052 | 1274779.3315 | 2730143.034 | 1274774.4787
25 | 2730143.2052 | 1274779.3315 | 2730141.684 | 1274787.9396 | 2730140.9806 | 1274794.38
26 | 2730153.1692 | 1274695.2147 | 2730153.7774 | 1274681.7592
27 | 2730153.1692 | 1274695.2147 | 2730153.8618 | 1274704.3832
28 | 2730119.65 | 1274705.3521 | 2730121.2477 | 1274704.8646 | 2730124.405 | 1274703.9111 | 2730142.5386 | 1274698.0942 | 2730144.54 | 1274697.0373 | 2730147.2086 | 1274697.0962 | 2730153.1692 | 1274695.2147
29 | 2730153.1692 | 1274695.2147 | 2730177.7499 | 1274688.5513
30 | 2730155.9966 | 1274656.5202 | 2730154.0069 | 1274676.6819 | 2730153.7774 | 1274681.7592
31 | 2730153.8618 | 1274704.3832 | 2730157.4277 | 1274704.6843 | 2730157.5073 | 1274712.7667
32 | 2730119.65 | 1274705.3521 | 2730102.2893 | 1274710.4209
33 | 2730119.65 | 1274705.3521 | 2730113.1176 | 1274685.5059
34 | 2730204.0828 | 1274681.4131 | 2730177.7499 | 1274688.5513
35 | 2730157.5073 | 1274712.7667 | 2730157.5083 | 1274712.866
36 | 2730076.656 | 1274717.9049 | 2730102.2893 | 1274710.4209
37 | 2730113.1176 | 1274685.5059 | 2730111.1354 | 1274679.4839 | 2730105.9498 | 1274658.4596
38 | 2730140.9806 | 1274794.38 | 2730135.5977 | 1274843.6689
39 | 2729999.615 | 1274697.5109 | 2730011.7891 | 1274727.2966
40 | 2730011.7891 | 1274727.2966 | 2729981.6301 | 1274721.376
41 | 2730011.7891 | 1274727.2966 | 2730014.8476 | 1274744.1246 | 2730016.9555 | 1274754.2697 | 2730017.6381 | 1274759.4675 | 2730017.7261 | 1274791.6337 | 2730018.2885 | 1274797.5073 | 2730019.1923 | 1274800.0272
42 | 2730156.332 | 1274653.1216 | 2730155.9966 | 1274656.5202
43 | 2730204.0828 | 1274681.4131 | 2730206.8288 | 1274680.6766
44 | 2730204.0828 | 1274681.4131 | 2730206.3368 | 1274694.9964
45 | 2730105.9498 | 1274658.4596 | 2730105.8707 | 1274658.1388
46 | 2730135.5977 | 1274843.6689 | 2730135.5598 | 1274844.0162
47 | 2730206.3368 | 1274694.9964 | 2730207.3817 | 1274701.2939 | 2730207.4922 | 1274702.7392
48 | 2730019.1923 | 1274800.0272 | 2730025.8805 | 1274818.675
49 | 2730027.3213 | 1274822.6923 | 2730025.8805 | 1274818.675
50 | 2729999.615 | 1274697.5109 | 2729986.9134 | 1274696.8645
51 | 2729981.6301 | 1274721.376 | 2729955.9469 | 1274716.3341 | 2729949.3774 | 1274714.8449
52 | 2729986.9134 | 1274696.8645 | 2729984.1086 | 1274696.7217
53 | 2730133.3021 | 1274864.6888 | 2730135.5598 | 1274844.0162
54 | 2730133.1257 | 1274866.3042 | 2730133.3021 | 1274864.6888
55 | 2730133.1257 | 1274866.3042 | 2730128.0056 | 1274913.1433
56 | 2730133.1257 | 1274866.3042 | 2730169.0129 | 1274867.8701
57 | 2730125.5475 | 1274935.6308 | 2730128.0056 | 1274913.1433
58 | 2730192.3159 | 1274868.8869 | 2730169.0129 | 1274867.8701
59 | 2730124.5413 | 1274944.8351 | 2730125.5475 | 1274935.6308
60 | 2730205.3459 | 1274869.4555 | 2730192.3159 | 1274868.8869
61 | 2730124.5413 | 1274944.8351 | 2730131.4084 | 1274943.4407 | 2730143.9089 | 1274939.3012 | 2730147.9501 | 1274938.8455
62 | 2730124.5413 | 1274944.8351 | 2730122.7733 | 1274960.6761
63 | 2730156.332 | 1274653.1216 | 2730193.2014 | 1274653.5178
64 | 2730193.2014 | 1274653.5178 | 2730203.4553 | 1274653.628 | 2730203.6158 | 1274646.3584
65 | 2730203.7171 | 1274641.7668 | 2730203.6158 | 1274646.3584
66 | 2730147.9501 | 1274938.8455 | 2730152.6421 | 1274939.2271 | 2730155.5197 | 1274939.8607
67 | 2730155.5197 | 1274939.8607 | 2730165.7325 | 1274942.1097

## bus_geodata
| x | y | coords
0 | 2730208.8074 | 1274749.0552
1 | 2730209.3142 | 1274739.6531
2 | 2730206.2232 | 1274766.9587
3 | 2730209.2466 | 1274725.6941
4 | 2730203.2616 | 1274780.6016
5 | 2730209.1899 | 1274724.9517
6 | 2730198.0822 | 1274789.685
7 | 2730185.0482 | 1274771.5373
8 | 2730217.4767 | 1274787.487
9 | 2730208.0319 | 1274709.8008
10 | 2730190.6278 | 1274786.5329
11 | 2730171.6451 | 1274764.8669
12 | 2730110.585 | 1274746.7423
13 | 2730126.4651 | 1274749.6116
14 | 2730056.124 | 1274736.2152
15 | 2730062.6946 | 1274777.5998
16 | 2730045.3332 | 1274734.0865
17 | 2730127.0754 | 1274754.6215
18 | 2730034.0122 | 1274731.7904
19 | 2730074.0945 | 1274718.6528
20 | 2730143.034 | 1274774.4787
21 | 2730143.2052 | 1274779.3315
22 | 2730153.1692 | 1274695.2147
23 | 2730153.7774 | 1274681.7592
24 | 2730153.8618 | 1274704.3832
25 | 2730119.65 | 1274705.3521
26 | 2730177.7499 | 1274688.5513
27 | 2730157.5073 | 1274712.7667
28 | 2730163.6724 | 1274743.4979
29 | 2730102.2893 | 1274710.4209
30 | 2730113.1175 | 1274685.5059
31 | 2730140.9806 | 1274794.38
32 | 2730021.2497 | 1274686.5875
33 | 2730011.7891 | 1274727.2966
34 | 2730076.656 | 1274717.9049
35 | 2730155.9966 | 1274656.5202
36 | 2730204.0828 | 1274681.4131
37 | 2730157.5083 | 1274712.866
38 | 2730105.9498 | 1274658.4596
39 | 2730135.5977 | 1274843.6689
40 | 2730206.3368 | 1274694.9964
41 | 2730207.4922 | 1274702.7392
42 | 2730206.8288 | 1274680.6766
43 | 2730019.1923 | 1274800.0272
44 | 2730025.8805 | 1274818.675
45 | 2730027.3213 | 1274822.6923
46 | 2729999.615 | 1274697.5109
47 | 2729981.6301 | 1274721.376
48 | 2729986.9134 | 1274696.8645
49 | 2729949.3774 | 1274714.8449
50 | 2729984.1086 | 1274696.7217
51 | 2730133.3021 | 1274864.6888
52 | 2730135.5598 | 1274844.0162
53 | 2730133.1257 | 1274866.3042
54 | 2730128.0056 | 1274913.1433
55 | 2730169.0129 | 1274867.8701
56 | 2730125.5475 | 1274935.6308
57 | 2730192.3159 | 1274868.8869
58 | 2730124.5413 | 1274944.8351
59 | 2730205.3459 | 1274869.4555
60 | 2730156.332 | 1274653.1216
61 | 2730193.2014 | 1274653.5178
62 | 2730203.6158 | 1274646.3584
63 | 2730105.8707 | 1274658.1388
64 | 2730147.9501 | 1274938.8455
65 | 2730122.7733 | 1274960.6761
66 | 2730155.5197 | 1274939.8607
67 | 2730165.7325 | 1274942.1097
68 | 2730203.7171 | 1274641.7668
69 | 2730127.0754 | 1274754.6215

## line_std_types
| c_nf_per_km | r_ohm_per_km | x_ohm_per_km | max_i_ka | type | q_mm2 | alpha | voltage_rating
NAYY 4x50 SE | 210 | 0.642 | 0.083 | 0.142 | cs | 50 | 0.00403 | LV
NAYY 4x120 SE | 264 | 0.225 | 0.08 | 0.242 | cs | 120 | 0.00403 | LV
NAYY 4x150 SE | 261 | 0.208 | 0.08 | 0.27 | cs | 150 | 0.00403 | LV
NA2XS2Y 1x95 RM/25 12/20 kV | 216 | 0.313 | 0.132 | 0.252 | cs | 95 | 0.00403 | MV
NA2XS2Y 1x185 RM/25 12/20 kV | 273 | 0.161 | 0.117 | 0.362 | cs | 185 | 0.00403 | MV
NA2XS2Y 1x240 RM/25 12/20 kV | 304 | 0.122 | 0.112 | 0.421 | cs | 240 | 0.00403 | MV
NA2XS2Y 1x95 RM/25 6/10 kV | 315 | 0.313 | 0.123 | 0.249 | cs | 95 | 0.00403 | MV
NA2XS2Y 1x185 RM/25 6/10 kV | 406 | 0.161 | 0.11 | 0.358 | cs | 185 | 0.00403 | MV
NA2XS2Y 1x240 RM/25 6/10 kV | 456 | 0.122 | 0.105 | 0.416 | cs | 240 | 0.00403 | MV
NA2XS2Y 1x150 RM/25 12/20 kV | 250 | 0.206 | 0.116 | 0.319 | cs | 150 | 0.00403 | MV
NA2XS2Y 1x120 RM/25 12/20 kV | 230 | 0.253 | 0.119 | 0.283 | cs | 120 | 0.00403 | MV
NA2XS2Y 1x70 RM/25 12/20 kV | 190 | 0.443 | 0.132 | 0.22 | cs | 70 | 0.00403 | MV
NA2XS2Y 1x150 RM/25 6/10 kV | 360 | 0.206 | 0.11 | 0.315 | cs | 150 | 0.00403 | MV
NA2XS2Y 1x120 RM/25 6/10 kV | 340 | 0.253 | 0.113 | 0.28 | cs | 120 | 0.00403 | MV
NA2XS2Y 1x70 RM/25 6/10 kV | 280 | 0.443 | 0.123 | 0.217 | cs | 70 | 0.00403 | MV
N2XS(FL)2Y 1x120 RM/35 64/110 kV | 112 | 0.153 | 0.166 | 0.366 | cs | 120 | 0.00393 | HV
N2XS(FL)2Y 1x185 RM/35 64/110 kV | 125 | 0.099 | 0.156 | 0.457 | cs | 185 | 0.00393 | HV
N2XS(FL)2Y 1x240 RM/35 64/110 kV | 135 | 0.075 | 0.149 | 0.526 | cs | 240 | 0.00393 | HV
N2XS(FL)2Y 1x300 RM/35 64/110 kV | 144 | 0.06 | 0.144 | 0.588 | cs | 300 | 0.00393 | HV
15-AL1/3-ST1A 0.4 | 11 | 1.8769 | 0.35 | 0.105 | ol | 16 | 0.00403 | LV
24-AL1/4-ST1A 0.4 | 11.25 | 1.2012 | 0.335 | 0.14 | ol | 24 | 0.00403 | LV
48-AL1/8-ST1A 0.4 | 12.2 | 0.5939 | 0.3 | 0.21 | ol | 48 | 0.00403 | LV
94-AL1/15-ST1A 0.4 | 13.2 | 0.306 | 0.29 | 0.35 | ol | 94 | 0.00403 | LV
34-AL1/6-ST1A 10.0 | 9.7 | 0.8342 | 0.36 | 0.17 | ol | 34 | 0.00403 | MV
48-AL1/8-ST1A 10.0 | 10.1 | 0.5939 | 0.35 | 0.21 | ol | 48 | 0.00403 | MV
70-AL1/11-ST1A 10.0 | 10.4 | 0.4132 | 0.339 | 0.29 | ol | 70 | 0.00403 | MV
94-AL1/15-ST1A 10.0 | 10.75 | 0.306 | 0.33 | 0.35 | ol | 94 | 0.00403 | MV
122-AL1/20-ST1A 10.0 | 11.1 | 0.2376 | 0.323 | 0.41 | ol | 122 | 0.00403 | MV
149-AL1/24-ST1A 10.0 | 11.25 | 0.194 | 0.315 | 0.47 | ol | 149 | 0.00403 | MV
34-AL1/6-ST1A 20.0 | 9.15 | 0.8342 | 0.382 | 0.17 | ol | 34 | 0.00403 | MV
48-AL1/8-ST1A 20.0 | 9.5 | 0.5939 | 0.372 | 0.21 | ol | 48 | 0.00403 | MV
70-AL1/11-ST1A 20.0 | 9.7 | 0.4132 | 0.36 | 0.29 | ol | 70 | 0.00403 | MV
94-AL1/15-ST1A 20.0 | 10 | 0.306 | 0.35 | 0.35 | ol | 94 | 0.00403 | MV
122-AL1/20-ST1A 20.0 | 10.3 | 0.2376 | 0.344 | 0.41 | ol | 122 | 0.00403 | MV
149-AL1/24-ST1A 20.0 | 10.5 | 0.194 | 0.337 | 0.47 | ol | 149 | 0.00403 | MV
184-AL1/30-ST1A 20.0 | 10.75 | 0.1571 | 0.33 | 0.535 | ol | 184 | 0.00403 | MV
243-AL1/39-ST1A 20.0 | 11 | 0.1188 | 0.32 | 0.645 | ol | 243 | 0.00403 | MV
48-AL1/8-ST1A 110.0 | 8 | 0.5939 | 0.46 | 0.21 | ol | 48 | 0.00403 | HV
70-AL1/11-ST1A 110.0 | 8.4 | 0.4132 | 0.45 | 0.29 | ol | 70 | 0.00403 | HV
94-AL1/15-ST1A 110.0 | 8.65 | 0.306 | 0.44 | 0.35 | ol | 94 | 0.00403 | HV
122-AL1/20-ST1A 110.0 | 8.5 | 0.2376 | 0.43 | 0.41 | ol | 122 | 0.00403 | HV
149-AL1/24-ST1A 110.0 | 8.75 | 0.194 | 0.41 | 0.47 | ol | 149 | 0.00403 | HV
184-AL1/30-ST1A 110.0 | 8.8 | 0.1571 | 0.4 | 0.535 | ol | 184 | 0.00403 | HV
243-AL1/39-ST1A 110.0 | 9 | 0.1188 | 0.39 | 0.645 | ol | 243 | 0.00403 | HV
305-AL1/39-ST1A 110.0 | 9.2 | 0.0949 | 0.38 | 0.74 | ol | 305 | 0.00403 | HV
490-AL1/64-ST1A 110.0 | 9.75 | 0.059 | 0.37 | 0.96 | ol | 490 | 0.00403 | HV
679-AL1/86-ST1A 110.0 | 9.95 | 0.042 | 0.36 | 1.15 | ol | 679 | 0.00403 | HV
490-AL1/64-ST1A 220.0 | 10 | 0.059 | 0.285 | 0.96 | ol | 490 | 0.00403 | HV
679-AL1/86-ST1A 220.0 | 11.7 | 0.042 | 0.275 | 1.15 | ol | 679 | 0.00403 | HV
490-AL1/64-ST1A 380.0 | 11 | 0.059 | 0.253 | 0.96 | ol | 490 | 0.00403 | HV
679-AL1/86-ST1A 380.0 | 14.6 | 0.042 | 0.25 | 1.15 | ol | 679 | 0.00403 | HV

## trafo_std_types
| i0_percent | pfe_kw | vkr_percent | sn_mva | vn_lv_kv | vn_hv_kv | vk_percent | shift_degree | vector_group | tap_side | tap_neutral | tap_min | tap_max | tap_step_degree | tap_step_percent | tap_phase_shifter
160 MVA 380/110 kV | 0.06 | 60 | 0.25 | 160 | 110 | 380 | 12.2 | 0 | Yy0 | hv | 0 | -9 | 9 | 0 | 1.5 | FALSE
100 MVA 220/110 kV | 0.06 | 55 | 0.26 | 100 | 110 | 220 | 12 | 0 | Yy0 | hv | 0 | -9 | 9 | 0 | 1.5 | FALSE
63 MVA 110/20 kV | 0.04 | 22 | 0.32 | 63 | 20 | 110 | 18 | 150 | YNd5 | hv | 0 | -9 | 9 | 0 | 1.5 | FALSE
40 MVA 110/20 kV | 0.05 | 18 | 0.34 | 40 | 20 | 110 | 16.2 | 150 | YNd5 | hv | 0 | -9 | 9 | 0 | 1.5 | FALSE
25 MVA 110/20 kV | 0.07 | 14 | 0.41 | 25 | 20 | 110 | 12 | 150 | YNd5 | hv | 0 | -9 | 9 | 0 | 1.5 | FALSE
63 MVA 110/10 kV | 0.04 | 22 | 0.32 | 63 | 10 | 110 | 18 | 150 | YNd5 | hv | 0 | -9 | 9 | 0 | 1.5 | FALSE
40 MVA 110/10 kV | 0.05 | 18 | 0.34 | 40 | 10 | 110 | 16.2 | 150 | YNd5 | hv | 0 | -9 | 9 | 0 | 1.5 | FALSE
25 MVA 110/10 kV | 0.07 | 14 | 0.41 | 25 | 10 | 110 | 12 | 150 | YNd5 | hv | 0 | -9 | 9 | 0 | 1.5 | FALSE
0.25 MVA 20/0.4 kV | 0.32 | 0.8 | 1.44 | 0.25 | 0.4 | 20 | 6 | 150 | Yzn5 | hv | 0 | -2 | 2 | 0 | 2.5 | FALSE
0.4 MVA 20/0.4 kV | 0.3375 | 1.35 | 1.425 | 0.4 | 0.4 | 20 | 6 | 150 | Dyn5 | hv | 0 | -2 | 2 | 0 | 2.5 | FALSE
0.63 MVA 20/0.4 kV | 0.2619 | 1.65 | 1.206 | 0.63 | 0.4 | 20 | 6 | 150 | Dyn5 | hv | 0 | -2 | 2 | 0 | 2.5 | FALSE
0.25 MVA 10/0.4 kV | 0.24 | 0.6 | 1.2 | 0.25 | 0.4 | 10 | 4 | 150 | Dyn5 | hv | 0 | -2 | 2 | 0 | 2.5 | FALSE
0.4 MVA 10/0.4 kV | 0.2375 | 0.95 | 1.325 | 0.4 | 0.4 | 10 | 4 | 150 | Dyn5 | hv | 0 | -2 | 2 | 0 | 2.5 | FALSE
0.63 MVA 10/0.4 kV | 0.1873 | 1.18 | 1.0794 | 0.63 | 0.4 | 10 | 4 | 150 | Dyn5 | hv | 0 | -2 | 2 | 0 | 2.5 | FALSE

## trafo3w_std_types
| sn_hv_mva | sn_mv_mva | sn_lv_mva | vn_hv_kv | vn_mv_kv | vn_lv_kv | vk_hv_percent | vk_mv_percent | vk_lv_percent | vkr_hv_percent | vkr_mv_percent | vkr_lv_percent | pfe_kw | i0_percent | shift_mv_degree | shift_lv_degree | vector_group | tap_side | tap_neutral | tap_min | tap_max | tap_step_percent
63/25/38 MVA 110/20/10 kV | 63 | 25 | 38 | 110 | 20 | 10 | 10.4 | 10.4 | 10.4 | 0.28 | 0.32 | 0.35 | 35 | 0.89 | 0 | 0 | YN0yn0yn0 | hv | 0 | -10 | 10 | 1.2
63/25/38 MVA 110/10/10 kV | 63 | 25 | 38 | 110 | 10 | 10 | 10.4 | 10.4 | 10.4 | 0.28 | 0.32 | 0.35 | 35 | 0.89 | 0 | 0 | YN0yn0yn0 | hv | 0 | -10 | 10 | 1.2

## fuse_std_types
| fuse_type | i_rated_a | t_avg | t_min | t_total | x_avg | x_min | x_total
HV 100A | HV 100A | 100 | 0 | [10.0, 3.64, 0.854, 0.281, 0.1, 0.0531, 0.022, 0.01] | [10.0, 4.267, 1.21, 0.403, 0.1, 0.058, 0.022, 0.01] | 0 | [300.0, 350.0, 450.0, 550.0, 700.0, 850.0, 1200.0, 1752.0] | [600.0, 700.0, 900.0, 1150.0, 1665.0, 2000.0, 3000.0, 4313.0]
HV 10A | HV 10A | 10 | 0 | [10.0, 1675.0, 0.344, 0.156, 0.1, 0.0417, 0.0171, 0.01] | [10.0, 1.3, 0.3, 0.155, 0.1, 0.0555, 0.023, 0.01] | 0 | [30.0, 32.0, 35.0, 37.0, 39.0, 50.0, 70.0, 88.0] | [60.0, 70.0, 80.0, 87.0, 94.0, 110.0, 150.0, 216.0]
HV 125A | HV 125A | 125 | 0 | [10.0, 1.82, 0.344, 0.1, 0.0467, 0.0269, 0.01] | [10.0, 2.478, 0.426, 0.1, 0.0427, 0.0211, 0.01] | 0 | [375.0, 500.0, 700.0, 925.0, 1200.0, 1500.0, 2341.0] | [750.0, 1000.0, 1500.0, 2200.0, 3000.0, 4000.0, 5765.0]
HV 160A | HV 160A | 160 | 0 | [10.0, 4.15, 1.03, 0.198, 0.1, 0.051, 0.0172, 0.01] | [10.0, 2.3, 0.734, 0.274, 0.1, 0.046, 0.0177, 0.01] | 0 | [480.0, 550.0, 700.0, 1000.0, 1260.0, 1600.0, 2500.0, 3227.0] | [960.0, 1300.0, 1700.0, 2200.0, 2996.0, 4000.0, 6000.0, 7946.0]
HV 16A | HV 16A | 16 | 0 | [10.0, 0.352, 0.164, 0.1, 0.0649, 0.0342, 0.01] | [10.0, 2.34, 0.722, 0.181, 0.1, 0.055, 0.0296, 0.01] | 0 | [48.0, 60.0, 65.0, 71.0, 80.0, 100.0, 162.0] | [96.0, 110.0, 125.0, 150.0, 168.0, 200.0, 250.0, 398.0]
HV 200A | HV 200A | 200 | 0 | [10.0, 4.267, 1.21, 0.403, 0.1, 0.058, 0.022, 0.01] | [10.0, 3.73, 1.654, 0.328, 0.1, 0.0531, 0.019, 0.01] | 0 | [600.0, 700.0, 900.0, 1150.0, 1665.0, 2000.0, 3000.0, 4313.0] | [1200.0, 1500.0, 1800.0, 2700.0, 3960.0, 5000.0, 7500.0, 10620.0]
HV 20A | HV 20A | 20 | 0 | [10.0, 1.3, 0.3, 0.155, 0.1, 0.0555, 0.023, 0.01] | [10.0, 1.3, 0.161, 0.1, 0.0611, 0.0399, 0.0141, 0.01] | 0 | [60.0, 70.0, 80.0, 87.0, 94.0, 110.0, 150.0, 216.0] | [120.0, 150.0, 200.0, 223.0, 260.0, 300.0, 450.0, 532.0]
HV 25A | HV 25A | 25 | 0 | [10.0, 2.512, 0.833, 0.299, 0.1, 0.0372, 0.0223, 0.01] | [10.0, 3.125, 0.597, 0.198, 0.1, 0.0378, 0.022, 0.01] | 0 | [75.0, 82.0, 90.0, 100.0, 124.0, 170.0, 200.0, 289.0] | [150.0, 170.0, 210.0, 250.0, 294.0, 400.0, 500.0, 711.0]
HV 31.5A | HV 31.5A | 31.5 | 0 | [10.0, 2.34, 0.722, 0.181, 0.1, 0.055, 0.0296, 0.01] | [10.0, 2.84, 0.368, 0.164, 0.1, 0.0621, 0.0378, 0.0195, 0.01] | 0 | [95.0, 110.0, 125.0, 150.0, 165.0, 200.0, 250.0, 390.0] | [189.0, 220.0, 300.0, 350.0, 393.0, 450.0, 530.0, 700.0, 960.0]
HV 40A | HV 40A | 40 | 0 | [10.0, 1.3, 0.161, 0.1, 0.0611, 0.0399, 0.0141, 0.01] | [10.0, 2.05, 0.369, 0.198, 0.1, 0.051, 0.0298, 0.01] | 0 | [120.0, 150.0, 200.0, 223.0, 260.0, 300.0, 450.0, 532.0] | [240.0, 300.0, 400.0, 450.0, 530.0, 650.0, 800.0, 1311.0]
HV 50A | HV 50A | 50 | 0 | [10.0, 3.215, 0.597, 0.198, 0.1, 0.0378, 0.022, 0.01] | [10.0, 3.64, 0.854, 0.281, 0.1, 0.0531, 0.022, 0.01] | 0 | [150.0, 170.0, 210.0, 250.0, 294.0, 400.0, 500.0, 711.0] | [300.0, 350.0, 450.0, 550.0, 700.0, 850.0, 1200.0, 1752.0]
HV 6.3A | HV 6.3A | 6.3 | 0 | [10.0, 1.39, 0.344, 0.168, 0.1, 0.056, 0.0263, 0.01] | [10.0, 1.711, 0.516, 0.198, 0.1, 0.0634, 0.0303, 0.01] | 0 | [19.0, 19.5, 20.4, 20.8, 22.0, 25.0, 32.0, 48.0] | [38.0, 40.0, 43.0, 48.0, 53.0, 60.0, 75.0, 118.0]
HV 63A | HV 63A | 63 | 0 | [10.0, 2.84, 0.368, 0.164, 0.1, 0.0621, 0.0378, 0.0195, 0.01] | [10.0, 1.82, 0.344, 0.1, 0.0467, 0.0269, 0.01] | 0 | [189.0, 220.0, 300.0, 350.0, 393.0, 450.0, 530.0, 700.0, 961.0] | [378.0, 500.0, 700.0, 934.0, 1200.0, 1500.0, 2366.0]
HV 80A | HV 80A | 80 | 0 | [10.0, 2.05, 0.369, 0.198, 0.1, 0.051, 0.0298, 0.01] | [10.0, 4.15, 1.03, 0.198, 0.1, 0.051, 0.0172, 0.01] | 0 | [240.0, 300.0, 400.0, 450.0, 530.0, 650.0, 800.0, 1311.0] | [480.0, 550.0, 700.0, 1000.0, 1260.0, 1600.0, 2500.0, 3227.0]
Siemens NH-1-100 | Siemens NH-1-100 | 100 | [5400.0, 2000.0, 400.0, 20.0, 1.0, 0.2, 0.012, 0.004] | 0 | 0 | [150.0, 190.0, 250.0, 430.0, 900.0, 1250.0, 2700.0, 3600.0] | 0 | 0
Siemens NH-1-125 | Siemens NH-1-125 | 125 | [4800.0, 120.0, 7.0, 0.1, 0.004] | 0 | 0 | [180.0, 400.0, 740.0, 2000.0, 4250.0] | 0 | 0
Siemens NH-1-16 | Siemens NH-1-16 | 16 | [4000.0, 400.0, 2.0, 0.1, 0.04, 0.01] | 0 | 0 | [26.0, 35.0, 75.0, 150.0, 200.0, 300.0] | 0 | 0
Siemens NH-1-160 | Siemens NH-1-160 | 160 | [4800.0, 120.0, 7.0, 0.1, 0.004] | 0 | 0 | [210.0, 500.0, 900.0, 2300.0, 5000.0] | 0 | 0
Siemens NH-1-25 | Siemens NH-1-25 | 25 | [4000.0, 1000.0, 10.0, 0.2, 0.02, 0.01] | 0 | 0 | [40.0, 50.0, 100.0, 210.0, 400.0, 500.0] | 0 | 0
Siemens NH-1-50 | Siemens NH-1-50 | 50 | [4000.0, 40.0, 4.0, 1.0, 0.02, 0.01] | 0 | 0 | [86.0, 200.0, 300.0, 400.0, 1000.0, 1280.0] | 0 | 0
Siemens NH-1-63 | Siemens NH-1-63 | 63 | [4000.0, 100.0, 10.0, 2.0, 0.04, 0.01] | 0 | 0 | [100.0, 200.0, 300.0, 400.0, 1000.0, 1500.0] | 0 | 0
Siemens NH-1-80 | Siemens NH-1-80 | 80 | [4800.0, 120.0, 7.0, 0.1, 0.01] | 0 | 0 | [150.58, 250.0, 450.0, 1150.0, 2470.0] | 0 | 0
Siemens NH-2-1000 | Siemens NH-2-1000 | 1000 | [4800.0, 120.0, 7.0, 0.1, 0.004] | 0 | 0 | [1900.0, 3500.0, 8400.0, 24000.0, 52000.0] | 0 | 0
Siemens NH-2-200 | Siemens NH-2-200 | 200 | [4800.0, 120.0, 7.0, 0.1, 0.004] | 0 | 0 | [280.0, 650.0, 1200.0, 3000.0, 7000.0] | 0 | 0
Siemens NH-2-224 | Siemens NH-2-224 | 224 | [4800.0, 120.0, 7.0, 0.2, 0.04, 0.004] | 0 | 0 | [400.0, 750.0, 1453.0, 3025.0, 4315.0, 7600.0] | 0 | 0
Siemens NH-2-250 | Siemens NH-2-250 | 250 | [4800.0, 120.0, 7.0, 0.1, 0.004] | 0 | 0 | [450.0, 800.0, 1650.0, 4000.0, 8500.0] | 0 | 0
Siemens NH-2-315 | Siemens NH-2-315 | 315 | [4800.0, 120.0, 7.0, 0.1, 0.004] | 0 | 0 | [550.0, 920.0, 1900.0, 5000.0, 11000.0] | 0 | 0
Siemens NH-2-355 | Siemens NH-2-355 | 355 | [4800.0, 120.0, 6.0, 0.1, 0.004] | 0 | 0 | [650.0, 1116.27, 2350.0, 5840.0, 12790.0] | 0 | 0
Siemens NH-2-400 | Siemens NH-2-400 | 400 | [4800.0, 120.0, 7.0, 0.1, 0.004] | 0 | 0 | [720.0, 1350.0, 2800.0, 6500.0, 15000.0] | 0 | 0
Siemens NH-2-425 | Siemens NH-2-425 | 425 | [4800.0, 120.0, 7.0, 0.1, 0.004] | 0 | 0 | [850.0, 1500.0, 3050.0, 7500.0, 16500.0] | 0 | 0
Siemens NH-2-630 | Siemens NH-2-630 | 630 | [4800.0, 120.0, 7.0, 0.1, 0.004] | 0 | 0 | [1200.0, 2000.0, 4800.0, 12000.0, 26000.0] | 0 | 0

## dtypes
| element | column | dtype
0 | bus | name | object
1 | bus | vn_kv | float64
2 | bus | type | object
3 | bus | zone | object
4 | bus | in_service | bool
5 | load | name | object
6 | load | bus | uint32
7 | load | p_mw | float64
8 | load | q_mvar | float64
9 | load | const_z_percent | float64
10 | load | const_i_percent | float64
11 | load | sn_mva | float64
12 | load | scaling | float64
13 | load | in_service | bool
14 | load | type | object
15 | ext_grid | name | object
16 | ext_grid | bus | uint32
17 | ext_grid | vm_pu | float64
18 | ext_grid | va_degree | float64
19 | ext_grid | slack_weight | float64
20 | ext_grid | in_service | bool
21 | line | name | object
22 | line | std_type | object
23 | line | from_bus | uint32
24 | line | to_bus | uint32
25 | line | length_km | float64
26 | line | r_ohm_per_km | float64
27 | line | x_ohm_per_km | float64
28 | line | c_nf_per_km | float64
29 | line | g_us_per_km | float64
30 | line | max_i_ka | float64
31 | line | df | float64
32 | line | parallel | uint32
33 | line | type | object
34 | line | in_service | bool
35 | trafo | name | object
36 | trafo | std_type | object
37 | trafo | hv_bus | uint32
38 | trafo | lv_bus | uint32
39 | trafo | sn_mva | float64
40 | trafo | vn_hv_kv | float64
41 | trafo | vn_lv_kv | float64
42 | trafo | vk_percent | float64
43 | trafo | vkr_percent | float64
44 | trafo | pfe_kw | float64
45 | trafo | i0_percent | float64
46 | trafo | shift_degree | float64
47 | trafo | tap_side | object
48 | trafo | tap_neutral | int32
49 | trafo | tap_min | int32
50 | trafo | tap_max | int32
51 | trafo | tap_step_percent | float64
52 | trafo | tap_step_degree | float64
53 | trafo | tap_pos | int32
54 | trafo | tap_phase_shifter | bool
55 | trafo | parallel | uint32
56 | trafo | df | float64
57 | trafo | in_service | bool
58 | line_geodata | coords | object
59 | bus_geodata | x | float64
60 | bus_geodata | y | float64
61 | bus_geodata | coords | object

## parameters
| version | format_version | converged | OPF_converged | name | f_hz | sn_mva
0 | 2.14.6 | 2.14.0 | FALSE | FALSE |  | 50 | 1