## bus
| name | vn_kv | type | zone | in_service
0 | bus_LV_4666-2_0_2_node_0 | 0.4 | n |  | TRUE
1 | bus_LV_4666-2_0_2_node_1 | 0.4 | n |  | TRUE
2 | bus_LV_4666-2_0_2_node_2 | 0.4 | n |  | TRUE
3 | bus_LV_4666-2_0_2_node_3 | 0.4 | n |  | TRUE
4 | bus_LV_4666-2_0_2_node_4 | 0.4 | n |  | TRUE
5 | bus_LV_4666-2_0_2_node_5 | 0.4 | n |  | TRUE
6 | bus_LV_4666-2_0_2_node_6 | 0.4 | n |  | TRUE
7 | bus_LV_4666-2_0_2_node_7 | 0.4 | n |  | TRUE
8 | bus_LV_4666-2_0_2_node_93 | 0.4 | n |  | TRUE
9 | bus_LV_4666-2_0_2_node_223 | 0.4 | n |  | TRUE
10 | bus_LV_4666-2_0_2_node_8 | 0.4 | n |  | TRUE
11 | bus_LV_4666-2_0_2_node_9 | 0.4 | n |  | TRUE
12 | bus_LV_4666-2_0_2_node_10 | 0.4 | n |  | TRUE
13 | bus_LV_4666-2_0_2_node_11 | 0.4 | n |  | TRUE
14 | bus_LV_4666-2_0_2_node_12 | 0.4 | n |  | TRUE
15 | bus_LV_4666-2_0_2_node_35 | 0.4 | n |  | TRUE
16 | bus_LV_4666-2_0_2_node_16 | 0.4 | n |  | TRUE
17 | bus_LV_4666-2_0_2_node_17 | 0.4 | n |  | TRUE
18 | bus_LV_4666-2_0_2_node_18 | 0.4 | n |  | TRUE
19 | bus_LV_4666-2_0_2_node_19 | 0.4 | n |  | TRUE
20 | bus_LV_4666-2_0_2_node_20 | 0.4 | n |  | TRUE
21 | bus_LV_4666-2_0_2_node_21 | 0.4 | n |  | TRUE
22 | bus_LV_4666-2_0_2_node_86 | 0.4 | n |  | TRUE
23 | bus_LV_4666-2_0_2_node_41 | 0.4 | n |  | TRUE
24 | bus_LV_4666-2_0_2_node_42 | 0.4 | n |  | TRUE
25 | bus_LV_4666-2_0_2_node_43 | 0.4 | n |  | TRUE
26 | bus_LV_4666-2_0_2_node_44 | 0.4 | n |  | TRUE
27 | bus_LV_4666-2_0_2_node_45 | 0.4 | n |  | TRUE
28 | bus_LV_4666-2_0_2_node_66 | 0.4 | n |  | TRUE
29 | bus_LV_4666-2_0_2_node_69 | 0.4 | n |  | TRUE
30 | bus_LV_4666-2_0_2_node_46 | 0.4 | n |  | TRUE
31 | bus_LV_4666-2_0_2_node_47 | 0.4 | n |  | TRUE
32 | bus_LV_4666-2_0_2_node_48 | 0.4 | n |  | TRUE
33 | bus_LV_4666-2_0_2_node_49 | 0.4 | n |  | TRUE
34 | bus_LV_4666-2_0_2_node_50 | 0.4 | n |  | TRUE
35 | bus_LV_4666-2_0_2_node_112 | 0.4 | n |  | TRUE
36 | bus_LV_4666-2_0_2_node_51 | 0.4 | n |  | TRUE
37 | bus_LV_4666-2_0_2_node_52 | 0.4 | n |  | TRUE
38 | bus_LV_4666-2_0_2_node_53 | 0.4 | n |  | TRUE
39 | bus_LV_4666-2_0_2_node_54 | 0.4 | n |  | TRUE
40 | bus_LV_4666-2_0_2_node_55 | 0.4 | n |  | TRUE
41 | bus_LV_4666-2_0_2_node_63 | 0.4 | n |  | TRUE
42 | bus_LV_4666-2_0_2_node_60 | 0.4 | n |  | TRUE
43 | bus_LV_4666-2_0_2_node_56 | 0.4 | n |  | TRUE
44 | bus_LV_4666-2_0_2_node_57 | 0.4 | n |  | TRUE
45 | bus_LV_4666-2_0_2_node_58 | 0.4 | n |  | TRUE
46 | bus_LV_4666-2_0_2_node_59 | 0.4 | n |  | TRUE
47 | bus_LV_4666-2_0_2_node_61 | 0.4 | n |  | TRUE
48 | bus_LV_4666-2_0_2_node_62 | 0.4 | n |  | TRUE
49 | bus_LV_4666-2_0_2_node_73 | 0.4 | n |  | TRUE
50 | bus_LV_4666-2_0_2_node_88 | 0.4 | n |  | TRUE
51 | bus_LV_4666-2_0_2_node_77 | 0.4 | n |  | TRUE
52 | bus_LV_4666-2_0_2_node_98 | 0.4 | n |  | TRUE
53 | bus_LV_4666-2_0_2_node_64 | 0.4 | n |  | TRUE
54 | bus_LV_4666-2_0_2_node_65 | 0.4 | n |  | TRUE
55 | bus_LV_4666-2_0_2_node_67 | 0.4 | n |  | TRUE
56 | bus_LV_4666-2_0_2_node_68 | 0.4 | n |  | TRUE
57 | bus_LV_4666-2_0_2_node_70 | 0.4 | n |  | TRUE
58 | bus_LV_4666-2_0_2_node_71 | 0.4 | n |  | TRUE
59 | bus_LV_4666-2_0_2_node_84 | 0.4 | n |  | TRUE
60 | bus_LV_4666-2_0_2_node_80 | 0.4 | n |  | TRUE
61 | bus_LV_4666-2_0_2_node_72 | 0.4 | n |  | TRUE
62 | bus_LV_4666-2_0_2_node_74 | 0.4 | n |  | TRUE
63 | bus_LV_4666-2_0_2_node_75 | 0.4 | n |  | TRUE
64 | bus_LV_4666-2_0_2_node_91 | 0.4 | n |  | TRUE
65 | bus_LV_4666-2_0_2_node_76 | 0.4 | n |  | TRUE
66 | bus_LV_4666-2_0_2_node_109 | 0.4 | n |  | TRUE
67 | bus_LV_4666-2_0_2_node_79 | 0.4 | n |  | TRUE
68 | bus_LV_4666-2_0_2_node_78 | 0.4 | n |  | TRUE
69 | bus_LV_4666-2_0_2_node_94 | 0.4 | n |  | TRUE
70 | bus_LV_4666-2_0_2_node_108 | 0.4 | n |  | TRUE
71 | bus_LV_4666-2_0_2_node_81 | 0.4 | n |  | TRUE
72 | bus_LV_4666-2_0_2_node_82 | 0.4 | n |  | TRUE
73 | bus_LV_4666-2_0_2_node_83 | 0.4 | n |  | TRUE
74 | bus_LV_4666-2_0_2_node_89 | 0.4 | n |  | TRUE
75 | bus_LV_4666-2_0_2_node_85 | 0.4 | n |  | TRUE
76 | bus_LV_4666-2_0_2_node_87 | 0.4 | n |  | TRUE
77 | bus_LV_4666-2_0_2_node_90 | 0.4 | n |  | TRUE
78 | bus_LV_4666-2_0_2_node_122 | 0.4 | n |  | TRUE
79 | bus_LV_4666-2_0_2_node_92 | 0.4 | n |  | TRUE
80 | bus_LV_4666-2_0_2_node_110 | 0.4 | n |  | TRUE
81 | bus_LV_4666-2_0_2_node_95 | 0.4 | n |  | TRUE
82 | bus_LV_4666-2_0_2_node_96 | 0.4 | n |  | TRUE
83 | bus_LV_4666-2_0_2_node_106 | 0.4 | n |  | TRUE
84 | bus_LV_4666-2_0_2_node_105 | 0.4 | n |  | TRUE
85 | bus_LV_4666-2_0_2_node_119 | 0.4 | n |  | TRUE
86 | bus_LV_4666-2_0_2_node_111 | 0.4 | n |  | TRUE
87 | bus_LV_4666-2_0_2_node_118 | 0.4 | n |  | TRUE
88 | bus_LV_4666-2_0_2_node_123 | 0.4 | n |  | TRUE
89 | bus_MV_487_0_node_20 | 20 | n |  | TRUE

## load
| name | bus | p_mw | q_mvar | const_z_percent | const_i_percent | sn_mva | scaling | in_service | type
0 | LV_4666-2_0_2_load_0 | 0 | 0.0010302 | 0.00025819 | 0 | 0 |  | 1 | TRUE | wye
1 | LV_4666-2_0_2_load_1 | 1 | 0.0010301 | 0.00025818 | 0 | 0 |  | 1 | TRUE | wye
2 | LV_4666-2_0_2_load_2 | 2 | 0.0010303 | 0.00025821 | 0 | 0 |  | 1 | TRUE | wye
3 | LV_4666-2_0_2_load_3 | 3 | 0.00103 | 0.00025815 | 0 | 0 |  | 1 | TRUE | wye
4 | LV_4666-2_0_2_load_5 | 5 | 0.0010301 | 0.00025817 | 0 | 0 |  | 1 | TRUE | wye
5 | LV_4666-2_0_2_load_93 | 8 | 0.00022826 | 5.7208e-05 | 0 | 0 |  | 1 | TRUE | wye
6 | LV_4666-2_0_2_load_223 | 9 | 0.0020605 | 0.00051641 | 0 | 0 |  | 1 | TRUE | wye
7 | LV_4666-2_0_2_load_8 | 10 | 0.00067522 | 0.00016923 | 0 | 0 |  | 1 | TRUE | wye
8 | LV_4666-2_0_2_load_9 | 11 | 0.0002127 | 5.3307e-05 | 0 | 0 |  | 1 | TRUE | wye
9 | LV_4666-2_0_2_load_11 | 13 | 0.00063328 | 0.00015872 | 0 | 0 |  | 1 | TRUE | wye
10 | LV_4666-2_0_2_load_12 | 14 | 0.00075534 | 0.00018931 | 0 | 0 |  | 1 | TRUE | wye
11 | LV_4666-2_0_2_load_35 | 15 | 0.00023552 | 5.9027e-05 | 0 | 0 |  | 1 | TRUE | wye
12 | LV_4666-2_0_2_load_16 | 16 | 0.0018647 | 0.00046733 | 0 | 0 |  | 1 | TRUE | wye
13 | LV_4666-2_0_2_load_19 | 19 | 0.00029245 | 7.3294e-05 | 0 | 0 |  | 1 | TRUE | wye
14 | LV_4666-2_0_2_load_20 | 20 | 0.0012898 | 0.00032324 | 0 | 0 |  | 1 | TRUE | wye
15 | LV_4666-2_0_2_load_21 | 21 | 0.0015349 | 0.00038468 | 0 | 0 |  | 1 | TRUE | wye
16 | LV_4666-2_0_2_load_86 | 22 | 0.0019552 | 0.00049001 | 0 | 0 |  | 1 | TRUE | wye
17 | LV_4666-2_0_2_load_41 | 23 | 0.0013387 | 0.00033551 | 0 | 0 |  | 1 | TRUE | wye
18 | LV_4666-2_0_2_load_42 | 24 | 0.0020318 | 0.00050922 | 0 | 0 |  | 1 | TRUE | wye
19 | LV_4666-2_0_2_load_43 | 25 | 0.0020096 | 0.00050366 | 0 | 0 |  | 1 | TRUE | wye
20 | LV_4666-2_0_2_load_44 | 26 | 0.0016503 | 0.00041361 | 0 | 0 |  | 1 | TRUE | wye
21 | LV_4666-2_0_2_load_45 | 27 | 0.0016638 | 0.00041698 | 0 | 0 |  | 1 | TRUE | wye
22 | LV_4666-2_0_2_load_66 | 28 | 0.0013219 | 0.00033129 | 0 | 0 |  | 1 | TRUE | wye
23 | LV_4666-2_0_2_load_46 | 30 | 0.00059027 | 0.00014794 | 0 | 0 |  | 1 | TRUE | wye
24 | LV_4666-2_0_2_load_47 | 31 | 0.0019966 | 0.0005004 | 0 | 0 |  | 1 | TRUE | wye
25 | LV_4666-2_0_2_load_48 | 32 | 0.0007433 | 0.00018629 | 0 | 0 |  | 1 | TRUE | wye
26 | LV_4666-2_0_2_load_51 | 36 | 0.0010164 | 0.00025473 | 0 | 0 |  | 1 | TRUE | wye
27 | LV_4666-2_0_2_load_52 | 37 | 0.0003688 | 9.2429e-05 | 0 | 0 |  | 1 | TRUE | wye
28 | LV_4666-2_0_2_load_53 | 38 | 0.00075724 | 0.00018978 | 0 | 0 |  | 1 | TRUE | wye
29 | LV_4666-2_0_2_load_55 | 40 | 0.0014666 | 0.00036756 | 0 | 0 |  | 1 | TRUE | wye
30 | LV_4666-2_0_2_load_63 | 41 | 0.0016926 | 0.00042421 | 0 | 0 |  | 1 | TRUE | wye
31 | LV_4666-2_0_2_load_60 | 42 | 0.0005747 | 0.00014403 | 0 | 0 |  | 1 | TRUE | wye
32 | LV_4666-2_0_2_load_56 | 43 | 0.0007867 | 0.00019717 | 0 | 0 |  | 1 | TRUE | wye
33 | LV_4666-2_0_2_load_61 | 47 | 0.00053004 | 0.00013284 | 0 | 0 |  | 1 | TRUE | wye
34 | LV_4666-2_0_2_load_62 | 48 | 0.0037807 | 0.00094753 | 0 | 0 |  | 1 | TRUE | wye
35 | LV_4666-2_0_2_load_73 | 49 | 0.0024728 | 0.00061975 | 0 | 0 |  | 1 | TRUE | wye
36 | LV_4666-2_0_2_load_88 | 50 | 0.0016068 | 0.0004027 | 0 | 0 |  | 1 | TRUE | wye
37 | LV_4666-2_0_2_load_98 | 52 | 0.0021044 | 0.00052741 | 0 | 0 |  | 1 | TRUE | wye
38 | LV_4666-2_0_2_load_64 | 53 | 0.00092396 | 0.00023157 | 0 | 0 |  | 1 | TRUE | wye
39 | LV_4666-2_0_2_load_65 | 54 | 0.0034925 | 0.00087531 | 0 | 0 |  | 1 | TRUE | wye
40 | LV_4666-2_0_2_load_67 | 55 | 0.00032916 | 8.2495e-05 | 0 | 0 |  | 1 | TRUE | wye
41 | LV_4666-2_0_2_load_68 | 56 | 0.00022012 | 5.5168e-05 | 0 | 0 |  | 1 | TRUE | wye
42 | LV_4666-2_0_2_load_70 | 57 | 0.0014218 | 0.00035635 | 0 | 0 |  | 1 | TRUE | wye
43 | LV_4666-2_0_2_load_71 | 58 | 0.002058 | 0.00051578 | 0 | 0 |  | 1 | TRUE | wye
44 | LV_4666-2_0_2_load_84 | 59 | 0.00025362 | 6.3564e-05 | 0 | 0 |  | 1 | TRUE | wye
45 | LV_4666-2_0_2_load_80 | 60 | 0.00028401 | 7.1181e-05 | 0 | 0 |  | 1 | TRUE | wye
46 | LV_4666-2_0_2_load_72 | 61 | 0.00084032 | 0.0002106 | 0 | 0 |  | 1 | TRUE | wye
47 | LV_4666-2_0_2_load_75 | 63 | 0.00038353 | 9.6121e-05 | 0 | 0 |  | 1 | TRUE | wye
48 | LV_4666-2_0_2_load_91 | 64 | 0.0011815 | 0.0002961 | 0 | 0 |  | 1 | TRUE | wye
49 | LV_4666-2_0_2_load_76 | 65 | 0.0033943 | 0.00085069 | 0 | 0 |  | 1 | TRUE | wye
50 | LV_4666-2_0_2_load_79 | 67 | 0.00087976 | 0.00022049 | 0 | 0 |  | 1 | TRUE | wye
51 | LV_4666-2_0_2_load_78 | 68 | 0.00031733 | 7.953e-05 | 0 | 0 |  | 1 | TRUE | wye
52 | LV_4666-2_0_2_load_108 | 70 | 0.00067528 | 0.00016924 | 0 | 0 |  | 1 | TRUE | wye
53 | LV_4666-2_0_2_load_82 | 72 | 0.0034372 | 0.00086144 | 0 | 0 |  | 1 | TRUE | wye
54 | LV_4666-2_0_2_load_83 | 73 | 0.0018699 | 0.00046864 | 0 | 0 |  | 1 | TRUE | wye
55 | LV_4666-2_0_2_load_85 | 75 | 0.0012699 | 0.00031827 | 0 | 0 |  | 1 | TRUE | wye
56 | LV_4666-2_0_2_load_87 | 76 | 0.0041141 | 0.0010311 | 0 | 0 |  | 1 | TRUE | wye
57 | LV_4666-2_0_2_load_90 | 77 | 0.0011881 | 0.00029776 | 0 | 0 |  | 1 | TRUE | wye
58 | LV_4666-2_0_2_load_122 | 78 | 0.00092143 | 0.00023093 | 0 | 0 |  | 1 | TRUE | wye
59 | LV_4666-2_0_2_load_92 | 79 | 0.00070385 | 0.0001764 | 0 | 0 |  | 1 | TRUE | wye
60 | LV_4666-2_0_2_load_110 | 80 | 0.00087111 | 0.00021832 | 0 | 0 |  | 1 | TRUE | wye
61 | LV_4666-2_0_2_load_106 | 83 | 0.0012718 | 0.00031874 | 0 | 0 |  | 1 | TRUE | wye
62 | LV_4666-2_0_2_load_105 | 84 | 0.00070284 | 0.00017615 | 0 | 0 |  | 1 | TRUE | wye
63 | LV_4666-2_0_2_load_119 | 85 | 0.00244 | 0.00061152 | 0 | 0 |  | 1 | TRUE | wye
64 | LV_4666-2_0_2_load_111 | 86 | 0.0012096 | 0.00030315 | 0 | 0 |  | 1 | TRUE | wye
65 | LV_4666-2_0_2_load_118 | 87 | 0.00087324 | 0.00021885 | 0 | 0 |  | 1 | TRUE | wye
66 | LV_4666-2_0_2_load_123 | 88 | 0.0023661 | 0.00059299 | 0 | 0 |  | 1 | TRUE | wye

## ext_grid
| name | bus | vm_pu | va_degree | slack_weight | in_service
0 |  | 50 | 1 | 0 | 1 | TRUE

## line
| name | std_type | from_bus | to_bus | length_km | r_ohm_per_km | x_ohm_per_km | c_nf_per_km | g_us_per_km | max_i_ka | df | parallel | type | in_service
0 | LV_4666-2_0_2_line_0 | NAYY 4x150 SE | 0 | 1 | 0.0034207 | 0.208 | 0.08 | 261 | 0 | 0.27 | 1 | 1 | cs | TRUE
1 | LV_4666-2_0_2_line_1 | NAYY 4x150 SE | 0 | 2 | 0.010581 | 0.208 | 0.08 | 261 | 0 | 0.27 | 1 | 1 | cs | TRUE
2 | LV_4666-2_0_2_line_2 | NAYY 4x150 SE | 2 | 3 | 0.047276 | 0.208 | 0.08 | 261 | 0 | 0.27 | 1 | 1 | cs | TRUE
3 | LV_4666-2_0_2_line_3 | NAYY 4x150 SE | 3 | 4 | 0.029968 | 0.208 | 0.08 | 261 | 0 | 0.27 | 1 | 1 | cs | TRUE
4 | LV_4666-2_0_2_line_4 | NAYY 4x150 SE | 4 | 5 | 0.084017 | 0.208 | 0.08 | 261 | 0 | 0.27 | 1 | 1 | cs | TRUE
5 | LV_4666-2_0_2_line_5 | NAYY 4x150 SE | 5 | 6 | 0.05923 | 0.208 | 0.08 | 261 | 0 | 0.27 | 1 | 1 | cs | TRUE
6 | LV_4666-2_0_2_line_6 | NAYY 4x150 SE | 6 | 7 | 0.14186 | 0.208 | 0.08 | 261 | 0 | 0.27 | 1 | 1 | cs | TRUE
7 | LV_4666-2_0_2_line_7 | NAYY 4x150 SE | 6 | 8 | 0.25792 | 0.208 | 0.08 | 261 | 0 | 0.27 | 1 | 1 | cs | TRUE
8 | LV_4666-2_0_2_line_8 | NAYY 4x150 SE | 7 | 9 | 0.023834 | 0.208 | 0.08 | 261 | 0 | 0.27 | 1 | 1 | cs | TRUE
9 | LV_4666-2_0_2_line_9 | NAYY 4x150 SE | 8 | 33 | 0.0075266 | 0.208 | 0.08 | 261 | 0 | 0.27 | 1 | 1 | cs | TRUE
10 | LV_4666-2_0_2_line_10 | NAYY 4x150 SE | 10 | 11 | 0.0059596 | 0.208 | 0.08 | 261 | 0 | 0.27 | 1 | 1 | cs | TRUE
11 | LV_4666-2_0_2_line_11 | NAYY 4x150 SE | 10 | 12 | 0.024336 | 0.208 | 0.08 | 261 | 0 | 0.27 | 1 | 1 | cs | TRUE
12 | LV_4666-2_0_2_line_12 | NAYY 4x150 SE | 11 | 13 | 0.024319 | 0.208 | 0.08 | 261 | 0 | 0.27 | 1 | 1 | cs | TRUE
13 | LV_4666-2_0_2_line_13 | NAYY 4x150 SE | 12 | 14 | 0.013452 | 0.208 | 0.08 | 261 | 0 | 0.27 | 1 | 1 | cs | TRUE
14 | LV_4666-2_0_2_line_14 | NAYY 4x150 SE | 14 | 15 | 0.029998 | 0.208 | 0.08 | 261 | 0 | 0.27 | 1 | 1 | cs | TRUE
15 | LV_4666-2_0_2_line_15 | NAYY 4x150 SE | 15 | 19 | 0.0062373 | 0.208 | 0.08 | 261 | 0 | 0.27 | 1 | 1 | cs | TRUE
16 | LV_4666-2_0_2_line_16 | NAYY 4x150 SE | 16 | 17 | 0.048864 | 0.208 | 0.08 | 261 | 0 | 0.27 | 1 | 1 | cs | TRUE
17 | LV_4666-2_0_2_line_17 | NAYY 4x150 SE | 16 | 18 | 0.15199 | 0.208 | 0.08 | 261 | 0 | 0.27 | 1 | 1 | cs | TRUE
18 | LV_4666-2_0_2_line_18 | NAYY 4x150 SE | 17 | 19 | 0.017484 | 0.208 | 0.08 | 261 | 0 | 0.27 | 1 | 1 | cs | TRUE
19 | LV_4666-2_0_2_line_19 | NAYY 4x150 SE | 17 | 20 | 0.064151 | 0.208 | 0.08 | 261 | 0 | 0.27 | 1 | 1 | cs | TRUE
20 | LV_4666-2_0_2_line_20 | NAYY 4x150 SE | 18 | 21 | 0.015776 | 0.208 | 0.08 | 261 | 0 | 0.27 | 1 | 1 | cs | TRUE
21 | LV_4666-2_0_2_line_21 | NAYY 4x150 SE | 21 | 22 | 0.0054615 | 0.208 | 0.08 | 261 | 0 | 0.27 | 1 | 1 | cs | TRUE
22 | LV_4666-2_0_2_line_22 | NAYY 4x150 SE | 22 | 75 | 0.023364 | 0.208 | 0.08 | 261 | 0 | 0.27 | 1 | 1 | cs | TRUE
23 | LV_4666-2_0_2_line_23 | NAYY 4x150 SE | 23 | 24 | 0.00075132 | 0.208 | 0.08 | 261 | 0 | 0.27 | 1 | 1 | cs | TRUE
24 | LV_4666-2_0_2_line_24 | NAYY 4x150 SE | 23 | 25 | 0.015129 | 0.208 | 0.08 | 261 | 0 | 0.27 | 1 | 1 | cs | TRUE
25 | LV_4666-2_0_2_line_25 | NAYY 4x150 SE | 24 | 26 | 0.00095347 | 0.208 | 0.08 | 261 | 0 | 0.27 | 1 | 1 | cs | TRUE
26 | LV_4666-2_0_2_line_26 | NAYY 4x150 SE | 25 | 27 | 0.0023472 | 0.208 | 0.08 | 261 | 0 | 0.27 | 1 | 1 | cs | TRUE
27 | LV_4666-2_0_2_line_27 | NAYY 4x150 SE | 26 | 28 | 0.017043 | 0.208 | 0.08 | 261 | 0 | 0.27 | 1 | 1 | cs | TRUE
28 | LV_4666-2_0_2_line_28 | NAYY 4x150 SE | 27 | 29 | 0.039129 | 0.208 | 0.08 | 261 | 0 | 0.27 | 1 | 1 | cs | TRUE
29 | LV_4666-2_0_2_line_29 | NAYY 4x150 SE | 28 | 53 | 0.001791 | 0.208 | 0.08 | 261 | 0 | 0.27 | 1 | 1 | cs | TRUE
30 | LV_4666-2_0_2_line_30 | NAYY 4x150 SE | 29 | 58 | 0.024239 | 0.208 | 0.08 | 261 | 0 | 0.27 | 1 | 1 | cs | TRUE
31 | LV_4666-2_0_2_line_31 | NAYY 4x150 SE | 29 | 55 | 0.010048 | 0.208 | 0.08 | 261 | 0 | 0.27 | 1 | 1 | cs | TRUE
32 | LV_4666-2_0_2_line_32 | NAYY 4x150 SE | 30 | 31 | 0.007178 | 0.208 | 0.08 | 261 | 0 | 0.27 | 1 | 1 | cs | TRUE
33 | LV_4666-2_0_2_line_33 | NAYY 4x150 SE | 30 | 32 | 0.023815 | 0.208 | 0.08 | 261 | 0 | 0.27 | 1 | 1 | cs | TRUE
34 | LV_4666-2_0_2_line_34 | NAYY 4x150 SE | 31 | 33 | 0.061913 | 0.208 | 0.08 | 261 | 0 | 0.27 | 1 | 1 | cs | TRUE
35 | LV_4666-2_0_2_line_35 | NAYY 4x150 SE | 32 | 34 | 0.086503 | 0.208 | 0.08 | 261 | 0 | 0.27 | 1 | 1 | cs | TRUE
36 | LV_4666-2_0_2_line_36 | NAYY 4x150 SE | 34 | 35 | 0.037558 | 0.208 | 0.08 | 261 | 0 | 0.27 | 1 | 1 | cs | TRUE
37 | LV_4666-2_0_2_line_37 | NAYY 4x150 SE | 35 | 86 | 0.071027 | 0.208 | 0.08 | 261 | 0 | 0.27 | 1 | 1 | cs | TRUE
38 | LV_4666-2_0_2_line_38 | NAYY 4x150 SE | 36 | 37 | 0.0063288 | 0.208 | 0.08 | 261 | 0 | 0.27 | 1 | 1 | cs | TRUE
39 | LV_4666-2_0_2_line_39 | NAYY 4x150 SE | 36 | 38 | 0.043818 | 0.208 | 0.08 | 261 | 0 | 0.27 | 1 | 1 | cs | TRUE
40 | LV_4666-2_0_2_line_40 | NAYY 4x150 SE | 37 | 39 | 0.0098856 | 0.208 | 0.08 | 261 | 0 | 0.27 | 1 | 1 | cs | TRUE
41 | LV_4666-2_0_2_line_41 | NAYY 4x150 SE | 38 | 40 | 0.045562 | 0.208 | 0.08 | 261 | 0 | 0.27 | 1 | 1 | cs | TRUE
42 | LV_4666-2_0_2_line_42 | NAYY 4x150 SE | 39 | 41 | 0.027864 | 0.208 | 0.08 | 261 | 0 | 0.27 | 1 | 1 | cs | TRUE
43 | LV_4666-2_0_2_line_43 | NAYY 4x150 SE | 39 | 42 | 0.0031885 | 0.208 | 0.08 | 261 | 0 | 0.27 | 1 | 1 | cs | TRUE
44 | LV_4666-2_0_2_line_44 | NAYY 4x150 SE | 41 | 52 | 0.033904 | 0.208 | 0.08 | 261 | 0 | 0.27 | 1 | 1 | cs | TRUE
45 | LV_4666-2_0_2_line_45 | NAYY 4x150 SE | 42 | 44 | 0.03231 | 0.208 | 0.08 | 261 | 0 | 0.27 | 1 | 1 | cs | TRUE
46 | LV_4666-2_0_2_line_46 | NAYY 4x150 SE | 43 | 44 | 0.036486 | 0.208 | 0.08 | 261 | 0 | 0.27 | 1 | 1 | cs | TRUE
47 | LV_4666-2_0_2_line_47 | NAYY 4x150 SE | 43 | 45 | 0.010857 | 0.208 | 0.08 | 261 | 0 | 0.27 | 1 | 1 | cs | TRUE
48 | LV_4666-2_0_2_line_48 | NAYY 4x150 SE | 44 | 46 | 0.004986 | 0.208 | 0.08 | 261 | 0 | 0.27 | 1 | 1 | cs | TRUE
49 | LV_4666-2_0_2_line_49 | NAYY 4x150 SE | 45 | 47 | 0.0090882 | 0.208 | 0.08 | 261 | 0 | 0.27 | 1 | 1 | cs | TRUE
50 | LV_4666-2_0_2_line_50 | NAYY 4x150 SE | 45 | 48 | 0.024356 | 0.208 | 0.08 | 261 | 0 | 0.27 | 1 | 1 | cs | TRUE
51 | LV_4666-2_0_2_line_51 | NAYY 4x150 SE | 46 | 49 | 0.042673 | 0.208 | 0.08 | 261 | 0 | 0.27 | 1 | 1 | cs | TRUE
52 | LV_4666-2_0_2_line_52 | NAYY 4x150 SE | 46 | 50 | 0.032043 | 0.208 | 0.08 | 261 | 0 | 0.27 | 1 | 1 | cs | TRUE
53 | LV_4666-2_0_2_line_53 | NAYY 4x150 SE | 47 | 51 | 0.0031956 | 0.208 | 0.08 | 261 | 0 | 0.27 | 1 | 1 | cs | TRUE
54 | LV_4666-2_0_2_line_54 | NAYY 4x150 SE | 49 | 61 | 0.034863 | 0.208 | 0.08 | 261 | 0 | 0.27 | 1 | 1 | cs | TRUE
55 | LV_4666-2_0_2_line_55 | NAYY 4x150 SE | 50 | 76 | 0.016893 | 0.208 | 0.08 | 261 | 0 | 0.27 | 1 | 1 | cs | TRUE
56 | LV_4666-2_0_2_line_56 | NAYY 4x150 SE | 51 | 67 | 0.038777 | 0.208 | 0.08 | 261 | 0 | 0.27 | 1 | 1 | cs | TRUE
57 | LV_4666-2_0_2_line_57 | NAYY 4x150 SE | 53 | 54 | 0.0049055 | 0.208 | 0.08 | 261 | 0 | 0.27 | 1 | 1 | cs | TRUE
58 | LV_4666-2_0_2_line_58 | NAYY 4x150 SE | 55 | 56 | 0.014261 | 0.208 | 0.08 | 261 | 0 | 0.27 | 1 | 1 | cs | TRUE
59 | LV_4666-2_0_2_line_59 | NAYY 4x150 SE | 56 | 57 | 0.0057533 | 0.208 | 0.08 | 261 | 0 | 0.27 | 1 | 1 | cs | TRUE
60 | LV_4666-2_0_2_line_60 | NAYY 4x150 SE | 57 | 59 | 0.0076806 | 0.208 | 0.08 | 261 | 0 | 0.27 | 1 | 1 | cs | TRUE
61 | LV_4666-2_0_2_line_61 | NAYY 4x150 SE | 58 | 60 | 0.01374 | 0.208 | 0.08 | 261 | 0 | 0.27 | 1 | 1 | cs | TRUE
62 | LV_4666-2_0_2_line_62 | NAYY 4x150 SE | 59 | 75 | 0.0058023 | 0.208 | 0.08 | 261 | 0 | 0.27 | 1 | 1 | cs | TRUE
63 | LV_4666-2_0_2_line_63 | NAYY 4x150 SE | 60 | 71 | 0.021878 | 0.208 | 0.08 | 261 | 0 | 0.27 | 1 | 1 | cs | TRUE
64 | LV_4666-2_0_2_line_64 | NAYY 4x150 SE | 61 | 62 | 0.0050096 | 0.208 | 0.08 | 261 | 0 | 0.27 | 1 | 1 | cs | TRUE
65 | LV_4666-2_0_2_line_65 | NAYY 4x150 SE | 62 | 63 | 0.063504 | 0.208 | 0.08 | 261 | 0 | 0.27 | 1 | 1 | cs | TRUE
66 | LV_4666-2_0_2_line_66 | NAYY 4x150 SE | 63 | 64 | 0.026647 | 0.208 | 0.08 | 261 | 0 | 0.27 | 1 | 1 | cs | TRUE
67 | LV_4666-2_0_2_line_67 | NAYY 4x150 SE | 64 | 79 | 0.021082 | 0.208 | 0.08 | 261 | 0 | 0.27 | 1 | 1 | cs | TRUE
68 | LV_4666-2_0_2_line_68 | NAYY 4x150 SE | 65 | 66 | 0.050725 | 0.208 | 0.08 | 261 | 0 | 0.27 | 1 | 1 | cs | TRUE
69 | LV_4666-2_0_2_line_69 | NAYY 4x150 SE | 66 | 73 | 0.085634 | 0.208 | 0.08 | 261 | 0 | 0.27 | 1 | 1 | cs | TRUE
70 | LV_4666-2_0_2_line_70 | NAYY 4x150 SE | 67 | 70 | 0.031738 | 0.208 | 0.08 | 261 | 0 | 0.27 | 1 | 1 | cs | TRUE
71 | LV_4666-2_0_2_line_71 | NAYY 4x150 SE | 68 | 69 | 0.0039661 | 0.208 | 0.08 | 261 | 0 | 0.27 | 1 | 1 | cs | TRUE
72 | LV_4666-2_0_2_line_72 | NAYY 4x150 SE | 69 | 81 | 0.000809 | 0.208 | 0.08 | 261 | 0 | 0.27 | 1 | 1 | cs | TRUE
73 | LV_4666-2_0_2_line_73 | NAYY 4x150 SE | 69 | 82 | 0.11995 | 0.208 | 0.08 | 261 | 0 | 0.27 | 1 | 1 | cs | TRUE
74 | LV_4666-2_0_2_line_74 | NAYY 4x150 SE | 70 | 83 | 0.0026922 | 0.208 | 0.08 | 261 | 0 | 0.27 | 1 | 1 | cs | TRUE
75 | LV_4666-2_0_2_line_75 | NAYY 4x150 SE | 71 | 72 | 0.010725 | 0.208 | 0.08 | 261 | 0 | 0.27 | 1 | 1 | cs | TRUE
76 | LV_4666-2_0_2_line_76 | NAYY 4x150 SE | 71 | 73 | 0.017805 | 0.208 | 0.08 | 261 | 0 | 0.27 | 1 | 1 | cs | TRUE
77 | LV_4666-2_0_2_line_77 | NAYY 4x150 SE | 72 | 74 | 0.016868 | 0.208 | 0.08 | 261 | 0 | 0.27 | 1 | 1 | cs | TRUE
78 | LV_4666-2_0_2_line_78 | NAYY 4x150 SE | 74 | 77 | 0.036728 | 0.208 | 0.08 | 261 | 0 | 0.27 | 1 | 1 | cs | TRUE
79 | LV_4666-2_0_2_line_79 | NAYY 4x150 SE | 74 | 76 | 0.041848 | 0.208 | 0.08 | 261 | 0 | 0.27 | 1 | 1 | cs | TRUE
80 | LV_4666-2_0_2_line_80 | NAYY 4x150 SE | 77 | 78 | 0.01091 | 0.208 | 0.08 | 261 | 0 | 0.27 | 1 | 1 | cs | TRUE
81 | LV_4666-2_0_2_line_81 | NAYY 4x150 SE | 78 | 88 | 0.00024922 | 0.208 | 0.08 | 261 | 0 | 0.27 | 1 | 1 | cs | TRUE
82 | LV_4666-2_0_2_line_82 | NAYY 4x150 SE | 79 | 80 | 0.022109 | 0.208 | 0.08 | 261 | 0 | 0.27 | 1 | 1 | cs | TRUE
83 | LV_4666-2_0_2_line_83 | NAYY 4x150 SE | 80 | 86 | 0.001173 | 0.208 | 0.08 | 261 | 0 | 0.27 | 1 | 1 | cs | TRUE
84 | LV_4666-2_0_2_line_84 | NAYY 4x150 SE | 81 | 83 | 0.085692 | 0.208 | 0.08 | 261 | 0 | 0.27 | 1 | 1 | cs | TRUE
85 | LV_4666-2_0_2_line_85 | NAYY 4x150 SE | 81 | 84 | 0.025751 | 0.208 | 0.08 | 261 | 0 | 0.27 | 1 | 1 | cs | TRUE
86 | LV_4666-2_0_2_line_86 | NAYY 4x150 SE | 82 | 85 | 0.019006 | 0.208 | 0.08 | 261 | 0 | 0.27 | 1 | 1 | cs | TRUE
87 | LV_4666-2_0_2_line_87 | NAYY 4x150 SE | 85 | 87 | 0.018949 | 0.208 | 0.08 | 261 | 0 | 0.27 | 1 | 1 | cs | TRUE

## trafo
| name | std_type | hv_bus | lv_bus | sn_mva | vn_hv_kv | vn_lv_kv | vk_percent | vkr_percent | pfe_kw | i0_percent | shift_degree | tap_side | tap_neutral | tap_min | tap_max | tap_step_percent | tap_step_degree | tap_pos | tap_phase_shifter | parallel | df | in_service
0 | LV_4666-2_0_2_trafo_88 | 0.25 MVA 20/0.4 kV | 89 | 50 | 0.25 | 20 | 0.4 | 6 | 1.44 | 0.8 | 0.32 | 150 | hv | 0 | -2 | 2 | 2.5 | 0 | 0 | FALSE | 1 | 1 | TRUE

## line_geodata
| x0 | y0 | x1 | y1 | x2 | y2 | x3 | y3 | x4 | y4 | x5 | y5 | x6 | y6
0 | 2729463.5431 | 1272965.1924 | 2729465.8534 | 1272967.715
1 | 2729463.5431 | 1272965.1924 | 2729463.5431 | 1272965.1924 | 2729453.7719 | 1272961.1336
2 | 2729407.2731 | 1272954.1221 | 2729447.1193 | 1272958.3702 | 2729453.7719 | 1272961.1336
3 | 2729378.0863 | 1272954.9539 | 2729385.3855 | 1272951.7886 | 2729407.2731 | 1272954.1221
4 | 2729378.0863 | 1272954.9539 | 2729371.5755 | 1272949.6173 | 2729358.1685 | 1272941.071 | 2729347.449 | 1272931.4158 | 2729343.7883 | 1272923.3835 | 2729345.6818 | 1272904.2734 | 2729348.4174 | 1272887.2504
5 | 2729300.3668 | 1272856.68 | 2729314.4958 | 1272874.5175 | 2729326.1594 | 1272878.5212 | 2729343.1783 | 1272883.61 | 2729348.4174 | 1272887.2504
6 | 2729406.1152 | 1272764.0416 | 2729404.6426 | 1272770.1262 | 2729401.1636 | 1272774.3874 | 2729375.6637 | 1272791.3336 | 2729353.6744 | 1272809.7917 | 2729325.4713 | 1272835.0981 | 2729300.3668 | 1272856.68
7 | 2729081.2624 | 1272992.7519 | 2729300.3668 | 1272856.68
8 | 2729406.1152 | 1272764.0416 | 2729430.021 | 1272763.8654
9 | 2729077.2771 | 1272986.367 | 2729081.2624 | 1272992.7519
10 | 2728347.4677 | 1272590.0014 | 2728349.9349 | 1272595.4263
11 | 2728361.6145 | 1272616.6475 | 2728356.1225 | 1272609.032 | 2728349.9349 | 1272595.4263
12 | 2728347.4677 | 1272590.0014 | 2728343.1265 | 1272580.4557 | 2728336.708 | 1272568.2022
13 | 2728361.6145 | 1272616.6475 | 2728374.5507 | 1272612.959
14 | 2728403.3987 | 1272604.7334 | 2728374.5507 | 1272612.959
15 | 2728403.3987 | 1272604.7334 | 2728404.6303 | 1272604.3822 | 2728409.4498 | 1272603.2245
16 | 2728426.4499 | 1272599.1406 | 2728432.2447 | 1272603.9045 | 2728436.2743 | 1272611.2992 | 2728446.7518 | 1272642.5291
17 | 2728482.6704 | 1272789.6224 | 2728479.8775 | 1272784.5235 | 2728475.0748 | 1272768.7595 | 2728470.9184 | 1272743.7009 | 2728467.4583 | 1272719.8362 | 2728459.3981 | 1272680.2232 | 2728446.7518 | 1272642.5291
18 | 2728426.4499 | 1272599.1406 | 2728409.4498 | 1272603.2245
19 | 2728426.4499 | 1272599.1406 | 2728471.375 | 1272590.7655 | 2728489.5152 | 1272587.3873
20 | 2728482.6704 | 1272789.6224 | 2728491.3215 | 1272793.4588 | 2728497.5137 | 1272794.6851
21 | 2728497.5137 | 1272794.6851 | 2728502.8711 | 1272795.746
22 | 2728525.7902 | 1272800.2849 | 2728502.8711 | 1272795.746
23 | 2728531.9701 | 1272848.9542 | 2728532.6668 | 1272848.673
24 | 2728532.6668 | 1272848.673 | 2728546.6968 | 1272843.0112 | 2728546.6968 | 1272843.0112
25 | 2728531.0859 | 1272849.311 | 2728531.9701 | 1272848.9542
26 | 2728548.5299 | 1272841.5452 | 2728546.6968 | 1272843.0112
27 | 2728531.0859 | 1272849.311 | 2728515.2813 | 1272855.689
28 | 2728568.3997 | 1272809.2627 | 2728564.5937 | 1272818.1994 | 2728559.1389 | 1272833.0615 | 2728548.5299 | 1272841.5452
29 | 2728513.6205 | 1272856.3593 | 2728515.2813 | 1272855.689
30 | 2728568.3997 | 1272809.2627 | 2728592.4933 | 1272806.6105
31 | 2728568.3997 | 1272809.2627 | 2728558.5679 | 1272807.1882
32 | 2729041.8083 | 1272927.0748 | 2729045.4932 | 1272933.2348
33 | 2729041.8083 | 1272927.0748 | 2729032.5622 | 1272911.6184 | 2729029.5089 | 1272906.6824
34 | 2729077.2771 | 1272986.367 | 2729045.4932 | 1272933.2348
35 | 2728983.6959 | 1272833.3095 | 2728994.6028 | 1272850.2528 | 2729029.5089 | 1272906.6824
36 | 2728983.6959 | 1272833.3095 | 2728946.102 | 1272830.8972
37 | 2728946.102 | 1272830.8972 | 2728878.0144 | 1272851.1187
38 | 2728691.4336 | 1272961.0203 | 2728685.5321 | 1272958.7342
39 | 2728691.4336 | 1272961.0203 | 2728732.2932 | 1272976.8483
40 | 2728676.314 | 1272955.1633 | 2728685.5321 | 1272958.7342
41 | 2728774.7792 | 1272993.3063 | 2728732.2932 | 1272976.8483
42 | 2728676.314 | 1272955.1633 | 2728679.8976 | 1272982.7955
43 | 2728676.314 | 1272955.1633 | 2728675.9482 | 1272952.9644 | 2728675.7912 | 1272952.0179
44 | 2728684.258 | 1273016.4176 | 2728679.8976 | 1272982.7955
45 | 2728668.2398 | 1272920.7546 | 2728670.7003 | 1272926.2579 | 2728672.9829 | 1272935.0827 | 2728675.7912 | 1272952.0179
46 | 2728668.2398 | 1272920.7546 | 2728636.314 | 1272938.4179
47 | 2728626.814 | 1272943.6739 | 2728636.314 | 1272938.4179
48 | 2728668.2398 | 1272920.7546 | 2728672.6255 | 1272918.359
49 | 2728626.814 | 1272943.6739 | 2728619.9275 | 1272949.6045
50 | 2728626.814 | 1272943.6739 | 2728606.9281 | 1272942.0503 | 2728602.6314 | 1272941.0824
51 | 2728672.6255 | 1272918.359 | 2728709.9418 | 1272899.6768 | 2728710.8012 | 1272899.2925
52 | 2728672.6255 | 1272918.359 | 2728661.039 | 1272888.4836
53 | 2728617.5061 | 1272951.6898 | 2728619.9275 | 1272949.6045
54 | 2728742.9009 | 1272885.7357 | 2728733.1593 | 1272889.2953 | 2728710.8012 | 1272899.2925
55 | 2728654.9307 | 1272872.7335 | 2728661.039 | 1272888.4836
56 | 2728617.5061 | 1272951.6898 | 2728604.1109 | 1272965.6781 | 2728591.4354 | 1272980.3772
57 | 2728513.6205 | 1272856.3593 | 2728509.0714 | 1272858.1951
58 | 2728558.5679 | 1272807.1882 | 2728544.6145 | 1272804.244
59 | 2728538.9851 | 1272803.0562 | 2728544.6145 | 1272804.244
60 | 2728531.47 | 1272801.4704 | 2728538.9851 | 1272803.0562
61 | 2728606.151 | 1272805.1071 | 2728592.4933 | 1272806.6105
62 | 2728531.47 | 1272801.4704 | 2728526.7839 | 1272800.4817 | 2728525.7902 | 1272800.2849
63 | 2728627.2133 | 1272809.0879 | 2728618.4564 | 1272805.2824 | 2728608.5426 | 1272804.8438 | 2728606.151 | 1272805.1071
64 | 2728747.6063 | 1272884.0164 | 2728742.9009 | 1272885.7357
65 | 2728747.6063 | 1272884.0164 | 2728757.7285 | 1272881.101 | 2728776.183 | 1272876.6214 | 2728809.2013 | 1272868.5956
66 | 2728809.2013 | 1272868.5956 | 2728835.0943 | 1272862.3018
67 | 2728855.5793 | 1272857.3225 | 2728835.0943 | 1272862.3018
68 | 2728701.7322 | 1272738.7225 | 2728717.0045 | 1272787.0934
69 | 2728701.7322 | 1272738.7225 | 2728661.7011 | 1272770.0688 | 2728636.8559 | 1272794.4215
70 | 2728570.2354 | 1273003.9765 | 2728577.1126 | 1272996.9865 | 2728591.4354 | 1272980.3772
71 | 2728504.4164 | 1273064.0122 | 2728503.1668 | 1273060.248
72 | 2728504.4164 | 1273064.0122 | 2728505.0371 | 1273063.4918
73 | 2728504.4164 | 1273064.0122 | 2728492.9155 | 1273073.6043 | 2728489.3603 | 1273076.5631 | 2728472.5279 | 1273095.7262 | 2728462.5603 | 1273111.6022 | 2728435.6028 | 1273160.7959
74 | 2728568.3472 | 1273005.8956 | 2728570.2354 | 1273003.9765
75 | 2728627.2133 | 1272809.0879 | 2728631.644 | 1272818.8548
76 | 2728627.2133 | 1272809.0879 | 2728631.9651 | 1272799.2153 | 2728636.8559 | 1272794.4215
77 | 2728638.6124 | 1272834.2156 | 2728631.644 | 1272818.8548
78 | 2728638.6124 | 1272834.2156 | 2728673.1808 | 1272821.8078
79 | 2728638.6124 | 1272834.2156 | 2728648.0736 | 1272855.0527 | 2728654.9307 | 1272872.7335
80 | 2728673.1808 | 1272821.8078 | 2728683.4492 | 1272818.1221
81 | 2728683.6837 | 1272818.0379 | 2728683.4492 | 1272818.1221
82 | 2728876.8899 | 1272851.4526 | 2728865.9098 | 1272854.7136 | 2728856.6652 | 1272857.0586 | 2728855.5793 | 1272857.3225
83 | 2728878.0144 | 1272851.1187 | 2728876.8899 | 1272851.4526
84 | 2728505.0371 | 1273063.4918 | 2728542.0072 | 1273032.6672 | 2728568.3472 | 1273005.8956
85 | 2728505.0371 | 1273063.4918 | 2728508.4698 | 1273075.8227 | 2728511.6599 | 1273088.3748
86 | 2728435.6028 | 1273160.7959 | 2728426.2278 | 1273177.3289
87 | 2728416.8809 | 1273193.8124 | 2728426.2278 | 1273177.3289

## bus_geodata
| x | y | coords
0 | 2729463.5431 | 1272965.1924
1 | 2729465.8534 | 1272967.715
2 | 2729453.7719 | 1272961.1336
3 | 2729407.2731 | 1272954.1221
4 | 2729378.0863 | 1272954.9539
5 | 2729348.4174 | 1272887.2504
6 | 2729300.3668 | 1272856.68
7 | 2729406.1152 | 1272764.0416
8 | 2729081.2624 | 1272992.7519
9 | 2729430.021 | 1272763.8654
10 | 2728349.9349 | 1272595.4263
11 | 2728347.4677 | 1272590.0014
12 | 2728361.6145 | 1272616.6475
13 | 2728336.708 | 1272568.2022
14 | 2728374.5507 | 1272612.959
15 | 2728403.3987 | 1272604.7334
16 | 2728446.7518 | 1272642.5291
17 | 2728426.4499 | 1272599.1406
18 | 2728482.6704 | 1272789.6224
19 | 2728409.4498 | 1272603.2245
20 | 2728489.5152 | 1272587.3873
21 | 2728497.5137 | 1272794.6851
22 | 2728502.8711 | 1272795.746
23 | 2728532.6668 | 1272848.673
24 | 2728531.9701 | 1272848.9542
25 | 2728546.6968 | 1272843.0112
26 | 2728531.0859 | 1272849.311
27 | 2728548.5299 | 1272841.5452
28 | 2728515.2813 | 1272855.689
29 | 2728568.3997 | 1272809.2627
30 | 2729041.8083 | 1272927.0748
31 | 2729045.4932 | 1272933.2348
32 | 2729029.5089 | 1272906.6824
33 | 2729077.2771 | 1272986.367
34 | 2728983.6959 | 1272833.3095
35 | 2728946.102 | 1272830.8972
36 | 2728691.4336 | 1272961.0203
37 | 2728685.5321 | 1272958.7342
38 | 2728732.2932 | 1272976.8483
39 | 2728676.314 | 1272955.1633
40 | 2728774.7792 | 1272993.3063
41 | 2728679.8976 | 1272982.7955
42 | 2728675.7912 | 1272952.0179
43 | 2728636.314 | 1272938.4179
44 | 2728668.2398 | 1272920.7546
45 | 2728626.814 | 1272943.6739
46 | 2728672.6255 | 1272918.359
47 | 2728619.9275 | 1272949.6045
48 | 2728602.6314 | 1272941.0824
49 | 2728710.8012 | 1272899.2925
50 | 2728661.039 | 1272888.4836
51 | 2728617.5061 | 1272951.6898
52 | 2728684.258 | 1273016.4176
53 | 2728513.6205 | 1272856.3593
54 | 2728509.0714 | 1272858.1951
55 | 2728558.5679 | 1272807.1882
56 | 2728544.6145 | 1272804.244
57 | 2728538.9851 | 1272803.0562
58 | 2728592.4933 | 1272806.6105
59 | 2728531.47 | 1272801.4704
60 | 2728606.151 | 1272805.1071
61 | 2728742.9009 | 1272885.7357
62 | 2728747.6063 | 1272884.0164
63 | 2728809.2013 | 1272868.5956
64 | 2728835.0943 | 1272862.3018
65 | 2728717.0045 | 1272787.0934
66 | 2728701.7322 | 1272738.7225
67 | 2728591.4354 | 1272980.3772
68 | 2728503.1668 | 1273060.248
69 | 2728504.4164 | 1273064.0122
70 | 2728570.2354 | 1273003.9765
71 | 2728627.2133 | 1272809.0879
72 | 2728631.644 | 1272818.8548
73 | 2728636.8559 | 1272794.4215
74 | 2728638.6124 | 1272834.2156
75 | 2728525.7902 | 1272800.2849
76 | 2728654.9307 | 1272872.7335
77 | 2728673.1808 | 1272821.8078
78 | 2728683.4492 | 1272818.1221
79 | 2728855.5793 | 1272857.3225
80 | 2728876.8899 | 1272851.4526
81 | 2728505.0371 | 1273063.4918
82 | 2728435.6028 | 1273160.7959
83 | 2728568.3472 | 1273005.8956
84 | 2728511.6599 | 1273088.3748
85 | 2728426.2278 | 1273177.3289
86 | 2728878.0144 | 1272851.1187
87 | 2728416.8809 | 1273193.8124
88 | 2728683.6837 | 1272818.0379
89 | 2728672.6255 | 1272918.359

## line_std_types
| c_nf_per_km | r_ohm_per_km | x_ohm_per_km | max_i_ka | type | q_mm2 | alpha | voltage_rating
NAYY 4x50 SE | 210 | 0.642 | 0.083 | 0.142 | cs | 50 | 0.00403 | LV
NAYY 4x120 SE | 264 | 0.225 | 0.08 | 0.242 | cs | 120 | 0.00403 | LV
NAYY 4x150 SE | 261 | 0.208 | 0.08 | 0.27 | cs | 150 | 0.00403 | LV
NA2XS2Y 1x95 RM/25 12/20 kV | 216 | 0.313 | 0.132 | 0.252 | cs | 95 | 0.00403 | MV
NA2XS2Y 1x185 RM/25 12/20 kV | 273 | 0.161 | 0.117 | 0.362 | cs | 185 | 0.00403 | MV
NA2XS2Y 1x240 RM/25 12/20 kV | 304 | 0.122 | 0.112 | 0.421 | cs | 240 | 0.00403 | MV
NA2XS2Y 1x95 RM/25 6/10 kV | 315 | 0.313 | 0.123 | 0.249 | cs | 95 | 0.00403 | MV
NA2XS2Y 1x185 RM/25 6/10 kV | 406 | 0.161 | 0.11 | 0.358 | cs | 185 | 0.00403 | MV
NA2XS2Y 1x240 RM/25 6/10 kV | 456 | 0.122 | 0.105 | 0.416 | cs | 240 | 0.00403 | MV
NA2XS2Y 1x150 RM/25 12/20 kV | 250 | 0.206 | 0.116 | 0.319 | cs | 150 | 0.00403 | MV
NA2XS2Y 1x120 RM/25 12/20 kV | 230 | 0.253 | 0.119 | 0.283 | cs | 120 | 0.00403 | MV
NA2XS2Y 1x70 RM/25 12/20 kV | 190 | 0.443 | 0.132 | 0.22 | cs | 70 | 0.00403 | MV
NA2XS2Y 1x150 RM/25 6/10 kV | 360 | 0.206 | 0.11 | 0.315 | cs | 150 | 0.00403 | MV
NA2XS2Y 1x120 RM/25 6/10 kV | 340 | 0.253 | 0.113 | 0.28 | cs | 120 | 0.00403 | MV
NA2XS2Y 1x70 RM/25 6/10 kV | 280 | 0.443 | 0.123 | 0.217 | cs | 70 | 0.00403 | MV
N2XS(FL)2Y 1x120 RM/35 64/110 kV | 112 | 0.153 | 0.166 | 0.366 | cs | 120 | 0.00393 | HV
N2XS(FL)2Y 1x185 RM/35 64/110 kV | 125 | 0.099 | 0.156 | 0.457 | cs | 185 | 0.00393 | HV
N2XS(FL)2Y 1x240 RM/35 64/110 kV | 135 | 0.075 | 0.149 | 0.526 | cs | 240 | 0.00393 | HV
N2XS(FL)2Y 1x300 RM/35 64/110 kV | 144 | 0.06 | 0.144 | 0.588 | cs | 300 | 0.00393 | HV
15-AL1/3-ST1A 0.4 | 11 | 1.8769 | 0.35 | 0.105 | ol | 16 | 0.00403 | LV
24-AL1/4-ST1A 0.4 | 11.25 | 1.2012 | 0.335 | 0.14 | ol | 24 | 0.00403 | LV
48-AL1/8-ST1A 0.4 | 12.2 | 0.5939 | 0.3 | 0.21 | ol | 48 | 0.00403 | LV
94-AL1/15-ST1A 0.4 | 13.2 | 0.306 | 0.29 | 0.35 | ol | 94 | 0.00403 | LV
34-AL1/6-ST1A 10.0 | 9.7 | 0.8342 | 0.36 | 0.17 | ol | 34 | 0.00403 | MV
48-AL1/8-ST1A 10.0 | 10.1 | 0.5939 | 0.35 | 0.21 | ol | 48 | 0.00403 | MV
70-AL1/11-ST1A 10.0 | 10.4 | 0.4132 | 0.339 | 0.29 | ol | 70 | 0.00403 | MV
94-AL1/15-ST1A 10.0 | 10.75 | 0.306 | 0.33 | 0.35 | ol | 94 | 0.00403 | MV
122-AL1/20-ST1A 10.0 | 11.1 | 0.2376 | 0.323 | 0.41 | ol | 122 | 0.00403 | MV
149-AL1/24-ST1A 10.0 | 11.25 | 0.194 | 0.315 | 0.47 | ol | 149 | 0.00403 | MV
34-AL1/6-ST1A 20.0 | 9.15 | 0.8342 | 0.382 | 0.17 | ol | 34 | 0.00403 | MV
48-AL1/8-ST1A 20.0 | 9.5 | 0.5939 | 0.372 | 0.21 | ol | 48 | 0.00403 | MV
70-AL1/11-ST1A 20.0 | 9.7 | 0.4132 | 0.36 | 0.29 | ol | 70 | 0.00403 | MV
94-AL1/15-ST1A 20.0 | 10 | 0.306 | 0.35 | 0.35 | ol | 94 | 0.00403 | MV
122-AL1/20-ST1A 20.0 | 10.3 | 0.2376 | 0.344 | 0.41 | ol | 122 | 0.00403 | MV
149-AL1/24-ST1A 20.0 | 10.5 | 0.194 | 0.337 | 0.47 | ol | 149 | 0.00403 | MV
184-AL1/30-ST1A 20.0 | 10.75 | 0.1571 | 0.33 | 0.535 | ol | 184 | 0.00403 | MV
243-AL1/39-ST1A 20.0 | 11 | 0.1188 | 0.32 | 0.645 | ol | 243 | 0.00403 | MV
48-AL1/8-ST1A 110.0 | 8 | 0.5939 | 0.46 | 0.21 | ol | 48 | 0.00403 | HV
70-AL1/11-ST1A 110.0 | 8.4 | 0.4132 | 0.45 | 0.29 | ol | 70 | 0.00403 | HV
94-AL1/15-ST1A 110.0 | 8.65 | 0.306 | 0.44 | 0.35 | ol | 94 | 0.00403 | HV
122-AL1/20-ST1A 110.0 | 8.5 | 0.2376 | 0.43 | 0.41 | ol | 122 | 0.00403 | HV
149-AL1/24-ST1A 110.0 | 8.75 | 0.194 | 0.41 | 0.47 | ol | 149 | 0.00403 | HV
184-AL1/30-ST1A 110.0 | 8.8 | 0.1571 | 0.4 | 0.535 | ol | 184 | 0.00403 | HV
243-AL1/39-ST1A 110.0 | 9 | 0.1188 | 0.39 | 0.645 | ol | 243 | 0.00403 | HV
305-AL1/39-ST1A 110.0 | 9.2 | 0.0949 | 0.38 | 0.74 | ol | 305 | 0.00403 | HV
490-AL1/64-ST1A 110.0 | 9.75 | 0.059 | 0.37 | 0.96 | ol | 490 | 0.00403 | HV
679-AL1/86-ST1A 110.0 | 9.95 | 0.042 | 0.36 | 1.15 | ol | 679 | 0.00403 | HV
490-AL1/64-ST1A 220.0 | 10 | 0.059 | 0.285 | 0.96 | ol | 490 | 0.00403 | HV
679-AL1/86-ST1A 220.0 | 11.7 | 0.042 | 0.275 | 1.15 | ol | 679 | 0.00403 | HV
490-AL1/64-ST1A 380.0 | 11 | 0.059 | 0.253 | 0.96 | ol | 490 | 0.00403 | HV
679-AL1/86-ST1A 380.0 | 14.6 | 0.042 | 0.25 | 1.15 | ol | 679 | 0.00403 | HV

## trafo_std_types
| i0_percent | pfe_kw | vkr_percent | sn_mva | vn_lv_kv | vn_hv_kv | vk_percent | shift_degree | vector_group | tap_side | tap_neutral | tap_min | tap_max | tap_step_degree | tap_step_percent | tap_phase_shifter
160 MVA 380/110 kV | 0.06 | 60 | 0.25 | 160 | 110 | 380 | 12.2 | 0 | Yy0 | hv | 0 | -9 | 9 | 0 | 1.5 | FALSE
100 MVA 220/110 kV | 0.06 | 55 | 0.26 | 100 | 110 | 220 | 12 | 0 | Yy0 | hv | 0 | -9 | 9 | 0 | 1.5 | FALSE
63 MVA 110/20 kV | 0.04 | 22 | 0.32 | 63 | 20 | 110 | 18 | 150 | YNd5 | hv | 0 | -9 | 9 | 0 | 1.5 | FALSE
40 MVA 110/20 kV | 0.05 | 18 | 0.34 | 40 | 20 | 110 | 16.2 | 150 | YNd5 | hv | 0 | -9 | 9 | 0 | 1.5 | FALSE
25 MVA 110/20 kV | 0.07 | 14 | 0.41 | 25 | 20 | 110 | 12 | 150 | YNd5 | hv | 0 | -9 | 9 | 0 | 1.5 | FALSE
63 MVA 110/10 kV | 0.04 | 22 | 0.32 | 63 | 10 | 110 | 18 | 150 | YNd5 | hv | 0 | -9 | 9 | 0 | 1.5 | FALSE
40 MVA 110/10 kV | 0.05 | 18 | 0.34 | 40 | 10 | 110 | 16.2 | 150 | YNd5 | hv | 0 | -9 | 9 | 0 | 1.5 | FALSE
25 MVA 110/10 kV | 0.07 | 14 | 0.41 | 25 | 10 | 110 | 12 | 150 | YNd5 | hv | 0 | -9 | 9 | 0 | 1.5 | FALSE
0.25 MVA 20/0.4 kV | 0.32 | 0.8 | 1.44 | 0.25 | 0.4 | 20 | 6 | 150 | Yzn5 | hv | 0 | -2 | 2 | 0 | 2.5 | FALSE
0.4 MVA 20/0.4 kV | 0.3375 | 1.35 | 1.425 | 0.4 | 0.4 | 20 | 6 | 150 | Dyn5 | hv | 0 | -2 | 2 | 0 | 2.5 | FALSE
0.63 MVA 20/0.4 kV | 0.2619 | 1.65 | 1.206 | 0.63 | 0.4 | 20 | 6 | 150 | Dyn5 | hv | 0 | -2 | 2 | 0 | 2.5 | FALSE
0.25 MVA 10/0.4 kV | 0.24 | 0.6 | 1.2 | 0.25 | 0.4 | 10 | 4 | 150 | Dyn5 | hv | 0 | -2 | 2 | 0 | 2.5 | FALSE
0.4 MVA 10/0.4 kV | 0.2375 | 0.95 | 1.325 | 0.4 | 0.4 | 10 | 4 | 150 | Dyn5 | hv | 0 | -2 | 2 | 0 | 2.5 | FALSE
0.63 MVA 10/0.4 kV | 0.1873 | 1.18 | 1.0794 | 0.63 | 0.4 | 10 | 4 | 150 | Dyn5 | hv | 0 | -2 | 2 | 0 | 2.5 | FALSE

## trafo3w_std_types
| sn_hv_mva | sn_mv_mva | sn_lv_mva | vn_hv_kv | vn_mv_kv | vn_lv_kv | vk_hv_percent | vk_mv_percent | vk_lv_percent | vkr_hv_percent | vkr_mv_percent | vkr_lv_percent | pfe_kw | i0_percent | shift_mv_degree | shift_lv_degree | vector_group | tap_side | tap_neutral | tap_min | tap_max | tap_step_percent
63/25/38 MVA 110/20/10 kV | 63 | 25 | 38 | 110 | 20 | 10 | 10.4 | 10.4 | 10.4 | 0.28 | 0.32 | 0.35 | 35 | 0.89 | 0 | 0 | YN0yn0yn0 | hv | 0 | -10 | 10 | 1.2
63/25/38 MVA 110/10/10 kV | 63 | 25 | 38 | 110 | 10 | 10 | 10.4 | 10.4 | 10.4 | 0.28 | 0.32 | 0.35 | 35 | 0.89 | 0 | 0 | YN0yn0yn0 | hv | 0 | -10 | 10 | 1.2

## fuse_std_types
| fuse_type | i_rated_a | t_avg | t_min | t_total | x_avg | x_min | x_total
HV 100A | HV 100A | 100 | 0 | [10.0, 3.64, 0.854, 0.281, 0.1, 0.0531, 0.022, 0.01] | [10.0, 4.267, 1.21, 0.403, 0.1, 0.058, 0.022, 0.01] | 0 | [300.0, 350.0, 450.0, 550.0, 700.0, 850.0, 1200.0, 1752.0] | [600.0, 700.0, 900.0, 1150.0, 1665.0, 2000.0, 3000.0, 4313.0]
HV 10A | HV 10A | 10 | 0 | [10.0, 1675.0, 0.344, 0.156, 0.1, 0.0417, 0.0171, 0.01] | [10.0, 1.3, 0.3, 0.155, 0.1, 0.0555, 0.023, 0.01] | 0 | [30.0, 32.0, 35.0, 37.0, 39.0, 50.0, 70.0, 88.0] | [60.0, 70.0, 80.0, 87.0, 94.0, 110.0, 150.0, 216.0]
HV 125A | HV 125A | 125 | 0 | [10.0, 1.82, 0.344, 0.1, 0.0467, 0.0269, 0.01] | [10.0, 2.478, 0.426, 0.1, 0.0427, 0.0211, 0.01] | 0 | [375.0, 500.0, 700.0, 925.0, 1200.0, 1500.0, 2341.0] | [750.0, 1000.0, 1500.0, 2200.0, 3000.0, 4000.0, 5765.0]
HV 160A | HV 160A | 160 | 0 | [10.0, 4.15, 1.03, 0.198, 0.1, 0.051, 0.0172, 0.01] | [10.0, 2.3, 0.734, 0.274, 0.1, 0.046, 0.0177, 0.01] | 0 | [480.0, 550.0, 700.0, 1000.0, 1260.0, 1600.0, 2500.0, 3227.0] | [960.0, 1300.0, 1700.0, 2200.0, 2996.0, 4000.0, 6000.0, 7946.0]
HV 16A | HV 16A | 16 | 0 | [10.0, 0.352, 0.164, 0.1, 0.0649, 0.0342, 0.01] | [10.0, 2.34, 0.722, 0.181, 0.1, 0.055, 0.0296, 0.01] | 0 | [48.0, 60.0, 65.0, 71.0, 80.0, 100.0, 162.0] | [96.0, 110.0, 125.0, 150.0, 168.0, 200.0, 250.0, 398.0]
HV 200A | HV 200A | 200 | 0 | [10.0, 4.267, 1.21, 0.403, 0.1, 0.058, 0.022, 0.01] | [10.0, 3.73, 1.654, 0.328, 0.1, 0.0531, 0.019, 0.01] | 0 | [600.0, 700.0, 900.0, 1150.0, 1665.0, 2000.0, 3000.0, 4313.0] | [1200.0, 1500.0, 1800.0, 2700.0, 3960.0, 5000.0, 7500.0, 10620.0]
HV 20A | HV 20A | 20 | 0 | [10.0, 1.3, 0.3, 0.155, 0.1, 0.0555, 0.023, 0.01] | [10.0, 1.3, 0.161, 0.1, 0.0611, 0.0399, 0.0141, 0.01] | 0 | [60.0, 70.0, 80.0, 87.0, 94.0, 110.0, 150.0, 216.0] | [120.0, 150.0, 200.0, 223.0, 260.0, 300.0, 450.0, 532.0]
HV 25A | HV 25A | 25 | 0 | [10.0, 2.512, 0.833, 0.299, 0.1, 0.0372, 0.0223, 0.01] | [10.0, 3.125, 0.597, 0.198, 0.1, 0.0378, 0.022, 0.01] | 0 | [75.0, 82.0, 90.0, 100.0, 124.0, 170.0, 200.0, 289.0] | [150.0, 170.0, 210.0, 250.0, 294.0, 400.0, 500.0, 711.0]
HV 31.5A | HV 31.5A | 31.5 | 0 | [10.0, 2.34, 0.722, 0.181, 0.1, 0.055, 0.0296, 0.01] | [10.0, 2.84, 0.368, 0.164, 0.1, 0.0621, 0.0378, 0.0195, 0.01] | 0 | [95.0, 110.0, 125.0, 150.0, 165.0, 200.0, 250.0, 390.0] | [189.0, 220.0, 300.0, 350.0, 393.0, 450.0, 530.0, 700.0, 960.0]
HV 40A | HV 40A | 40 | 0 | [10.0, 1.3, 0.161, 0.1, 0.0611, 0.0399, 0.0141, 0.01] | [10.0, 2.05, 0.369, 0.198, 0.1, 0.051, 0.0298, 0.01] | 0 | [120.0, 150.0, 200.0, 223.0, 260.0, 300.0, 450.0, 532.0] | [240.0, 300.0, 400.0, 450.0, 530.0, 650.0, 800.0, 1311.0]
HV 50A | HV 50A | 50 | 0 | [10.0, 3.215, 0.597, 0.198, 0.1, 0.0378, 0.022, 0.01] | [10.0, 3.64, 0.854, 0.281, 0.1, 0.0531, 0.022, 0.01] | 0 | [150.0, 170.0, 210.0, 250.0, 294.0, 400.0, 500.0, 711.0] | [300.0, 350.0, 450.0, 550.0, 700.0, 850.0, 1200.0, 1752.0]
HV 6.3A | HV 6.3A | 6.3 | 0 | [10.0, 1.39, 0.344, 0.168, 0.1, 0.056, 0.0263, 0.01] | [10.0, 1.711, 0.516, 0.198, 0.1, 0.0634, 0.0303, 0.01] | 0 | [19.0, 19.5, 20.4, 20.8, 22.0, 25.0, 32.0, 48.0] | [38.0, 40.0, 43.0, 48.0, 53.0, 60.0, 75.0, 118.0]
HV 63A | HV 63A | 63 | 0 | [10.0, 2.84, 0.368, 0.164, 0.1, 0.0621, 0.0378, 0.0195, 0.01] | [10.0, 1.82, 0.344, 0.1, 0.0467, 0.0269, 0.01] | 0 | [189.0, 220.0, 300.0, 350.0, 393.0, 450.0, 530.0, 700.0, 961.0] | [378.0, 500.0, 700.0, 934.0, 1200.0, 1500.0, 2366.0]
HV 80A | HV 80A | 80 | 0 | [10.0, 2.05, 0.369, 0.198, 0.1, 0.051, 0.0298, 0.01] | [10.0, 4.15, 1.03, 0.198, 0.1, 0.051, 0.0172, 0.01] | 0 | [240.0, 300.0, 400.0, 450.0, 530.0, 650.0, 800.0, 1311.0] | [480.0, 550.0, 700.0, 1000.0, 1260.0, 1600.0, 2500.0, 3227.0]
Siemens NH-1-100 | Siemens NH-1-100 | 100 | [5400.0, 2000.0, 400.0, 20.0, 1.0, 0.2, 0.012, 0.004] | 0 | 0 | [150.0, 190.0, 250.0, 430.0, 900.0, 1250.0, 2700.0, 3600.0] | 0 | 0
Siemens NH-1-125 | Siemens NH-1-125 | 125 | [4800.0, 120.0, 7.0, 0.1, 0.004] | 0 | 0 | [180.0, 400.0, 740.0, 2000.0, 4250.0] | 0 | 0
Siemens NH-1-16 | Siemens NH-1-16 | 16 | [4000.0, 400.0, 2.0, 0.1, 0.04, 0.01] | 0 | 0 | [26.0, 35.0, 75.0, 150.0, 200.0, 300.0] | 0 | 0
Siemens NH-1-160 | Siemens NH-1-160 | 160 | [4800.0, 120.0, 7.0, 0.1, 0.004] | 0 | 0 | [210.0, 500.0, 900.0, 2300.0, 5000.0] | 0 | 0
Siemens NH-1-25 | Siemens NH-1-25 | 25 | [4000.0, 1000.0, 10.0, 0.2, 0.02, 0.01] | 0 | 0 | [40.0, 50.0, 100.0, 210.0, 400.0, 500.0] | 0 | 0
Siemens NH-1-50 | Siemens NH-1-50 | 50 | [4000.0, 40.0, 4.0, 1.0, 0.02, 0.01] | 0 | 0 | [86.0, 200.0, 300.0, 400.0, 1000.0, 1280.0] | 0 | 0
Siemens NH-1-63 | Siemens NH-1-63 | 63 | [4000.0, 100.0, 10.0, 2.0, 0.04, 0.01] | 0 | 0 | [100.0, 200.0, 300.0, 400.0, 1000.0, 1500.0] | 0 | 0
Siemens NH-1-80 | Siemens NH-1-80 | 80 | [4800.0, 120.0, 7.0, 0.1, 0.01] | 0 | 0 | [150.58, 250.0, 450.0, 1150.0, 2470.0] | 0 | 0
Siemens NH-2-1000 | Siemens NH-2-1000 | 1000 | [4800.0, 120.0, 7.0, 0.1, 0.004] | 0 | 0 | [1900.0, 3500.0, 8400.0, 24000.0, 52000.0] | 0 | 0
Siemens NH-2-200 | Siemens NH-2-200 | 200 | [4800.0, 120.0, 7.0, 0.1, 0.004] | 0 | 0 | [280.0, 650.0, 1200.0, 3000.0, 7000.0] | 0 | 0
Siemens NH-2-224 | Siemens NH-2-224 | 224 | [4800.0, 120.0, 7.0, 0.2, 0.04, 0.004] | 0 | 0 | [400.0, 750.0, 1453.0, 3025.0, 4315.0, 7600.0] | 0 | 0
Siemens NH-2-250 | Siemens NH-2-250 | 250 | [4800.0, 120.0, 7.0, 0.1, 0.004] | 0 | 0 | [450.0, 800.0, 1650.0, 4000.0, 8500.0] | 0 | 0
Siemens NH-2-315 | Siemens NH-2-315 | 315 | [4800.0, 120.0, 7.0, 0.1, 0.004] | 0 | 0 | [550.0, 920.0, 1900.0, 5000.0, 11000.0] | 0 | 0
Siemens NH-2-355 | Siemens NH-2-355 | 355 | [4800.0, 120.0, 6.0, 0.1, 0.004] | 0 | 0 | [650.0, 1116.27, 2350.0, 5840.0, 12790.0] | 0 | 0
Siemens NH-2-400 | Siemens NH-2-400 | 400 | [4800.0, 120.0, 7.0, 0.1, 0.004] | 0 | 0 | [720.0, 1350.0, 2800.0, 6500.0, 15000.0] | 0 | 0
Siemens NH-2-425 | Siemens NH-2-425 | 425 | [4800.0, 120.0, 7.0, 0.1, 0.004] | 0 | 0 | [850.0, 1500.0, 3050.0, 7500.0, 16500.0] | 0 | 0
Siemens NH-2-630 | Siemens NH-2-630 | 630 | [4800.0, 120.0, 7.0, 0.1, 0.004] | 0 | 0 | [1200.0, 2000.0, 4800.0, 12000.0, 26000.0] | 0 | 0

## dtypes
| element | column | dtype
0 | bus | name | object
1 | bus | vn_kv | float64
2 | bus | type | object
3 | bus | zone | object
4 | bus | in_service | bool
5 | load | name | object
6 | load | bus | uint32
7 | load | p_mw | float64
8 | load | q_mvar | float64
9 | load | const_z_percent | float64
10 | load | const_i_percent | float64
11 | load | sn_mva | float64
12 | load | scaling | float64
13 | load | in_service | bool
14 | load | type | object
15 | ext_grid | name | object
16 | ext_grid | bus | uint32
17 | ext_grid | vm_pu | float64
18 | ext_grid | va_degree | float64
19 | ext_grid | slack_weight | float64
20 | ext_grid | in_service | bool
21 | line | name | object
22 | line | std_type | object
23 | line | from_bus | uint32
24 | line | to_bus | uint32
25 | line | length_km | float64
26 | line | r_ohm_per_km | float64
27 | line | x_ohm_per_km | float64
28 | line | c_nf_per_km | float64
29 | line | g_us_per_km | float64
30 | line | max_i_ka | float64
31 | line | df | float64
32 | line | parallel | uint32
33 | line | type | object
34 | line | in_service | bool
35 | trafo | name | object
36 | trafo | std_type | object
37 | trafo | hv_bus | uint32
38 | trafo | lv_bus | uint32
39 | trafo | sn_mva | float64
40 | trafo | vn_hv_kv | float64
41 | trafo | vn_lv_kv | float64
42 | trafo | vk_percent | float64
43 | trafo | vkr_percent | float64
44 | trafo | pfe_kw | float64
45 | trafo | i0_percent | float64
46 | trafo | shift_degree | float64
47 | trafo | tap_side | object
48 | trafo | tap_neutral | int32
49 | trafo | tap_min | int32
50 | trafo | tap_max | int32
51 | trafo | tap_step_percent | float64
52 | trafo | tap_step_degree | float64
53 | trafo | tap_pos | int32
54 | trafo | tap_phase_shifter | bool
55 | trafo | parallel | uint32
56 | trafo | df | float64
57 | trafo | in_service | bool
58 | line_geodata | coords | object
59 | bus_geodata | x | float64
60 | bus_geodata | y | float64
61 | bus_geodata | coords | object

## parameters
| version | format_version | converged | OPF_converged | name | f_hz | sn_mva
0 | 2.14.6 | 2.14.0 | FALSE | FALSE |  | 50 | 1