## bus
| name | vn_kv | type | zone | in_service
0 | bus_LV_4666-4_0_2_node_0 | 0.4 | n |  | TRUE
1 | bus_LV_4666-4_0_2_node_1 | 0.4 | n |  | TRUE
2 | bus_LV_4666-4_0_2_node_2 | 0.4 | n |  | TRUE
3 | bus_LV_4666-4_0_2_node_3 | 0.4 | n |  | TRUE
4 | bus_LV_4666-4_0_2_node_42 | 0.4 | n |  | TRUE
5 | bus_LV_4666-4_0_2_node_51 | 0.4 | n |  | TRUE
6 | bus_LV_4666-4_0_2_node_23 | 0.4 | n |  | TRUE
7 | bus_LV_4666-4_0_2_node_4 | 0.4 | n |  | TRUE
8 | bus_LV_4666-4_0_2_node_5 | 0.4 | n |  | TRUE
9 | bus_LV_4666-4_0_2_node_6 | 0.4 | n |  | TRUE
10 | bus_LV_4666-4_0_2_node_7 | 0.4 | n |  | TRUE
11 | bus_LV_4666-4_0_2_node_8 | 0.4 | n |  | TRUE
12 | bus_LV_4666-4_0_2_node_9 | 0.4 | n |  | TRUE
13 | bus_LV_4666-4_0_2_node_10 | 0.4 | n |  | TRUE
14 | bus_LV_4666-4_0_2_node_33 | 0.4 | n |  | TRUE
15 | bus_LV_4666-4_0_2_node_27 | 0.4 | n |  | TRUE
16 | bus_LV_4666-4_0_2_node_31 | 0.4 | n |  | TRUE
17 | bus_LV_4666-4_0_2_node_34 | 0.4 | n |  | TRUE
18 | bus_LV_4666-4_0_2_node_35 | 0.4 | n |  | TRUE
19 | bus_LV_4666-4_0_2_node_26 | 0.4 | n |  | TRUE
20 | bus_LV_4666-4_0_2_node_30 | 0.4 | n |  | TRUE
21 | bus_LV_4666-4_0_2_node_11 | 0.4 | n |  | TRUE
22 | bus_LV_4666-4_0_2_node_12 | 0.4 | n |  | TRUE
23 | bus_LV_4666-4_0_2_node_13 | 0.4 | n |  | TRUE
24 | bus_LV_4666-4_0_2_node_14 | 0.4 | n |  | TRUE
25 | bus_LV_4666-4_0_2_node_16 | 0.4 | n |  | TRUE
26 | bus_LV_4666-4_0_2_node_17 | 0.4 | n |  | TRUE
27 | bus_LV_4666-4_0_2_node_29 | 0.4 | n |  | TRUE
28 | bus_LV_4666-4_0_2_node_15 | 0.4 | n |  | TRUE
29 | bus_LV_4666-4_0_2_node_113 | 0.4 | n |  | TRUE
30 | bus_LV_4666-4_0_2_node_52 | 0.4 | n |  | TRUE
31 | bus_LV_4666-4_0_2_node_57 | 0.4 | n |  | TRUE
32 | bus_LV_4666-4_0_2_node_53 | 0.4 | n |  | TRUE
33 | bus_LV_4666-4_0_2_node_61 | 0.4 | n |  | TRUE
34 | bus_LV_4666-4_0_2_node_28 | 0.4 | n |  | TRUE
35 | bus_LV_4666-4_0_2_node_39 | 0.4 | n |  | TRUE
36 | bus_LV_4666-4_0_2_node_116 | 0.4 | n |  | TRUE
37 | bus_LV_4666-4_0_2_node_54 | 0.4 | n |  | TRUE
38 | bus_LV_4666-4_0_2_node_18 | 0.4 | n |  | TRUE
39 | bus_LV_4666-4_0_2_node_19 | 0.4 | n |  | TRUE
40 | bus_LV_4666-4_0_2_node_21 | 0.4 | n |  | TRUE
41 | bus_LV_4666-4_0_2_node_22 | 0.4 | n |  | TRUE
42 | bus_LV_4666-4_0_2_node_20 | 0.4 | n |  | TRUE
43 | bus_LV_4666-4_0_2_node_25 | 0.4 | n |  | TRUE
44 | bus_LV_4666-4_0_2_node_50 | 0.4 | n |  | TRUE
45 | bus_LV_4666-4_0_2_node_58 | 0.4 | n |  | TRUE
46 | bus_LV_4666-4_0_2_node_67 | 0.4 | n |  | TRUE
47 | bus_LV_4666-4_0_2_node_45 | 0.4 | n |  | TRUE
48 | bus_LV_4666-4_0_2_node_59 | 0.4 | n |  | TRUE
49 | bus_LV_4666-4_0_2_node_65 | 0.4 | n |  | TRUE
50 | bus_LV_4666-4_0_2_node_48 | 0.4 | n |  | TRUE
51 | bus_LV_4666-4_0_2_node_60 | 0.4 | n |  | TRUE
52 | bus_LV_4666-4_0_2_node_32 | 0.4 | n |  | TRUE
53 | bus_LV_4666-4_0_2_node_43 | 0.4 | n |  | TRUE
54 | bus_LV_4666-4_0_2_node_47 | 0.4 | n |  | TRUE
55 | bus_LV_4666-4_0_2_node_44 | 0.4 | n |  | TRUE
56 | bus_LV_4666-4_0_2_node_109 | 0.4 | n |  | TRUE
57 | bus_LV_4666-4_0_2_node_83 | 0.4 | n |  | TRUE
58 | bus_LV_4666-4_0_2_node_84 | 0.4 | n |  | TRUE
59 | bus_LV_4666-4_0_2_node_85 | 0.4 | n |  | TRUE
60 | bus_LV_4666-4_0_2_node_86 | 0.4 | n |  | TRUE
61 | bus_LV_4666-4_0_2_node_87 | 0.4 | n |  | TRUE
62 | bus_LV_4666-4_0_2_node_91 | 0.4 | n |  | TRUE
63 | bus_LV_4666-4_0_2_node_100 | 0.4 | n |  | TRUE
64 | bus_LV_4666-4_0_2_node_110 | 0.4 | n |  | TRUE
65 | bus_LV_4666-4_0_2_node_99 | 0.4 | n |  | TRUE
66 | bus_LV_4666-4_0_2_node_101 | 0.4 | n |  | TRUE
67 | bus_LV_4666-4_0_2_node_102 | 0.4 | n |  | TRUE
68 | bus_LV_4666-4_0_2_node_103 | 0.4 | n |  | TRUE
69 | bus_LV_4666-4_0_2_node_108 | 0.4 | n |  | TRUE
70 | bus_LV_4666-4_0_2_node_112 | 0.4 | n |  | TRUE
71 | bus_LV_4666-4_0_2_node_118 | 0.4 | n |  | TRUE
72 | bus_LV_4666-4_0_2_node_46 | 0.4 | n |  | TRUE
73 | bus_LV_4666-4_0_2_node_36 | 0.4 | n |  | TRUE
74 | bus_LV_4666-4_0_2_node_37 | 0.4 | n |  | TRUE
75 | bus_LV_4666-4_0_2_node_38 | 0.4 | n |  | TRUE
76 | bus_LV_4666-4_0_2_node_119 | 0.4 | n |  | TRUE
77 | bus_LV_4666-4_0_2_node_49 | 0.4 | n |  | TRUE
78 | bus_LV_4666-4_0_2_node_55 | 0.4 | n |  | TRUE
79 | bus_LV_4666-4_0_2_node_117 | 0.4 | n |  | TRUE
80 | bus_LV_4666-4_0_2_node_115 | 0.4 | n |  | TRUE
81 | bus_LV_4666-4_0_2_node_62 | 0.4 | n |  | TRUE
82 | bus_LV_4666-4_0_2_node_63 | 0.4 | n |  | TRUE
83 | bus_LV_4666-4_0_2_node_64 | 0.4 | n |  | TRUE
84 | bus_LV_4666-4_0_2_node_114 | 0.4 | n |  | TRUE
85 | bus_MV_488_0_node_11 | 20 | n |  | TRUE

## load
| name | bus | p_mw | q_mvar | const_z_percent | const_i_percent | sn_mva | scaling | in_service | type
0 | LV_4666-4_0_2_load_0 | 0 | 0.00049797 | 0.0001248 | 0 | 0 |  | 1 | TRUE | wye
1 | LV_4666-4_0_2_load_1 | 1 | 0.00070449 | 0.00017656 | 0 | 0 |  | 1 | TRUE | wye
2 | LV_4666-4_0_2_load_2 | 2 | 0.00086754 | 0.00021743 | 0 | 0 |  | 1 | TRUE | wye
3 | LV_4666-4_0_2_load_3 | 3 | 0.00058633 | 0.00014695 | 0 | 0 |  | 1 | TRUE | wye
4 | LV_4666-4_0_2_load_51 | 5 | 0.000539 | 0.00013509 | 0 | 0 |  | 1 | TRUE | wye
5 | LV_4666-4_0_2_load_4 | 7 | 0.0030594 | 0.00076675 | 0 | 0 |  | 1 | TRUE | wye
6 | LV_4666-4_0_2_load_6 | 9 | 0.00054367 | 0.00013626 | 0 | 0 |  | 1 | TRUE | wye
7 | LV_4666-4_0_2_load_7 | 10 | 0.00033696 | 8.4451e-05 | 0 | 0 |  | 1 | TRUE | wye
8 | LV_4666-4_0_2_load_9 | 12 | 0.0006912 | 0.00017323 | 0 | 0 |  | 1 | TRUE | wye
9 | LV_4666-4_0_2_load_27 | 15 | 0.00067091 | 0.00016815 | 0 | 0 |  | 1 | TRUE | wye
10 | LV_4666-4_0_2_load_31 | 16 | 0.00031555 | 7.9083e-05 | 0 | 0 |  | 1 | TRUE | wye
11 | LV_4666-4_0_2_load_34 | 17 | 0.0018633 | 0.00046699 | 0 | 0 |  | 1 | TRUE | wye
12 | LV_4666-4_0_2_load_35 | 18 | 0.00068707 | 0.0001722 | 0 | 0 |  | 1 | TRUE | wye
13 | LV_4666-4_0_2_load_26 | 19 | 0.0017015 | 0.00042645 | 0 | 0 |  | 1 | TRUE | wye
14 | LV_4666-4_0_2_load_30 | 20 | 0.00059755 | 0.00014976 | 0 | 0 |  | 1 | TRUE | wye
15 | LV_4666-4_0_2_load_11 | 21 | 0.0012162 | 0.0003048 | 0 | 0 |  | 1 | TRUE | wye
16 | LV_4666-4_0_2_load_12 | 22 | 0.0012384 | 0.00031038 | 0 | 0 |  | 1 | TRUE | wye
17 | LV_4666-4_0_2_load_14 | 24 | 0.011039 | 0.0027667 | 0 | 0 |  | 1 | TRUE | wye
18 | LV_4666-4_0_2_load_113 | 29 | 0.00048704 | 0.00012206 | 0 | 0 |  | 1 | TRUE | wye
19 | LV_4666-4_0_2_load_52 | 30 | 0.00082705 | 0.00020728 | 0 | 0 |  | 1 | TRUE | wye
20 | LV_4666-4_0_2_load_57 | 31 | 0.00098188 | 0.00024608 | 0 | 0 |  | 1 | TRUE | wye
21 | LV_4666-4_0_2_load_53 | 32 | 0.0014824 | 0.00037152 | 0 | 0 |  | 1 | TRUE | wye
22 | LV_4666-4_0_2_load_61 | 33 | 0.0040969 | 0.0010268 | 0 | 0 |  | 1 | TRUE | wye
23 | LV_4666-4_0_2_load_28 | 34 | 0.0024961 | 0.00062559 | 0 | 0 |  | 1 | TRUE | wye
24 | LV_4666-4_0_2_load_39 | 35 | 0.00073065 | 0.00018312 | 0 | 0 |  | 1 | TRUE | wye
25 | LV_4666-4_0_2_load_54 | 37 | 0.00095031 | 0.00023817 | 0 | 0 |  | 1 | TRUE | wye
26 | LV_4666-4_0_2_load_18 | 38 | 0.0026383 | 0.00066123 | 0 | 0 |  | 1 | TRUE | wye
27 | LV_4666-4_0_2_load_22 | 41 | 0.0010447 | 0.00026182 | 0 | 0 |  | 1 | TRUE | wye
28 | LV_4666-4_0_2_load_25 | 43 | 0.0034433 | 0.00086297 | 0 | 0 |  | 1 | TRUE | wye
29 | LV_4666-4_0_2_load_50 | 44 | 0.00043852 | 0.0001099 | 0 | 0 |  | 1 | TRUE | wye
30 | LV_4666-4_0_2_load_58 | 45 | 0.0013665 | 0.00034247 | 0 | 0 |  | 1 | TRUE | wye
31 | LV_4666-4_0_2_load_67 | 46 | 0.00046536 | 0.00011663 | 0 | 0 |  | 1 | TRUE | wye
32 | LV_4666-4_0_2_load_45 | 47 | 0.0044502 | 0.0011153 | 0 | 0 |  | 1 | TRUE | wye
33 | LV_4666-4_0_2_load_65 | 49 | 0.0024633 | 0.00061735 | 0 | 0 |  | 1 | TRUE | wye
34 | LV_4666-4_0_2_load_48 | 50 | 0.00068373 | 0.00017136 | 0 | 0 |  | 1 | TRUE | wye
35 | LV_4666-4_0_2_load_60 | 51 | 0.0019608 | 0.00049142 | 0 | 0 |  | 1 | TRUE | wye
36 | LV_4666-4_0_2_load_32 | 52 | 0.0008577 | 0.00021496 | 0 | 0 |  | 1 | TRUE | wye
37 | LV_4666-4_0_2_load_47 | 54 | 0.0008884 | 0.00022265 | 0 | 0 |  | 1 | TRUE | wye
38 | LV_4666-4_0_2_load_109 | 56 | 0.00060956 | 0.00015277 | 0 | 0 |  | 1 | TRUE | wye
39 | LV_4666-4_0_2_load_83 | 57 | 0.00057428 | 0.00014393 | 0 | 0 |  | 1 | TRUE | wye
40 | LV_4666-4_0_2_load_84 | 58 | 0.0024202 | 0.00060657 | 0 | 0 |  | 1 | TRUE | wye
41 | LV_4666-4_0_2_load_85 | 59 | 0.000574 | 0.00014386 | 0 | 0 |  | 1 | TRUE | wye
42 | LV_4666-4_0_2_load_86 | 60 | 0.00049685 | 0.00012452 | 0 | 0 |  | 1 | TRUE | wye
43 | LV_4666-4_0_2_load_91 | 62 | 0.0010936 | 0.00027407 | 0 | 0 |  | 1 | TRUE | wye
44 | LV_4666-4_0_2_load_100 | 63 | 0.00045904 | 0.00011505 | 0 | 0 |  | 1 | TRUE | wye
45 | LV_4666-4_0_2_load_110 | 64 | 0.00060966 | 0.0001528 | 0 | 0 |  | 1 | TRUE | wye
46 | LV_4666-4_0_2_load_99 | 65 | 0.00059421 | 0.00014892 | 0 | 0 |  | 1 | TRUE | wye
47 | LV_4666-4_0_2_load_102 | 67 | 0.00062692 | 0.00015712 | 0 | 0 |  | 1 | TRUE | wye
48 | LV_4666-4_0_2_load_103 | 68 | 0.00078706 | 0.00019726 | 0 | 0 |  | 1 | TRUE | wye
49 | LV_4666-4_0_2_load_112 | 70 | 0.00067333 | 0.00016875 | 0 | 0 |  | 1 | TRUE | wye
50 | LV_4666-4_0_2_load_36 | 73 | 0.0011208 | 0.0002809 | 0 | 0 |  | 1 | TRUE | wye
51 | LV_4666-4_0_2_load_37 | 74 | 0.0011527 | 0.0002889 | 0 | 0 |  | 1 | TRUE | wye
52 | LV_4666-4_0_2_load_38 | 75 | 0.0037635 | 0.00094322 | 0 | 0 |  | 1 | TRUE | wye
53 | LV_4666-4_0_2_load_119 | 76 | 0.00060508 | 0.00015165 | 0 | 0 |  | 1 | TRUE | wye
54 | LV_4666-4_0_2_load_49 | 77 | 0.00075801 | 0.00018997 | 0 | 0 |  | 1 | TRUE | wye
55 | LV_4666-4_0_2_load_55 | 78 | 0.0019592 | 0.00049101 | 0 | 0 |  | 1 | TRUE | wye
56 | LV_4666-4_0_2_load_117 | 79 | 0.0015484 | 0.00038807 | 0 | 0 |  | 1 | TRUE | wye
57 | LV_4666-4_0_2_load_115 | 80 | 0.00060297 | 0.00015112 | 0 | 0 |  | 1 | TRUE | wye
58 | LV_4666-4_0_2_load_62 | 81 | 0.0016385 | 0.00041064 | 0 | 0 |  | 1 | TRUE | wye
59 | LV_4666-4_0_2_load_63 | 82 | 0.00083217 | 0.00020856 | 0 | 0 |  | 1 | TRUE | wye
60 | LV_4666-4_0_2_load_114 | 84 | 0.00074926 | 0.00018778 | 0 | 0 |  | 1 | TRUE | wye

## ext_grid
| name | bus | vm_pu | va_degree | slack_weight | in_service
0 |  | 73 | 1 | 0 | 1 | TRUE

## line
| name | std_type | from_bus | to_bus | length_km | r_ohm_per_km | x_ohm_per_km | c_nf_per_km | g_us_per_km | max_i_ka | df | parallel | type | in_service
0 | LV_4666-4_0_2_line_0 | NAYY 4x150 SE | 0 | 1 | 0.00018209 | 0.208 | 0.08 | 261 | 0 | 0.27 | 1 | 1 | cs | TRUE
1 | LV_4666-4_0_2_line_1 | NAYY 4x150 SE | 0 | 2 | 0.019872 | 0.208 | 0.08 | 261 | 0 | 0.27 | 1 | 1 | cs | TRUE
2 | LV_4666-4_0_2_line_2 | NAYY 4x150 SE | 1 | 3 | 0.016959 | 0.208 | 0.08 | 261 | 0 | 0.27 | 1 | 1 | cs | TRUE
3 | LV_4666-4_0_2_line_3 | NAYY 4x150 SE | 3 | 4 | 0.017788 | 0.208 | 0.08 | 261 | 0 | 0.27 | 1 | 1 | cs | TRUE
4 | LV_4666-4_0_2_line_4 | NAYY 4x150 SE | 4 | 5 | 0.014621 | 0.208 | 0.08 | 261 | 0 | 0.27 | 1 | 1 | cs | TRUE
5 | LV_4666-4_0_2_line_5 | NAYY 4x150 SE | 4 | 6 | 0.065626 | 0.208 | 0.08 | 261 | 0 | 0.27 | 1 | 1 | cs | TRUE
6 | LV_4666-4_0_2_line_6 | NAYY 4x150 SE | 5 | 30 | 0.040404 | 0.208 | 0.08 | 261 | 0 | 0.27 | 1 | 1 | cs | TRUE
7 | LV_4666-4_0_2_line_7 | NAYY 4x150 SE | 6 | 45 | 0.0090003 | 0.208 | 0.08 | 261 | 0 | 0.27 | 1 | 1 | cs | TRUE
8 | LV_4666-4_0_2_line_8 | NAYY 4x150 SE | 6 | 42 | 0.006194 | 0.208 | 0.08 | 261 | 0 | 0.27 | 1 | 1 | cs | TRUE
9 | LV_4666-4_0_2_line_9 | NAYY 4x150 SE | 7 | 8 | 0.015165 | 0.208 | 0.08 | 261 | 0 | 0.27 | 1 | 1 | cs | TRUE
10 | LV_4666-4_0_2_line_10 | NAYY 4x150 SE | 8 | 9 | 0.0021292 | 0.208 | 0.08 | 261 | 0 | 0.27 | 1 | 1 | cs | TRUE
11 | LV_4666-4_0_2_line_11 | NAYY 4x150 SE | 8 | 10 | 0.017764 | 0.208 | 0.08 | 261 | 0 | 0.27 | 1 | 1 | cs | TRUE
12 | LV_4666-4_0_2_line_12 | NAYY 4x150 SE | 9 | 11 | 0.02299 | 0.208 | 0.08 | 261 | 0 | 0.27 | 1 | 1 | cs | TRUE
13 | LV_4666-4_0_2_line_13 | NAYY 4x150 SE | 11 | 12 | 0.015151 | 0.208 | 0.08 | 261 | 0 | 0.27 | 1 | 1 | cs | TRUE
14 | LV_4666-4_0_2_line_14 | NAYY 4x150 SE | 11 | 13 | 0.003465 | 0.208 | 0.08 | 261 | 0 | 0.27 | 1 | 1 | cs | TRUE
15 | LV_4666-4_0_2_line_15 | NAYY 4x150 SE | 12 | 14 | 0.044782 | 0.208 | 0.08 | 261 | 0 | 0.27 | 1 | 2 | cs | TRUE
16 | LV_4666-4_0_2_line_16 | NAYY 4x150 SE | 13 | 15 | 0.022336 | 0.208 | 0.08 | 261 | 0 | 0.27 | 1 | 1 | cs | TRUE
17 | LV_4666-4_0_2_line_17 | NAYY 4x150 SE | 13 | 16 | 0.017738 | 0.208 | 0.08 | 261 | 0 | 0.27 | 1 | 1 | cs | TRUE
18 | LV_4666-4_0_2_line_18 | NAYY 4x150 SE | 14 | 17 | 0.029776 | 0.208 | 0.08 | 261 | 0 | 0.27 | 1 | 1 | cs | TRUE
19 | LV_4666-4_0_2_line_19 | NAYY 4x150 SE | 14 | 18 | 0.013958 | 0.208 | 0.08 | 261 | 0 | 0.27 | 1 | 2 | cs | TRUE
20 | LV_4666-4_0_2_line_20 | NAYY 4x150 SE | 15 | 19 | 0.036942 | 0.208 | 0.08 | 261 | 0 | 0.27 | 1 | 1 | cs | TRUE
21 | LV_4666-4_0_2_line_21 | NAYY 4x150 SE | 16 | 20 | 0.015592 | 0.208 | 0.08 | 261 | 0 | 0.27 | 1 | 1 | cs | TRUE
22 | LV_4666-4_0_2_line_22 | NAYY 4x150 SE | 17 | 53 | 0.21237 | 0.208 | 0.08 | 261 | 0 | 0.27 | 1 | 1 | cs | TRUE
23 | LV_4666-4_0_2_line_23 | NAYY 4x150 SE | 18 | 54 | 0.0063746 | 0.208 | 0.08 | 261 | 0 | 0.27 | 1 | 2 | cs | TRUE
24 | LV_4666-4_0_2_line_24 | NAYY 4x150 SE | 19 | 34 | 0.0028333 | 0.208 | 0.08 | 261 | 0 | 0.27 | 1 | 1 | cs | TRUE
25 | LV_4666-4_0_2_line_25 | NAYY 4x150 SE | 20 | 52 | 0.0073791 | 0.208 | 0.08 | 261 | 0 | 0.27 | 1 | 1 | cs | TRUE
26 | LV_4666-4_0_2_line_26 | NAYY 4x150 SE | 21 | 22 | 0.022697 | 0.208 | 0.08 | 261 | 0 | 0.27 | 1 | 1 | cs | TRUE
27 | LV_4666-4_0_2_line_27 | NAYY 4x150 SE | 21 | 23 | 0.016466 | 0.208 | 0.08 | 261 | 0 | 0.27 | 1 | 1 | cs | TRUE
28 | LV_4666-4_0_2_line_28 | NAYY 4x150 SE | 22 | 24 | 0.005258 | 0.208 | 0.08 | 261 | 0 | 0.27 | 1 | 1 | cs | TRUE
29 | LV_4666-4_0_2_line_29 | NAYY 4x150 SE | 23 | 25 | 0.02497 | 0.208 | 0.08 | 261 | 0 | 0.27 | 1 | 1 | cs | TRUE
30 | LV_4666-4_0_2_line_30 | NAYY 4x150 SE | 23 | 26 | 0.03899 | 0.208 | 0.08 | 261 | 0 | 0.27 | 1 | 1 | cs | TRUE
31 | LV_4666-4_0_2_line_31 | NAYY 4x150 SE | 24 | 27 | 0.033978 | 0.208 | 0.08 | 261 | 0 | 0.27 | 1 | 1 | cs | TRUE
32 | LV_4666-4_0_2_line_32 | NAYY 4x150 SE | 25 | 30 | 0.048458 | 0.208 | 0.08 | 261 | 0 | 0.27 | 1 | 1 | cs | TRUE
33 | LV_4666-4_0_2_line_33 | NAYY 4x150 SE | 25 | 28 | 0.007331 | 0.208 | 0.08 | 261 | 0 | 0.27 | 1 | 1 | cs | TRUE
34 | LV_4666-4_0_2_line_34 | NAYY 4x150 SE | 26 | 31 | 0.032248 | 0.208 | 0.08 | 261 | 0 | 0.27 | 1 | 1 | cs | TRUE
35 | LV_4666-4_0_2_line_35 | NAYY 4x150 SE | 26 | 32 | 0.011678 | 0.208 | 0.08 | 261 | 0 | 0.27 | 1 | 1 | cs | TRUE
36 | LV_4666-4_0_2_line_36 | NAYY 4x150 SE | 27 | 33 | 0.029276 | 0.208 | 0.08 | 261 | 0 | 0.27 | 1 | 1 | cs | TRUE
37 | LV_4666-4_0_2_line_37 | NAYY 4x150 SE | 27 | 34 | 0.014994 | 0.208 | 0.08 | 261 | 0 | 0.27 | 1 | 1 | cs | TRUE
38 | LV_4666-4_0_2_line_38 | NAYY 4x150 SE | 28 | 29 | 0.009799 | 0.208 | 0.08 | 261 | 0 | 0.27 | 1 | 1 | cs | TRUE
39 | LV_4666-4_0_2_line_39 | NAYY 4x150 SE | 29 | 35 | 0.0052312 | 0.208 | 0.08 | 261 | 0 | 0.27 | 1 | 1 | cs | TRUE
40 | LV_4666-4_0_2_line_40 | NAYY 4x150 SE | 31 | 36 | 0.015255 | 0.208 | 0.08 | 261 | 0 | 0.27 | 1 | 1 | cs | TRUE
41 | LV_4666-4_0_2_line_41 | NAYY 4x150 SE | 32 | 37 | 0.0086092 | 0.208 | 0.08 | 261 | 0 | 0.27 | 1 | 1 | cs | TRUE
42 | LV_4666-4_0_2_line_42 | NAYY 4x150 SE | 33 | 51 | 0.0087693 | 0.208 | 0.08 | 261 | 0 | 0.27 | 1 | 1 | cs | TRUE
43 | LV_4666-4_0_2_line_43 | NAYY 4x150 SE | 36 | 79 | 0.019244 | 0.208 | 0.08 | 261 | 0 | 0.27 | 1 | 1 | cs | TRUE
44 | LV_4666-4_0_2_line_44 | NAYY 4x150 SE | 36 | 80 | 0.023717 | 0.208 | 0.08 | 261 | 0 | 0.27 | 1 | 1 | cs | TRUE
45 | LV_4666-4_0_2_line_45 | NAYY 4x150 SE | 37 | 78 | 0.0075935 | 0.208 | 0.08 | 261 | 0 | 0.27 | 1 | 1 | cs | TRUE
46 | LV_4666-4_0_2_line_46 | NAYY 4x150 SE | 38 | 39 | 0.0076836 | 0.208 | 0.08 | 261 | 0 | 0.27 | 1 | 1 | cs | TRUE
47 | LV_4666-4_0_2_line_47 | NAYY 4x150 SE | 39 | 40 | 0.006448 | 0.208 | 0.08 | 261 | 0 | 0.27 | 1 | 1 | cs | TRUE
48 | LV_4666-4_0_2_line_48 | NAYY 4x150 SE | 39 | 41 | 0.017329 | 0.208 | 0.08 | 261 | 0 | 0.27 | 1 | 1 | cs | TRUE
49 | LV_4666-4_0_2_line_49 | NAYY 4x150 SE | 40 | 44 | 0.014561 | 0.208 | 0.08 | 261 | 0 | 0.27 | 1 | 1 | cs | TRUE
50 | LV_4666-4_0_2_line_50 | NAYY 4x150 SE | 40 | 45 | 0.032113 | 0.208 | 0.08 | 261 | 0 | 0.27 | 1 | 1 | cs | TRUE
51 | LV_4666-4_0_2_line_51 | NAYY 4x150 SE | 41 | 46 | 0.00090818 | 0.208 | 0.08 | 261 | 0 | 0.27 | 1 | 1 | cs | TRUE
52 | LV_4666-4_0_2_line_52 | NAYY 4x150 SE | 42 | 43 | 0.088964 | 0.208 | 0.08 | 261 | 0 | 0.27 | 1 | 1 | cs | TRUE
53 | LV_4666-4_0_2_line_53 | NAYY 4x150 SE | 43 | 47 | 0.017804 | 0.208 | 0.08 | 261 | 0 | 0.27 | 1 | 1 | cs | TRUE
54 | LV_4666-4_0_2_line_54 | NAYY 4x150 SE | 44 | 50 | 0.0067602 | 0.208 | 0.08 | 261 | 0 | 0.27 | 1 | 1 | cs | TRUE
55 | LV_4666-4_0_2_line_55 | NAYY 4x150 SE | 46 | 48 | 0.068089 | 0.208 | 0.08 | 261 | 0 | 0.27 | 1 | 1 | cs | TRUE
56 | LV_4666-4_0_2_line_56 | NAYY 4x150 SE | 48 | 49 | 0.064649 | 0.208 | 0.08 | 261 | 0 | 0.27 | 1 | 1 | cs | TRUE
57 | LV_4666-4_0_2_line_57 | NAYY 4x150 SE | 50 | 77 | 0.031237 | 0.208 | 0.08 | 261 | 0 | 0.27 | 1 | 1 | cs | TRUE
58 | LV_4666-4_0_2_line_58 | NAYY 4x150 SE | 53 | 55 | 0.066673 | 0.208 | 0.08 | 261 | 0 | 0.27 | 1 | 1 | cs | TRUE
59 | LV_4666-4_0_2_line_59 | NAYY 4x150 SE | 54 | 72 | 0.017529 | 0.208 | 0.08 | 261 | 0 | 0.27 | 1 | 2 | cs | TRUE
60 | LV_4666-4_0_2_line_60 | NAYY 4x150 SE | 55 | 56 | 0.026475 | 0.208 | 0.08 | 261 | 0 | 0.27 | 1 | 1 | cs | TRUE
61 | LV_4666-4_0_2_line_61 | NAYY 4x150 SE | 56 | 64 | 0.012731 | 0.208 | 0.08 | 261 | 0 | 0.27 | 1 | 1 | cs | TRUE
62 | LV_4666-4_0_2_line_62 | NAYY 4x150 SE | 57 | 58 | 0.023239 | 0.208 | 0.08 | 261 | 0 | 0.27 | 1 | 1 | cs | TRUE
63 | LV_4666-4_0_2_line_63 | NAYY 4x150 SE | 57 | 59 | 0.0025488 | 0.208 | 0.08 | 261 | 0 | 0.27 | 1 | 1 | cs | TRUE
64 | LV_4666-4_0_2_line_64 | NAYY 4x150 SE | 58 | 60 | 0.0029852 | 0.208 | 0.08 | 261 | 0 | 0.27 | 1 | 1 | cs | TRUE
65 | LV_4666-4_0_2_line_65 | NAYY 4x150 SE | 59 | 61 | 0.017468 | 0.208 | 0.08 | 261 | 0 | 0.27 | 1 | 1 | cs | TRUE
66 | LV_4666-4_0_2_line_66 | NAYY 4x150 SE | 60 | 62 | 0.0073726 | 0.208 | 0.08 | 261 | 0 | 0.27 | 1 | 1 | cs | TRUE
67 | LV_4666-4_0_2_line_67 | NAYY 4x150 SE | 61 | 63 | 0.0094731 | 0.208 | 0.08 | 261 | 0 | 0.27 | 1 | 1 | cs | TRUE
68 | LV_4666-4_0_2_line_68 | NAYY 4x150 SE | 61 | 64 | 0.011758 | 0.208 | 0.08 | 261 | 0 | 0.27 | 1 | 1 | cs | TRUE
69 | LV_4666-4_0_2_line_69 | NAYY 4x150 SE | 63 | 65 | 0.016296 | 0.208 | 0.08 | 261 | 0 | 0.27 | 1 | 1 | cs | TRUE
70 | LV_4666-4_0_2_line_70 | NAYY 4x150 SE | 65 | 66 | 0.0076652 | 0.208 | 0.08 | 261 | 0 | 0.27 | 1 | 1 | cs | TRUE
71 | LV_4666-4_0_2_line_71 | NAYY 4x150 SE | 66 | 67 | 0.0371 | 0.208 | 0.08 | 261 | 0 | 0.27 | 1 | 1 | cs | TRUE
72 | LV_4666-4_0_2_line_72 | NAYY 4x150 SE | 66 | 68 | 0.019312 | 0.208 | 0.08 | 261 | 0 | 0.27 | 1 | 1 | cs | TRUE
73 | LV_4666-4_0_2_line_73 | NAYY 4x150 SE | 67 | 69 | 0.04964 | 0.208 | 0.08 | 261 | 0 | 0.27 | 1 | 1 | cs | TRUE
74 | LV_4666-4_0_2_line_74 | NAYY 4x150 SE | 68 | 70 | 0.004118 | 0.208 | 0.08 | 261 | 0 | 0.27 | 1 | 1 | cs | TRUE
75 | LV_4666-4_0_2_line_75 | NAYY 4x150 SE | 69 | 71 | 0.54846 | 0.208 | 0.08 | 261 | 0 | 0.27 | 1 | 1 | cs | TRUE
76 | LV_4666-4_0_2_line_76 | NAYY 4x150 SE | 71 | 76 | 0.048276 | 0.208 | 0.08 | 261 | 0 | 0.27 | 1 | 1 | cs | TRUE
77 | LV_4666-4_0_2_line_77 | NAYY 4x150 SE | 72 | 75 | 0.037588 | 0.208 | 0.08 | 261 | 0 | 0.27 | 1 | 2 | cs | TRUE
78 | LV_4666-4_0_2_line_78 | NAYY 4x150 SE | 73 | 74 | 0.023073 | 0.208 | 0.08 | 261 | 0 | 0.27 | 1 | 2 | cs | TRUE
79 | LV_4666-4_0_2_line_79 | NAYY 4x150 SE | 74 | 75 | 0.022446 | 0.208 | 0.08 | 261 | 0 | 0.27 | 1 | 2 | cs | TRUE
80 | LV_4666-4_0_2_line_80 | NAYY 4x150 SE | 80 | 83 | 0.02944 | 0.208 | 0.08 | 261 | 0 | 0.27 | 1 | 1 | cs | TRUE
81 | LV_4666-4_0_2_line_81 | NAYY 4x150 SE | 81 | 82 | 0.02824 | 0.208 | 0.08 | 261 | 0 | 0.27 | 1 | 1 | cs | TRUE
82 | LV_4666-4_0_2_line_82 | NAYY 4x150 SE | 82 | 83 | 0.0057448 | 0.208 | 0.08 | 261 | 0 | 0.27 | 1 | 1 | cs | TRUE
83 | LV_4666-4_0_2_line_83 | NAYY 4x150 SE | 83 | 84 | 0.020263 | 0.208 | 0.08 | 261 | 0 | 0.27 | 1 | 1 | cs | TRUE

## trafo
| name | std_type | hv_bus | lv_bus | sn_mva | vn_hv_kv | vn_lv_kv | vk_percent | vkr_percent | pfe_kw | i0_percent | shift_degree | tap_side | tap_neutral | tap_min | tap_max | tap_step_percent | tap_step_degree | tap_pos | tap_phase_shifter | parallel | df | in_service
0 | LV_4666-4_0_2_trafo_36 | 0.25 MVA 20/0.4 kV | 85 | 73 | 0.25 | 20 | 0.4 | 6 | 1.44 | 0.8 | 0.32 | 150 | hv | 0 | -2 | 2 | 2.5 | 0 | 0 | FALSE | 1 | 1 | TRUE

## line_geodata
| x0 | y0 | x1 | y1 | x2 | y2 | x3 | y3 | x4 | y4 | x5 | y5 | x6 | y6 | x7 | y7 | x8 | y8 | x9 | y9 | x10 | y10
0 | 2728020.1915 | 1276334.7421 | 2728020.3306 | 1276334.6246
1 | 2728005.013 | 1276347.5679 | 2728020.1915 | 1276334.7421
2 | 2728020.3306 | 1276334.6246 | 2728033.2846 | 1276323.6784
3 | 2728046.8713 | 1276312.1976 | 2728033.2846 | 1276323.6784
4 | 2728046.8713 | 1276312.1976 | 2728037.5998 | 1276300.8923
5 | 2728088.9861 | 1276362.6379 | 2728046.8713 | 1276312.1976
6 | 2728011.36 | 1276270.1756 | 2728027.0356 | 1276288.0107 | 2728037.5998 | 1276300.8923
7 | 2728088.9861 | 1276362.6379 | 2728094.7633 | 1276369.5393
8 | 2728093.8225 | 1276358.7502 | 2728088.9861 | 1276362.6379
9 | 2727949.8696 | 1276037.5187 | 2727944.6658 | 1276023.2741
10 | 2727949.8696 | 1276037.5187 | 2727950.546 | 1276039.5376
11 | 2727949.8696 | 1276037.5187 | 2727938.2493 | 1276038.0117 | 2727932.1167 | 1276037.9591
12 | 2727957.8493 | 1276061.3368 | 2727950.546 | 1276039.5376
13 | 2727957.8493 | 1276061.3368 | 2727964.6632 | 1276058.493 | 2727971.655 | 1276055.1099
14 | 2727958.7542 | 1276064.6819 | 2727957.8493 | 1276061.3368
15 | 2728011.736 | 1276035.1581 | 2728003.1824 | 1276039.8549 | 2727971.655 | 1276055.1099
16 | 2727958.7542 | 1276064.6819 | 2727960.3975 | 1276071.7688 | 2727961.7922 | 1276080.9523 | 2727962.1849 | 1276086.7116
17 | 2727958.7542 | 1276064.6819 | 2727941.4007 | 1276068.3539
18 | 2728011.736 | 1276035.1581 | 2728025.795 | 1276009.6164 | 2728026.1592 | 1276009.1138
19 | 2728011.736 | 1276035.1581 | 2728025.5497 | 1276037.1596
20 | 2727962.1849 | 1276086.7116 | 2727962.3626 | 1276089.3171 | 2727962.5529 | 1276123.6466
21 | 2727941.4007 | 1276068.3539 | 2727926.1466 | 1276071.5816
22 | 2728026.1592 | 1276009.1138 | 2728121.4911 | 1275819.3438
23 | 2728025.5497 | 1276037.1596 | 2728031.8584 | 1276038.0737
24 | 2727962.5686 | 1276126.4799 | 2727962.5529 | 1276123.6466
25 | 2727918.9274 | 1276073.1092 | 2727926.1466 | 1276071.5816
26 | 2727962.6849 | 1276180.7095 | 2727962.6887 | 1276185.1495 | 2727963.7703 | 1276202.523 | 2727963.871 | 1276203.3664
27 | 2727965.0652 | 1276219.7677 | 2727964.9537 | 1276212.436 | 2727963.871 | 1276203.3664
28 | 2727962.6849 | 1276180.7095 | 2727962.6805 | 1276175.4515
29 | 2727965.0652 | 1276219.7677 | 2727963.781 | 1276223.5101 | 2727962.0365 | 1276226.6308 | 2727975.8586 | 1276237.263
30 | 2727936.6032 | 1276208.1171 | 2727946.524 | 1276215.2391 | 2727962.0365 | 1276226.6308 | 2727963.781 | 1276223.5101 | 2727965.0652 | 1276219.7677
31 | 2727962.6517 | 1276141.4735 | 2727962.6805 | 1276175.4515
32 | 2727975.8586 | 1276237.263 | 2727985.689 | 1276245.7732 | 2727998.5964 | 1276256.975 | 2728009.6162 | 1276268.1915 | 2728011.36 | 1276270.1756
33 | 2727975.8586 | 1276237.263 | 2727983.1875 | 1276236.6658
34 | 2727936.6032 | 1276208.1171 | 2727934.307 | 1276218.2994 | 2727934.3304 | 1276223.4604 | 2727935.8714 | 1276226.9416 | 2727939.12 | 1276229.6924 | 2727947.0553 | 1276232.9688
35 | 2727936.6032 | 1276208.1171 | 2727938.2133 | 1276196.551
36 | 2727962.6517 | 1276141.4735 | 2727933.378 | 1276141.1181
37 | 2727962.6517 | 1276141.4735 | 2727962.5686 | 1276126.4799
38 | 2727983.1875 | 1276236.6658 | 2727988.3064 | 1276241.2367 | 2727990.5039 | 1276243.1842
39 | 2727990.5039 | 1276243.1842 | 2727994.4189 | 1276246.6537
40 | 2727960.1634 | 1276240.181 | 2727959.2755 | 1276238.8271 | 2727957.117 | 1276237.1231 | 2727951.8856 | 1276234.9632 | 2727947.0553 | 1276232.9688
41 | 2727938.2133 | 1276196.551 | 2727938.3135 | 1276195.8313 | 2727931.9222 | 1276191.2175
42 | 2727924.6094 | 1276141.0117 | 2727933.378 | 1276141.1181
43 | 2727960.1634 | 1276240.181 | 2727964.7169 | 1276239.6236 | 2727976.4188 | 1276248.5193
44 | 2727960.1634 | 1276240.181 | 2727961.5684 | 1276263.8564
45 | 2727925.7654 | 1276186.7728 | 2727925.7654 | 1276186.7728 | 2727931.9222 | 1276191.2175
46 | 2728120.3234 | 1276390.0111 | 2728115.3549 | 1276384.1502
47 | 2728120.3234 | 1276390.0111 | 2728115.3761 | 1276394.1633
48 | 2728120.3234 | 1276390.0111 | 2728131.491 | 1276403.2616
49 | 2728115.3761 | 1276394.1633 | 2728104.2499 | 1276403.5561
50 | 2728115.3761 | 1276394.1633 | 2728094.7633 | 1276369.5393
51 | 2728131.491 | 1276403.2616 | 2728132.0763 | 1276403.9561
52 | 2728093.8225 | 1276358.7502 | 2728110.1303 | 1276344.5795 | 2728112.975 | 1276341.3492 | 2728113.662 | 1276338.1055 | 2728114.2516 | 1276331.7344 | 2728110.7146 | 1276322.8824 | 2728111.2788 | 1276317.6786 | 2728114.7002 | 1276311.7805 | 2728121.1885 | 1276308.3403 | 2728129.2936 | 1276307.66 | 2728145.5085 | 1276309.0908
53 | 2728163.2437 | 1276310.6557 | 2728145.5085 | 1276309.0908
54 | 2728099.0843 | 1276407.917 | 2728104.2499 | 1276403.5561
55 | 2728175.4962 | 1276456.3953 | 2728163.759 | 1276441.5484 | 2728132.0763 | 1276403.9561
56 | 2728175.4962 | 1276456.3953 | 2728188.5816 | 1276448.6499 | 2728195.0255 | 1276444.8307 | 2728205.6327 | 1276440.7572 | 2728223.277 | 1276438.0824 | 2728236.017 | 1276438.4214
57 | 2728099.0843 | 1276407.917 | 2728075.2155 | 1276428.0672
58 | 2728121.4911 | 1275819.3438 | 2728131.9734 | 1275804.4571 | 2728139.3546 | 1275786.6002 | 2728145.2018 | 1275758.022
59 | 2728049.2064 | 1276040.5874 | 2728031.8584 | 1276038.0737
60 | 2728145.2018 | 1275758.022 | 2728156.2959 | 1275733.9837
61 | 2728156.2959 | 1275733.9837 | 2728160.7474 | 1275724.3383 | 2728161.1195 | 1275722.263
62 | 2728167.3144 | 1275691.1867 | 2728177.9328 | 1275670.5155
63 | 2728167.3144 | 1275691.1867 | 2728166.3448 | 1275693.0743 | 2728166.2697 | 1275693.4944
64 | 2728177.9328 | 1275670.5155 | 2728178.1306 | 1275670.1305 | 2728180.1492 | 1275668.5687
65 | 2728163.1947 | 1275710.6895 | 2728166.2697 | 1275693.4944
66 | 2728185.9803 | 1275664.0572 | 2728180.1492 | 1275668.5687
67 | 2728163.1947 | 1275710.6895 | 2728172.6442 | 1275711.3581
68 | 2728163.1947 | 1275710.6895 | 2728161.1195 | 1275722.263
69 | 2728188.8994 | 1275712.5084 | 2728172.6442 | 1275711.3581
70 | 2728196.5455 | 1275713.0494 | 2728188.8994 | 1275712.5084
71 | 2728196.5455 | 1275713.0494 | 2728206.5964 | 1275721.1311 | 2728223.7687 | 1275738.1872
72 | 2728196.5455 | 1275713.0494 | 2728203.13 | 1275713.5151 | 2728215.0702 | 1275717.8741
73 | 2728244.0468 | 1275782.8818 | 2728231.4336 | 1275747.407 | 2728223.7687 | 1275738.1872
74 | 2728218.9385 | 1275719.2863 | 2728215.0702 | 1275717.8741
75 | 2728244.0468 | 1275782.8818 | 2728788.9855 | 1275844.908
76 | 2728815.6187 | 1275811.2124 | 2728791.7159 | 1275823.8696 | 2728789.6827 | 1275832.6114 | 2728788.9855 | 1275844.908
77 | 2728049.2064 | 1276040.5874 | 2728046.5019 | 1276078.0775
78 | 2728044.8868 | 1276100.4656 | 2728044.3976 | 1276107.247 | 2728044.9648 | 1276123.5116
79 | 2728046.5019 | 1276078.0775 | 2728044.8868 | 1276100.4656
80 | 2727962.8158 | 1276293.2673 | 2727962.2114 | 1276274.6919 | 2727961.5684 | 1276263.8564
81 | 2727963.9742 | 1276327.2327 | 2727963.3677 | 1276309.4059 | 2727963.0121 | 1276299.0087
82 | 2727962.8158 | 1276293.2673 | 2727963.0121 | 1276299.0087
83 | 2727962.8158 | 1276293.2673 | 2727983.044 | 1276292.076

## bus_geodata
| x | y | coords
0 | 2728020.1915 | 1276334.7421
1 | 2728020.3306 | 1276334.6246
2 | 2728005.013 | 1276347.5679
3 | 2728033.2846 | 1276323.6784
4 | 2728046.8713 | 1276312.1976
5 | 2728037.5998 | 1276300.8923
6 | 2728088.9861 | 1276362.6379
7 | 2727944.6658 | 1276023.2741
8 | 2727949.8696 | 1276037.5187
9 | 2727950.546 | 1276039.5376
10 | 2727932.1167 | 1276037.9591
11 | 2727957.8493 | 1276061.3368
12 | 2727971.655 | 1276055.1099
13 | 2727958.7542 | 1276064.6819
14 | 2728011.736 | 1276035.1581
15 | 2727962.1849 | 1276086.7116
16 | 2727941.4007 | 1276068.3539
17 | 2728026.1592 | 1276009.1138
18 | 2728025.5497 | 1276037.1596
19 | 2727962.5529 | 1276123.6466
20 | 2727926.1466 | 1276071.5816
21 | 2727963.871 | 1276203.3664
22 | 2727962.6849 | 1276180.7095
23 | 2727965.0652 | 1276219.7677
24 | 2727962.6805 | 1276175.4515
25 | 2727975.8586 | 1276237.263
26 | 2727936.6032 | 1276208.1171
27 | 2727962.6517 | 1276141.4735
28 | 2727983.1875 | 1276236.6658
29 | 2727990.5039 | 1276243.1842
30 | 2728011.36 | 1276270.1756
31 | 2727947.0553 | 1276232.9688
32 | 2727938.2133 | 1276196.551
33 | 2727933.378 | 1276141.1181
34 | 2727962.5686 | 1276126.4799
35 | 2727994.4189 | 1276246.6537
36 | 2727960.1634 | 1276240.181
37 | 2727931.9222 | 1276191.2175
38 | 2728115.3549 | 1276384.1502
39 | 2728120.3234 | 1276390.0111
40 | 2728115.3761 | 1276394.1633
41 | 2728131.491 | 1276403.2616
42 | 2728093.8225 | 1276358.7502
43 | 2728145.5085 | 1276309.0908
44 | 2728104.2499 | 1276403.5561
45 | 2728094.7633 | 1276369.5393
46 | 2728132.0763 | 1276403.9561
47 | 2728163.2437 | 1276310.6557
48 | 2728175.4962 | 1276456.3953
49 | 2728236.017 | 1276438.4214
50 | 2728099.0843 | 1276407.917
51 | 2727924.6094 | 1276141.0117
52 | 2727918.9274 | 1276073.1092
53 | 2728121.4911 | 1275819.3438
54 | 2728031.8584 | 1276038.0737
55 | 2728145.2018 | 1275758.022
56 | 2728156.2959 | 1275733.9837
57 | 2728167.3144 | 1275691.1867
58 | 2728177.9328 | 1275670.5155
59 | 2728166.2697 | 1275693.4944
60 | 2728180.1492 | 1275668.5687
61 | 2728163.1947 | 1275710.6895
62 | 2728185.9803 | 1275664.0572
63 | 2728172.6442 | 1275711.3581
64 | 2728161.1195 | 1275722.263
65 | 2728188.8994 | 1275712.5084
66 | 2728196.5455 | 1275713.0494
67 | 2728223.7687 | 1275738.1872
68 | 2728215.0702 | 1275717.8741
69 | 2728244.0468 | 1275782.8818
70 | 2728218.9385 | 1275719.2863
71 | 2728788.9855 | 1275844.908
72 | 2728049.2064 | 1276040.5874
73 | 2728044.9648 | 1276123.5116
74 | 2728044.8868 | 1276100.4656
75 | 2728046.5019 | 1276078.0775
76 | 2728815.6187 | 1275811.2124
77 | 2728075.2155 | 1276428.0672
78 | 2727925.7654 | 1276186.7728
79 | 2727976.4188 | 1276248.5193
80 | 2727961.5684 | 1276263.8564
81 | 2727963.9742 | 1276327.2327
82 | 2727963.0121 | 1276299.0087
83 | 2727962.8158 | 1276293.2673
84 | 2727983.044 | 1276292.076
85 | 2728049.2064 | 1276040.5874

## line_std_types
| c_nf_per_km | r_ohm_per_km | x_ohm_per_km | max_i_ka | type | q_mm2 | alpha | voltage_rating
NAYY 4x50 SE | 210 | 0.642 | 0.083 | 0.142 | cs | 50 | 0.00403 | LV
NAYY 4x120 SE | 264 | 0.225 | 0.08 | 0.242 | cs | 120 | 0.00403 | LV
NAYY 4x150 SE | 261 | 0.208 | 0.08 | 0.27 | cs | 150 | 0.00403 | LV
NA2XS2Y 1x95 RM/25 12/20 kV | 216 | 0.313 | 0.132 | 0.252 | cs | 95 | 0.00403 | MV
NA2XS2Y 1x185 RM/25 12/20 kV | 273 | 0.161 | 0.117 | 0.362 | cs | 185 | 0.00403 | MV
NA2XS2Y 1x240 RM/25 12/20 kV | 304 | 0.122 | 0.112 | 0.421 | cs | 240 | 0.00403 | MV
NA2XS2Y 1x95 RM/25 6/10 kV | 315 | 0.313 | 0.123 | 0.249 | cs | 95 | 0.00403 | MV
NA2XS2Y 1x185 RM/25 6/10 kV | 406 | 0.161 | 0.11 | 0.358 | cs | 185 | 0.00403 | MV
NA2XS2Y 1x240 RM/25 6/10 kV | 456 | 0.122 | 0.105 | 0.416 | cs | 240 | 0.00403 | MV
NA2XS2Y 1x150 RM/25 12/20 kV | 250 | 0.206 | 0.116 | 0.319 | cs | 150 | 0.00403 | MV
NA2XS2Y 1x120 RM/25 12/20 kV | 230 | 0.253 | 0.119 | 0.283 | cs | 120 | 0.00403 | MV
NA2XS2Y 1x70 RM/25 12/20 kV | 190 | 0.443 | 0.132 | 0.22 | cs | 70 | 0.00403 | MV
NA2XS2Y 1x150 RM/25 6/10 kV | 360 | 0.206 | 0.11 | 0.315 | cs | 150 | 0.00403 | MV
NA2XS2Y 1x120 RM/25 6/10 kV | 340 | 0.253 | 0.113 | 0.28 | cs | 120 | 0.00403 | MV
NA2XS2Y 1x70 RM/25 6/10 kV | 280 | 0.443 | 0.123 | 0.217 | cs | 70 | 0.00403 | MV
N2XS(FL)2Y 1x120 RM/35 64/110 kV | 112 | 0.153 | 0.166 | 0.366 | cs | 120 | 0.00393 | HV
N2XS(FL)2Y 1x185 RM/35 64/110 kV | 125 | 0.099 | 0.156 | 0.457 | cs | 185 | 0.00393 | HV
N2XS(FL)2Y 1x240 RM/35 64/110 kV | 135 | 0.075 | 0.149 | 0.526 | cs | 240 | 0.00393 | HV
N2XS(FL)2Y 1x300 RM/35 64/110 kV | 144 | 0.06 | 0.144 | 0.588 | cs | 300 | 0.00393 | HV
15-AL1/3-ST1A 0.4 | 11 | 1.8769 | 0.35 | 0.105 | ol | 16 | 0.00403 | LV
24-AL1/4-ST1A 0.4 | 11.25 | 1.2012 | 0.335 | 0.14 | ol | 24 | 0.00403 | LV
48-AL1/8-ST1A 0.4 | 12.2 | 0.5939 | 0.3 | 0.21 | ol | 48 | 0.00403 | LV
94-AL1/15-ST1A 0.4 | 13.2 | 0.306 | 0.29 | 0.35 | ol | 94 | 0.00403 | LV
34-AL1/6-ST1A 10.0 | 9.7 | 0.8342 | 0.36 | 0.17 | ol | 34 | 0.00403 | MV
48-AL1/8-ST1A 10.0 | 10.1 | 0.5939 | 0.35 | 0.21 | ol | 48 | 0.00403 | MV
70-AL1/11-ST1A 10.0 | 10.4 | 0.4132 | 0.339 | 0.29 | ol | 70 | 0.00403 | MV
94-AL1/15-ST1A 10.0 | 10.75 | 0.306 | 0.33 | 0.35 | ol | 94 | 0.00403 | MV
122-AL1/20-ST1A 10.0 | 11.1 | 0.2376 | 0.323 | 0.41 | ol | 122 | 0.00403 | MV
149-AL1/24-ST1A 10.0 | 11.25 | 0.194 | 0.315 | 0.47 | ol | 149 | 0.00403 | MV
34-AL1/6-ST1A 20.0 | 9.15 | 0.8342 | 0.382 | 0.17 | ol | 34 | 0.00403 | MV
48-AL1/8-ST1A 20.0 | 9.5 | 0.5939 | 0.372 | 0.21 | ol | 48 | 0.00403 | MV
70-AL1/11-ST1A 20.0 | 9.7 | 0.4132 | 0.36 | 0.29 | ol | 70 | 0.00403 | MV
94-AL1/15-ST1A 20.0 | 10 | 0.306 | 0.35 | 0.35 | ol | 94 | 0.00403 | MV
122-AL1/20-ST1A 20.0 | 10.3 | 0.2376 | 0.344 | 0.41 | ol | 122 | 0.00403 | MV
149-AL1/24-ST1A 20.0 | 10.5 | 0.194 | 0.337 | 0.47 | ol | 149 | 0.00403 | MV
184-AL1/30-ST1A 20.0 | 10.75 | 0.1571 | 0.33 | 0.535 | ol | 184 | 0.00403 | MV
243-AL1/39-ST1A 20.0 | 11 | 0.1188 | 0.32 | 0.645 | ol | 243 | 0.00403 | MV
48-AL1/8-ST1A 110.0 | 8 | 0.5939 | 0.46 | 0.21 | ol | 48 | 0.00403 | HV
70-AL1/11-ST1A 110.0 | 8.4 | 0.4132 | 0.45 | 0.29 | ol | 70 | 0.00403 | HV
94-AL1/15-ST1A 110.0 | 8.65 | 0.306 | 0.44 | 0.35 | ol | 94 | 0.00403 | HV
122-AL1/20-ST1A 110.0 | 8.5 | 0.2376 | 0.43 | 0.41 | ol | 122 | 0.00403 | HV
149-AL1/24-ST1A 110.0 | 8.75 | 0.194 | 0.41 | 0.47 | ol | 149 | 0.00403 | HV
184-AL1/30-ST1A 110.0 | 8.8 | 0.1571 | 0.4 | 0.535 | ol | 184 | 0.00403 | HV
243-AL1/39-ST1A 110.0 | 9 | 0.1188 | 0.39 | 0.645 | ol | 243 | 0.00403 | HV
305-AL1/39-ST1A 110.0 | 9.2 | 0.0949 | 0.38 | 0.74 | ol | 305 | 0.00403 | HV
490-AL1/64-ST1A 110.0 | 9.75 | 0.059 | 0.37 | 0.96 | ol | 490 | 0.00403 | HV
679-AL1/86-ST1A 110.0 | 9.95 | 0.042 | 0.36 | 1.15 | ol | 679 | 0.00403 | HV
490-AL1/64-ST1A 220.0 | 10 | 0.059 | 0.285 | 0.96 | ol | 490 | 0.00403 | HV
679-AL1/86-ST1A 220.0 | 11.7 | 0.042 | 0.275 | 1.15 | ol | 679 | 0.00403 | HV
490-AL1/64-ST1A 380.0 | 11 | 0.059 | 0.253 | 0.96 | ol | 490 | 0.00403 | HV
679-AL1/86-ST1A 380.0 | 14.6 | 0.042 | 0.25 | 1.15 | ol | 679 | 0.00403 | HV

## trafo_std_types
| i0_percent | pfe_kw | vkr_percent | sn_mva | vn_lv_kv | vn_hv_kv | vk_percent | shift_degree | vector_group | tap_side | tap_neutral | tap_min | tap_max | tap_step_degree | tap_step_percent | tap_phase_shifter
160 MVA 380/110 kV | 0.06 | 60 | 0.25 | 160 | 110 | 380 | 12.2 | 0 | Yy0 | hv | 0 | -9 | 9 | 0 | 1.5 | FALSE
100 MVA 220/110 kV | 0.06 | 55 | 0.26 | 100 | 110 | 220 | 12 | 0 | Yy0 | hv | 0 | -9 | 9 | 0 | 1.5 | FALSE
63 MVA 110/20 kV | 0.04 | 22 | 0.32 | 63 | 20 | 110 | 18 | 150 | YNd5 | hv | 0 | -9 | 9 | 0 | 1.5 | FALSE
40 MVA 110/20 kV | 0.05 | 18 | 0.34 | 40 | 20 | 110 | 16.2 | 150 | YNd5 | hv | 0 | -9 | 9 | 0 | 1.5 | FALSE
25 MVA 110/20 kV | 0.07 | 14 | 0.41 | 25 | 20 | 110 | 12 | 150 | YNd5 | hv | 0 | -9 | 9 | 0 | 1.5 | FALSE
63 MVA 110/10 kV | 0.04 | 22 | 0.32 | 63 | 10 | 110 | 18 | 150 | YNd5 | hv | 0 | -9 | 9 | 0 | 1.5 | FALSE
40 MVA 110/10 kV | 0.05 | 18 | 0.34 | 40 | 10 | 110 | 16.2 | 150 | YNd5 | hv | 0 | -9 | 9 | 0 | 1.5 | FALSE
25 MVA 110/10 kV | 0.07 | 14 | 0.41 | 25 | 10 | 110 | 12 | 150 | YNd5 | hv | 0 | -9 | 9 | 0 | 1.5 | FALSE
0.25 MVA 20/0.4 kV | 0.32 | 0.8 | 1.44 | 0.25 | 0.4 | 20 | 6 | 150 | Yzn5 | hv | 0 | -2 | 2 | 0 | 2.5 | FALSE
0.4 MVA 20/0.4 kV | 0.3375 | 1.35 | 1.425 | 0.4 | 0.4 | 20 | 6 | 150 | Dyn5 | hv | 0 | -2 | 2 | 0 | 2.5 | FALSE
0.63 MVA 20/0.4 kV | 0.2619 | 1.65 | 1.206 | 0.63 | 0.4 | 20 | 6 | 150 | Dyn5 | hv | 0 | -2 | 2 | 0 | 2.5 | FALSE
0.25 MVA 10/0.4 kV | 0.24 | 0.6 | 1.2 | 0.25 | 0.4 | 10 | 4 | 150 | Dyn5 | hv | 0 | -2 | 2 | 0 | 2.5 | FALSE
0.4 MVA 10/0.4 kV | 0.2375 | 0.95 | 1.325 | 0.4 | 0.4 | 10 | 4 | 150 | Dyn5 | hv | 0 | -2 | 2 | 0 | 2.5 | FALSE
0.63 MVA 10/0.4 kV | 0.1873 | 1.18 | 1.0794 | 0.63 | 0.4 | 10 | 4 | 150 | Dyn5 | hv | 0 | -2 | 2 | 0 | 2.5 | FALSE

## trafo3w_std_types
| sn_hv_mva | sn_mv_mva | sn_lv_mva | vn_hv_kv | vn_mv_kv | vn_lv_kv | vk_hv_percent | vk_mv_percent | vk_lv_percent | vkr_hv_percent | vkr_mv_percent | vkr_lv_percent | pfe_kw | i0_percent | shift_mv_degree | shift_lv_degree | vector_group | tap_side | tap_neutral | tap_min | tap_max | tap_step_percent
63/25/38 MVA 110/20/10 kV | 63 | 25 | 38 | 110 | 20 | 10 | 10.4 | 10.4 | 10.4 | 0.28 | 0.32 | 0.35 | 35 | 0.89 | 0 | 0 | YN0yn0yn0 | hv | 0 | -10 | 10 | 1.2
63/25/38 MVA 110/10/10 kV | 63 | 25 | 38 | 110 | 10 | 10 | 10.4 | 10.4 | 10.4 | 0.28 | 0.32 | 0.35 | 35 | 0.89 | 0 | 0 | YN0yn0yn0 | hv | 0 | -10 | 10 | 1.2

## fuse_std_types
| fuse_type | i_rated_a | t_avg | t_min | t_total | x_avg | x_min | x_total
HV 100A | HV 100A | 100 | 0 | [10.0, 3.64, 0.854, 0.281, 0.1, 0.0531, 0.022, 0.01] | [10.0, 4.267, 1.21, 0.403, 0.1, 0.058, 0.022, 0.01] | 0 | [300.0, 350.0, 450.0, 550.0, 700.0, 850.0, 1200.0, 1752.0] | [600.0, 700.0, 900.0, 1150.0, 1665.0, 2000.0, 3000.0, 4313.0]
HV 10A | HV 10A | 10 | 0 | [10.0, 1675.0, 0.344, 0.156, 0.1, 0.0417, 0.0171, 0.01] | [10.0, 1.3, 0.3, 0.155, 0.1, 0.0555, 0.023, 0.01] | 0 | [30.0, 32.0, 35.0, 37.0, 39.0, 50.0, 70.0, 88.0] | [60.0, 70.0, 80.0, 87.0, 94.0, 110.0, 150.0, 216.0]
HV 125A | HV 125A | 125 | 0 | [10.0, 1.82, 0.344, 0.1, 0.0467, 0.0269, 0.01] | [10.0, 2.478, 0.426, 0.1, 0.0427, 0.0211, 0.01] | 0 | [375.0, 500.0, 700.0, 925.0, 1200.0, 1500.0, 2341.0] | [750.0, 1000.0, 1500.0, 2200.0, 3000.0, 4000.0, 5765.0]
HV 160A | HV 160A | 160 | 0 | [10.0, 4.15, 1.03, 0.198, 0.1, 0.051, 0.0172, 0.01] | [10.0, 2.3, 0.734, 0.274, 0.1, 0.046, 0.0177, 0.01] | 0 | [480.0, 550.0, 700.0, 1000.0, 1260.0, 1600.0, 2500.0, 3227.0] | [960.0, 1300.0, 1700.0, 2200.0, 2996.0, 4000.0, 6000.0, 7946.0]
HV 16A | HV 16A | 16 | 0 | [10.0, 0.352, 0.164, 0.1, 0.0649, 0.0342, 0.01] | [10.0, 2.34, 0.722, 0.181, 0.1, 0.055, 0.0296, 0.01] | 0 | [48.0, 60.0, 65.0, 71.0, 80.0, 100.0, 162.0] | [96.0, 110.0, 125.0, 150.0, 168.0, 200.0, 250.0, 398.0]
HV 200A | HV 200A | 200 | 0 | [10.0, 4.267, 1.21, 0.403, 0.1, 0.058, 0.022, 0.01] | [10.0, 3.73, 1.654, 0.328, 0.1, 0.0531, 0.019, 0.01] | 0 | [600.0, 700.0, 900.0, 1150.0, 1665.0, 2000.0, 3000.0, 4313.0] | [1200.0, 1500.0, 1800.0, 2700.0, 3960.0, 5000.0, 7500.0, 10620.0]
HV 20A | HV 20A | 20 | 0 | [10.0, 1.3, 0.3, 0.155, 0.1, 0.0555, 0.023, 0.01] | [10.0, 1.3, 0.161, 0.1, 0.0611, 0.0399, 0.0141, 0.01] | 0 | [60.0, 70.0, 80.0, 87.0, 94.0, 110.0, 150.0, 216.0] | [120.0, 150.0, 200.0, 223.0, 260.0, 300.0, 450.0, 532.0]
HV 25A | HV 25A | 25 | 0 | [10.0, 2.512, 0.833, 0.299, 0.1, 0.0372, 0.0223, 0.01] | [10.0, 3.125, 0.597, 0.198, 0.1, 0.0378, 0.022, 0.01] | 0 | [75.0, 82.0, 90.0, 100.0, 124.0, 170.0, 200.0, 289.0] | [150.0, 170.0, 210.0, 250.0, 294.0, 400.0, 500.0, 711.0]
HV 31.5A | HV 31.5A | 31.5 | 0 | [10.0, 2.34, 0.722, 0.181, 0.1, 0.055, 0.0296, 0.01] | [10.0, 2.84, 0.368, 0.164, 0.1, 0.0621, 0.0378, 0.0195, 0.01] | 0 | [95.0, 110.0, 125.0, 150.0, 165.0, 200.0, 250.0, 390.0] | [189.0, 220.0, 300.0, 350.0, 393.0, 450.0, 530.0, 700.0, 960.0]
HV 40A | HV 40A | 40 | 0 | [10.0, 1.3, 0.161, 0.1, 0.0611, 0.0399, 0.0141, 0.01] | [10.0, 2.05, 0.369, 0.198, 0.1, 0.051, 0.0298, 0.01] | 0 | [120.0, 150.0, 200.0, 223.0, 260.0, 300.0, 450.0, 532.0] | [240.0, 300.0, 400.0, 450.0, 530.0, 650.0, 800.0, 1311.0]
HV 50A | HV 50A | 50 | 0 | [10.0, 3.215, 0.597, 0.198, 0.1, 0.0378, 0.022, 0.01] | [10.0, 3.64, 0.854, 0.281, 0.1, 0.0531, 0.022, 0.01] | 0 | [150.0, 170.0, 210.0, 250.0, 294.0, 400.0, 500.0, 711.0] | [300.0, 350.0, 450.0, 550.0, 700.0, 850.0, 1200.0, 1752.0]
HV 6.3A | HV 6.3A | 6.3 | 0 | [10.0, 1.39, 0.344, 0.168, 0.1, 0.056, 0.0263, 0.01] | [10.0, 1.711, 0.516, 0.198, 0.1, 0.0634, 0.0303, 0.01] | 0 | [19.0, 19.5, 20.4, 20.8, 22.0, 25.0, 32.0, 48.0] | [38.0, 40.0, 43.0, 48.0, 53.0, 60.0, 75.0, 118.0]
HV 63A | HV 63A | 63 | 0 | [10.0, 2.84, 0.368, 0.164, 0.1, 0.0621, 0.0378, 0.0195, 0.01] | [10.0, 1.82, 0.344, 0.1, 0.0467, 0.0269, 0.01] | 0 | [189.0, 220.0, 300.0, 350.0, 393.0, 450.0, 530.0, 700.0, 961.0] | [378.0, 500.0, 700.0, 934.0, 1200.0, 1500.0, 2366.0]
HV 80A | HV 80A | 80 | 0 | [10.0, 2.05, 0.369, 0.198, 0.1, 0.051, 0.0298, 0.01] | [10.0, 4.15, 1.03, 0.198, 0.1, 0.051, 0.0172, 0.01] | 0 | [240.0, 300.0, 400.0, 450.0, 530.0, 650.0, 800.0, 1311.0] | [480.0, 550.0, 700.0, 1000.0, 1260.0, 1600.0, 2500.0, 3227.0]
Siemens NH-1-100 | Siemens NH-1-100 | 100 | [5400.0, 2000.0, 400.0, 20.0, 1.0, 0.2, 0.012, 0.004] | 0 | 0 | [150.0, 190.0, 250.0, 430.0, 900.0, 1250.0, 2700.0, 3600.0] | 0 | 0
Siemens NH-1-125 | Siemens NH-1-125 | 125 | [4800.0, 120.0, 7.0, 0.1, 0.004] | 0 | 0 | [180.0, 400.0, 740.0, 2000.0, 4250.0] | 0 | 0
Siemens NH-1-16 | Siemens NH-1-16 | 16 | [4000.0, 400.0, 2.0, 0.1, 0.04, 0.01] | 0 | 0 | [26.0, 35.0, 75.0, 150.0, 200.0, 300.0] | 0 | 0
Siemens NH-1-160 | Siemens NH-1-160 | 160 | [4800.0, 120.0, 7.0, 0.1, 0.004] | 0 | 0 | [210.0, 500.0, 900.0, 2300.0, 5000.0] | 0 | 0
Siemens NH-1-25 | Siemens NH-1-25 | 25 | [4000.0, 1000.0, 10.0, 0.2, 0.02, 0.01] | 0 | 0 | [40.0, 50.0, 100.0, 210.0, 400.0, 500.0] | 0 | 0
Siemens NH-1-50 | Siemens NH-1-50 | 50 | [4000.0, 40.0, 4.0, 1.0, 0.02, 0.01] | 0 | 0 | [86.0, 200.0, 300.0, 400.0, 1000.0, 1280.0] | 0 | 0
Siemens NH-1-63 | Siemens NH-1-63 | 63 | [4000.0, 100.0, 10.0, 2.0, 0.04, 0.01] | 0 | 0 | [100.0, 200.0, 300.0, 400.0, 1000.0, 1500.0] | 0 | 0
Siemens NH-1-80 | Siemens NH-1-80 | 80 | [4800.0, 120.0, 7.0, 0.1, 0.01] | 0 | 0 | [150.58, 250.0, 450.0, 1150.0, 2470.0] | 0 | 0
Siemens NH-2-1000 | Siemens NH-2-1000 | 1000 | [4800.0, 120.0, 7.0, 0.1, 0.004] | 0 | 0 | [1900.0, 3500.0, 8400.0, 24000.0, 52000.0] | 0 | 0
Siemens NH-2-200 | Siemens NH-2-200 | 200 | [4800.0, 120.0, 7.0, 0.1, 0.004] | 0 | 0 | [280.0, 650.0, 1200.0, 3000.0, 7000.0] | 0 | 0
Siemens NH-2-224 | Siemens NH-2-224 | 224 | [4800.0, 120.0, 7.0, 0.2, 0.04, 0.004] | 0 | 0 | [400.0, 750.0, 1453.0, 3025.0, 4315.0, 7600.0] | 0 | 0
Siemens NH-2-250 | Siemens NH-2-250 | 250 | [4800.0, 120.0, 7.0, 0.1, 0.004] | 0 | 0 | [450.0, 800.0, 1650.0, 4000.0, 8500.0] | 0 | 0
Siemens NH-2-315 | Siemens NH-2-315 | 315 | [4800.0, 120.0, 7.0, 0.1, 0.004] | 0 | 0 | [550.0, 920.0, 1900.0, 5000.0, 11000.0] | 0 | 0
Siemens NH-2-355 | Siemens NH-2-355 | 355 | [4800.0, 120.0, 6.0, 0.1, 0.004] | 0 | 0 | [650.0, 1116.27, 2350.0, 5840.0, 12790.0] | 0 | 0
Siemens NH-2-400 | Siemens NH-2-400 | 400 | [4800.0, 120.0, 7.0, 0.1, 0.004] | 0 | 0 | [720.0, 1350.0, 2800.0, 6500.0, 15000.0] | 0 | 0
Siemens NH-2-425 | Siemens NH-2-425 | 425 | [4800.0, 120.0, 7.0, 0.1, 0.004] | 0 | 0 | [850.0, 1500.0, 3050.0, 7500.0, 16500.0] | 0 | 0
Siemens NH-2-630 | Siemens NH-2-630 | 630 | [4800.0, 120.0, 7.0, 0.1, 0.004] | 0 | 0 | [1200.0, 2000.0, 4800.0, 12000.0, 26000.0] | 0 | 0

## dtypes
| element | column | dtype
0 | bus | name | object
1 | bus | vn_kv | float64
2 | bus | type | object
3 | bus | zone | object
4 | bus | in_service | bool
5 | load | name | object
6 | load | bus | uint32
7 | load | p_mw | float64
8 | load | q_mvar | float64
9 | load | const_z_percent | float64
10 | load | const_i_percent | float64
11 | load | sn_mva | float64
12 | load | scaling | float64
13 | load | in_service | bool
14 | load | type | object
15 | ext_grid | name | object
16 | ext_grid | bus | uint32
17 | ext_grid | vm_pu | float64
18 | ext_grid | va_degree | float64
19 | ext_grid | slack_weight | float64
20 | ext_grid | in_service | bool
21 | line | name | object
22 | line | std_type | object
23 | line | from_bus | uint32
24 | line | to_bus | uint32
25 | line | length_km | float64
26 | line | r_ohm_per_km | float64
27 | line | x_ohm_per_km | float64
28 | line | c_nf_per_km | float64
29 | line | g_us_per_km | float64
30 | line | max_i_ka | float64
31 | line | df | float64
32 | line | parallel | uint32
33 | line | type | object
34 | line | in_service | bool
35 | trafo | name | object
36 | trafo | std_type | object
37 | trafo | hv_bus | uint32
38 | trafo | lv_bus | uint32
39 | trafo | sn_mva | float64
40 | trafo | vn_hv_kv | float64
41 | trafo | vn_lv_kv | float64
42 | trafo | vk_percent | float64
43 | trafo | vkr_percent | float64
44 | trafo | pfe_kw | float64
45 | trafo | i0_percent | float64
46 | trafo | shift_degree | float64
47 | trafo | tap_side | object
48 | trafo | tap_neutral | int32
49 | trafo | tap_min | int32
50 | trafo | tap_max | int32
51 | trafo | tap_step_percent | float64
52 | trafo | tap_step_degree | float64
53 | trafo | tap_pos | int32
54 | trafo | tap_phase_shifter | bool
55 | trafo | parallel | uint32
56 | trafo | df | float64
57 | trafo | in_service | bool
58 | line_geodata | coords | object
59 | bus_geodata | x | float64
60 | bus_geodata | y | float64
61 | bus_geodata | coords | object

## parameters
| version | format_version | converged | OPF_converged | name | f_hz | sn_mva
0 | 2.14.6 | 2.14.0 | FALSE | FALSE |  | 50 | 1