## bus
| name | vn_kv | type | zone | in_service
0 | bus_LV_4666-7_0_2_node_0 | 0.4 | n |  | TRUE
1 | bus_LV_4666-7_0_2_node_1 | 0.4 | n |  | TRUE
2 | bus_LV_4666-7_0_2_node_2 | 0.4 | n |  | TRUE
3 | bus_LV_4666-7_0_2_node_3 | 0.4 | n |  | TRUE
4 | bus_LV_4666-7_0_2_node_37 | 0.4 | n |  | TRUE
5 | bus_LV_4666-7_0_2_node_24 | 0.4 | n |  | TRUE
6 | bus_LV_4666-7_0_2_node_4 | 0.4 | n |  | TRUE
7 | bus_LV_4666-7_0_2_node_5 | 0.4 | n |  | TRUE
8 | bus_LV_4666-7_0_2_node_6 | 0.4 | n |  | TRUE
9 | bus_LV_4666-7_0_2_node_7 | 0.4 | n |  | TRUE
10 | bus_LV_4666-7_0_2_node_8 | 0.4 | n |  | TRUE
11 | bus_LV_4666-7_0_2_node_9 | 0.4 | n |  | TRUE
12 | bus_LV_4666-7_0_2_node_18 | 0.4 | n |  | TRUE
13 | bus_LV_4666-7_0_2_node_49 | 0.4 | n |  | TRUE
14 | bus_LV_4666-7_0_2_node_27 | 0.4 | n |  | TRUE
15 | bus_LV_4666-7_0_2_node_10 | 0.4 | n |  | TRUE
16 | bus_LV_4666-7_0_2_node_11 | 0.4 | n |  | TRUE
17 | bus_LV_4666-7_0_2_node_12 | 0.4 | n |  | TRUE
18 | bus_LV_4666-7_0_2_node_13 | 0.4 | n |  | TRUE
19 | bus_LV_4666-7_0_2_node_14 | 0.4 | n |  | TRUE
20 | bus_LV_4666-7_0_2_node_26 | 0.4 | n |  | TRUE
21 | bus_LV_4666-7_0_2_node_19 | 0.4 | n |  | TRUE
22 | bus_LV_4666-7_0_2_node_15 | 0.4 | n |  | TRUE
23 | bus_LV_4666-7_0_2_node_16 | 0.4 | n |  | TRUE
24 | bus_LV_4666-7_0_2_node_17 | 0.4 | n |  | TRUE
25 | bus_LV_4666-7_0_2_node_20 | 0.4 | n |  | TRUE
26 | bus_LV_4666-7_0_2_node_55 | 0.4 | n |  | TRUE
27 | bus_LV_4666-7_0_2_node_48 | 0.4 | n |  | TRUE
28 | bus_LV_4666-7_0_2_node_21 | 0.4 | n |  | TRUE
29 | bus_LV_4666-7_0_2_node_22 | 0.4 | n |  | TRUE
30 | bus_LV_4666-7_0_2_node_23 | 0.4 | n |  | TRUE
31 | bus_LV_4666-7_0_2_node_25 | 0.4 | n |  | TRUE
32 | bus_LV_4666-7_0_2_node_31 | 0.4 | n |  | TRUE
33 | bus_LV_4666-7_0_2_node_61 | 0.4 | n |  | TRUE
34 | bus_LV_4666-7_0_2_node_28 | 0.4 | n |  | TRUE
35 | bus_LV_4666-7_0_2_node_29 | 0.4 | n |  | TRUE
36 | bus_LV_4666-7_0_2_node_30 | 0.4 | n |  | TRUE
37 | bus_LV_4666-7_0_2_node_56 | 0.4 | n |  | TRUE
38 | bus_LV_4666-7_0_2_node_59 | 0.4 | n |  | TRUE
39 | bus_LV_4666-7_0_2_node_32 | 0.4 | n |  | TRUE
40 | bus_LV_4666-7_0_2_node_33 | 0.4 | n |  | TRUE
41 | bus_LV_4666-7_0_2_node_34 | 0.4 | n |  | TRUE
42 | bus_LV_4666-7_0_2_node_52 | 0.4 | n |  | TRUE
43 | bus_LV_4666-7_0_2_node_44 | 0.4 | n |  | TRUE
44 | bus_LV_4666-7_0_2_node_35 | 0.4 | n |  | TRUE
45 | bus_LV_4666-7_0_2_node_36 | 0.4 | n |  | TRUE
46 | bus_LV_4666-7_0_2_node_38 | 0.4 | n |  | TRUE
47 | bus_LV_4666-7_0_2_node_174 | 0.4 | n |  | TRUE
48 | bus_LV_4666-7_0_2_node_39 | 0.4 | n |  | TRUE
49 | bus_LV_4666-7_0_2_node_45 | 0.4 | n |  | TRUE
50 | bus_LV_4666-7_0_2_node_179 | 0.4 | n |  | TRUE
51 | bus_LV_4666-7_0_2_node_40 | 0.4 | n |  | TRUE
52 | bus_LV_4666-7_0_2_node_41 | 0.4 | n |  | TRUE
53 | bus_LV_4666-7_0_2_node_42 | 0.4 | n |  | TRUE
54 | bus_LV_4666-7_0_2_node_43 | 0.4 | n |  | TRUE
55 | bus_LV_4666-7_0_2_node_47 | 0.4 | n |  | TRUE
56 | bus_LV_4666-7_0_2_node_50 | 0.4 | n |  | TRUE
57 | bus_LV_4666-7_0_2_node_51 | 0.4 | n |  | TRUE
58 | bus_LV_4666-7_0_2_node_53 | 0.4 | n |  | TRUE
59 | bus_LV_4666-7_0_2_node_54 | 0.4 | n |  | TRUE
60 | bus_LV_4666-7_0_2_node_58 | 0.4 | n |  | TRUE
61 | bus_LV_4666-7_0_2_node_60 | 0.4 | n |  | TRUE
62 | bus_LV_4666-7_0_2_node_178 | 0.4 | n |  | TRUE
63 | bus_LV_4666-7_0_2_node_176 | 0.4 | n |  | TRUE
64 | bus_LV_4666-7_0_2_node_180 | 0.4 | n |  | TRUE
65 | bus_LV_4666-7_0_2_node_177 | 0.4 | n |  | TRUE
66 | bus_MV_488_0_node_22 | 20 | n |  | TRUE

## load
| name | bus | p_mw | q_mvar | const_z_percent | const_i_percent | sn_mva | scaling | in_service | type
0 | LV_4666-7_0_2_load_0 | 0 | 0.00023686 | 5.9363e-05 | 0 | 0 |  | 1 | TRUE | wye
1 | LV_4666-7_0_2_load_2 | 2 | 0.0034147 | 0.0008558 | 0 | 0 |  | 1 | TRUE | wye
2 | LV_4666-7_0_2_load_3 | 3 | 0.0019519 | 0.00048919 | 0 | 0 |  | 1 | TRUE | wye
3 | LV_4666-7_0_2_load_24 | 5 | 0.0014918 | 0.00037388 | 0 | 0 |  | 1 | TRUE | wye
4 | LV_4666-7_0_2_load_4 | 6 | 0.0012497 | 0.00031321 | 0 | 0 |  | 1 | TRUE | wye
5 | LV_4666-7_0_2_load_5 | 7 | 0.007584 | 0.0019007 | 0 | 0 |  | 1 | TRUE | wye
6 | LV_4666-7_0_2_load_7 | 9 | 0.0084378 | 0.0021147 | 0 | 0 |  | 1 | TRUE | wye
7 | LV_4666-7_0_2_load_9 | 11 | 0.0017325 | 0.00043421 | 0 | 0 |  | 1 | TRUE | wye
8 | LV_4666-7_0_2_load_18 | 12 | 0.0026233 | 0.00065746 | 0 | 0 |  | 1 | TRUE | wye
9 | LV_4666-7_0_2_load_49 | 13 | 0.0022368 | 0.00056058 | 0 | 0 |  | 1 | TRUE | wye
10 | LV_4666-7_0_2_load_27 | 14 | 0.0011984 | 0.00030034 | 0 | 0 |  | 1 | TRUE | wye
11 | LV_4666-7_0_2_load_10 | 15 | 0.00086419 | 0.00021659 | 0 | 0 |  | 1 | TRUE | wye
12 | LV_4666-7_0_2_load_11 | 16 | 0.0012421 | 0.00031129 | 0 | 0 |  | 1 | TRUE | wye
13 | LV_4666-7_0_2_load_12 | 17 | 0.00094377 | 0.00023653 | 0 | 0 |  | 1 | TRUE | wye
14 | LV_4666-7_0_2_load_13 | 18 | 0.00078167 | 0.00019591 | 0 | 0 |  | 1 | TRUE | wye
15 | LV_4666-7_0_2_load_14 | 19 | 0.0011203 | 0.00028078 | 0 | 0 |  | 1 | TRUE | wye
16 | LV_4666-7_0_2_load_26 | 20 | 0.00080789 | 0.00020248 | 0 | 0 |  | 1 | TRUE | wye
17 | LV_4666-7_0_2_load_15 | 22 | 0.0007565 | 0.0001896 | 0 | 0 |  | 1 | TRUE | wye
18 | LV_4666-7_0_2_load_16 | 23 | 0.0030772 | 0.00077121 | 0 | 0 |  | 1 | TRUE | wye
19 | LV_4666-7_0_2_load_20 | 25 | 0.0013988 | 0.00035056 | 0 | 0 |  | 1 | TRUE | wye
20 | LV_4666-7_0_2_load_55 | 26 | 0.0027297 | 0.00068413 | 0 | 0 |  | 1 | TRUE | wye
21 | LV_4666-7_0_2_load_48 | 27 | 0.0021174 | 0.00053066 | 0 | 0 |  | 1 | TRUE | wye
22 | LV_4666-7_0_2_load_21 | 28 | 0.00060292 | 0.00015111 | 0 | 0 |  | 1 | TRUE | wye
23 | LV_4666-7_0_2_load_22 | 29 | 0.0014063 | 0.00035244 | 0 | 0 |  | 1 | TRUE | wye
24 | LV_4666-7_0_2_load_23 | 30 | 0.002851 | 0.00071453 | 0 | 0 |  | 1 | TRUE | wye
25 | LV_4666-7_0_2_load_25 | 31 | 0.0039042 | 0.00097848 | 0 | 0 |  | 1 | TRUE | wye
26 | LV_4666-7_0_2_load_31 | 32 | 0.00070211 | 0.00017596 | 0 | 0 |  | 1 | TRUE | wye
27 | LV_4666-7_0_2_load_61 | 33 | 0.0013304 | 0.00033342 | 0 | 0 |  | 1 | TRUE | wye
28 | LV_4666-7_0_2_load_29 | 35 | 0.00057387 | 0.00014382 | 0 | 0 |  | 1 | TRUE | wye
29 | LV_4666-7_0_2_load_30 | 36 | 0.00053474 | 0.00013402 | 0 | 0 |  | 1 | TRUE | wye
30 | LV_4666-7_0_2_load_56 | 37 | 0.00027399 | 6.8669e-05 | 0 | 0 |  | 1 | TRUE | wye
31 | LV_4666-7_0_2_load_59 | 38 | 0.00096473 | 0.00024178 | 0 | 0 |  | 1 | TRUE | wye
32 | LV_4666-7_0_2_load_33 | 40 | 0.0016646 | 0.00041719 | 0 | 0 |  | 1 | TRUE | wye
33 | LV_4666-7_0_2_load_34 | 41 | 0.0024863 | 0.00062312 | 0 | 0 |  | 1 | TRUE | wye
34 | LV_4666-7_0_2_load_52 | 42 | 0.0022245 | 0.0005575 | 0 | 0 |  | 1 | TRUE | wye
35 | LV_4666-7_0_2_load_44 | 43 | 0.00076344 | 0.00019134 | 0 | 0 |  | 1 | TRUE | wye
36 | LV_4666-7_0_2_load_35 | 44 | 0.00047638 | 0.00011939 | 0 | 0 |  | 1 | TRUE | wye
37 | LV_4666-7_0_2_load_36 | 45 | 0.001937 | 0.00048546 | 0 | 0 |  | 1 | TRUE | wye
38 | LV_4666-7_0_2_load_38 | 46 | 0.0005167 | 0.0001295 | 0 | 0 |  | 1 | TRUE | wye
39 | LV_4666-7_0_2_load_174 | 47 | 0.0043204 | 0.0010828 | 0 | 0 |  | 1 | TRUE | wye
40 | LV_4666-7_0_2_load_45 | 49 | 0.00037159 | 9.313e-05 | 0 | 0 |  | 1 | TRUE | wye
41 | LV_4666-7_0_2_load_179 | 50 | 0.00093225 | 0.00023364 | 0 | 0 |  | 1 | TRUE | wye
42 | LV_4666-7_0_2_load_40 | 51 | 0.0035484 | 0.00088932 | 0 | 0 |  | 1 | TRUE | wye
43 | LV_4666-7_0_2_load_41 | 52 | 0.0029945 | 0.0007505 | 0 | 0 |  | 1 | TRUE | wye
44 | LV_4666-7_0_2_load_42 | 53 | 0.0011681 | 0.00029274 | 0 | 0 |  | 1 | TRUE | wye
45 | LV_4666-7_0_2_load_43 | 54 | 0.0013271 | 0.00033259 | 0 | 0 |  | 1 | TRUE | wye
46 | LV_4666-7_0_2_load_47 | 55 | 0.0011439 | 0.00028669 | 0 | 0 |  | 1 | TRUE | wye
47 | LV_4666-7_0_2_load_50 | 56 | 0.0034714 | 0.00087002 | 0 | 0 |  | 1 | TRUE | wye
48 | LV_4666-7_0_2_load_51 | 57 | 0.0036155 | 0.00090614 | 0 | 0 |  | 1 | TRUE | wye
49 | LV_4666-7_0_2_load_53 | 58 | 0.0012151 | 0.00030453 | 0 | 0 |  | 1 | TRUE | wye
50 | LV_4666-7_0_2_load_54 | 59 | 0.0036458 | 0.00091373 | 0 | 0 |  | 1 | TRUE | wye
51 | LV_4666-7_0_2_load_58 | 60 | 0.0006742 | 0.00016897 | 0 | 0 |  | 1 | TRUE | wye
52 | LV_4666-7_0_2_load_60 | 61 | 0.0014222 | 0.00035643 | 0 | 0 |  | 1 | TRUE | wye
53 | LV_4666-7_0_2_load_176 | 63 | 0.00262 | 0.00065663 | 0 | 0 |  | 1 | TRUE | wye
54 | LV_4666-7_0_2_load_180 | 64 | 0.0028742 | 0.00072035 | 0 | 0 |  | 1 | TRUE | wye
55 | LV_4666-7_0_2_load_177 | 65 | 0.001201 | 0.00030099 | 0 | 0 |  | 1 | TRUE | wye

## ext_grid
| name | bus | vm_pu | va_degree | slack_weight | in_service
0 |  | 56 | 1 | 0 | 1 | TRUE

## line
| name | std_type | from_bus | to_bus | length_km | r_ohm_per_km | x_ohm_per_km | c_nf_per_km | g_us_per_km | max_i_ka | df | parallel | type | in_service
0 | LV_4666-7_0_2_line_0 | NAYY 4x150 SE | 0 | 1 | 0.07905 | 0.208 | 0.08 | 261 | 0 | 0.27 | 1 | 1 | cs | TRUE
1 | LV_4666-7_0_2_line_1 | NAYY 4x150 SE | 1 | 2 | 0.024241 | 0.208 | 0.08 | 261 | 0 | 0.27 | 1 | 1 | cs | TRUE
2 | LV_4666-7_0_2_line_2 | NAYY 4x150 SE | 1 | 3 | 0.033248 | 0.208 | 0.08 | 261 | 0 | 0.27 | 1 | 1 | cs | TRUE
3 | LV_4666-7_0_2_line_3 | NAYY 4x150 SE | 2 | 4 | 0.089852 | 0.208 | 0.08 | 261 | 0 | 0.27 | 1 | 1 | cs | TRUE
4 | LV_4666-7_0_2_line_4 | NAYY 4x150 SE | 3 | 5 | 0.017103 | 0.208 | 0.08 | 261 | 0 | 0.27 | 1 | 1 | cs | TRUE
5 | LV_4666-7_0_2_line_5 | NAYY 4x150 SE | 4 | 48 | 0.12823 | 0.208 | 0.08 | 261 | 0 | 0.27 | 1 | 1 | cs | TRUE
6 | LV_4666-7_0_2_line_6 | NAYY 4x150 SE | 4 | 44 | 0.035187 | 0.208 | 0.08 | 261 | 0 | 0.27 | 1 | 1 | cs | TRUE
7 | LV_4666-7_0_2_line_7 | NAYY 4x150 SE | 5 | 29 | 0.0038932 | 0.208 | 0.08 | 261 | 0 | 0.27 | 1 | 1 | cs | TRUE
8 | LV_4666-7_0_2_line_8 | NAYY 4x150 SE | 6 | 7 | 0.013154 | 0.208 | 0.08 | 261 | 0 | 0.27 | 1 | 1 | cs | TRUE
9 | LV_4666-7_0_2_line_9 | NAYY 4x150 SE | 6 | 8 | 0.013393 | 0.208 | 0.08 | 261 | 0 | 0.27 | 1 | 1 | cs | TRUE
10 | LV_4666-7_0_2_line_10 | NAYY 4x150 SE | 7 | 9 | 0.10553 | 0.208 | 0.08 | 261 | 0 | 0.27 | 1 | 1 | cs | TRUE
11 | LV_4666-7_0_2_line_11 | NAYY 4x150 SE | 8 | 10 | 0.028434 | 0.208 | 0.08 | 261 | 0 | 0.27 | 1 | 1 | cs | TRUE
12 | LV_4666-7_0_2_line_12 | NAYY 4x150 SE | 8 | 11 | 0.024547 | 0.208 | 0.08 | 261 | 0 | 0.27 | 1 | 1 | cs | TRUE
13 | LV_4666-7_0_2_line_13 | NAYY 4x150 SE | 10 | 12 | 0.037111 | 0.208 | 0.08 | 261 | 0 | 0.27 | 1 | 1 | cs | TRUE
14 | LV_4666-7_0_2_line_14 | NAYY 4x150 SE | 10 | 13 | 0.014121 | 0.208 | 0.08 | 261 | 0 | 0.27 | 1 | 1 | cs | TRUE
15 | LV_4666-7_0_2_line_15 | NAYY 4x150 SE | 11 | 14 | 0.0052388 | 0.208 | 0.08 | 261 | 0 | 0.27 | 1 | 1 | cs | TRUE
16 | LV_4666-7_0_2_line_16 | NAYY 4x150 SE | 12 | 23 | 0.00298 | 0.208 | 0.08 | 261 | 0 | 0.27 | 1 | 1 | cs | TRUE
17 | LV_4666-7_0_2_line_17 | NAYY 4x150 SE | 13 | 54 | 0.025801 | 0.208 | 0.08 | 261 | 0 | 0.27 | 1 | 1 | cs | TRUE
18 | LV_4666-7_0_2_line_18 | NAYY 4x150 SE | 14 | 34 | 0.0058762 | 0.208 | 0.08 | 261 | 0 | 0.27 | 1 | 1 | cs | TRUE
19 | LV_4666-7_0_2_line_19 | NAYY 4x150 SE | 15 | 16 | 0.029792 | 0.208 | 0.08 | 261 | 0 | 0.27 | 1 | 1 | cs | TRUE
20 | LV_4666-7_0_2_line_20 | NAYY 4x150 SE | 15 | 17 | 0.023833 | 0.208 | 0.08 | 261 | 0 | 0.27 | 1 | 1 | cs | TRUE
21 | LV_4666-7_0_2_line_21 | NAYY 4x150 SE | 16 | 18 | 0.017781 | 0.208 | 0.08 | 261 | 0 | 0.27 | 1 | 1 | cs | TRUE
22 | LV_4666-7_0_2_line_22 | NAYY 4x150 SE | 17 | 19 | 0.024099 | 0.208 | 0.08 | 261 | 0 | 0.27 | 1 | 1 | cs | TRUE
23 | LV_4666-7_0_2_line_23 | NAYY 4x150 SE | 18 | 20 | 0.0021505 | 0.208 | 0.08 | 261 | 0 | 0.27 | 1 | 1 | cs | TRUE
24 | LV_4666-7_0_2_line_24 | NAYY 4x150 SE | 19 | 21 | 0.003204 | 0.208 | 0.08 | 261 | 0 | 0.27 | 1 | 1 | cs | TRUE
25 | LV_4666-7_0_2_line_25 | NAYY 4x150 SE | 20 | 33 | 0.00062089 | 0.208 | 0.08 | 261 | 0 | 0.27 | 1 | 1 | cs | TRUE
26 | LV_4666-7_0_2_line_26 | NAYY 4x150 SE | 21 | 26 | 0.024985 | 0.208 | 0.08 | 261 | 0 | 0.27 | 1 | 1 | cs | TRUE
27 | LV_4666-7_0_2_line_27 | NAYY 4x150 SE | 21 | 27 | 0.025784 | 0.208 | 0.08 | 261 | 0 | 0.27 | 1 | 1 | cs | TRUE
28 | LV_4666-7_0_2_line_28 | NAYY 4x150 SE | 21 | 24 | 0.04781 | 0.208 | 0.08 | 261 | 0 | 0.27 | 1 | 1 | cs | TRUE
29 | LV_4666-7_0_2_line_29 | NAYY 4x150 SE | 22 | 23 | 0.018451 | 0.208 | 0.08 | 261 | 0 | 0.27 | 1 | 1 | cs | TRUE
30 | LV_4666-7_0_2_line_30 | NAYY 4x150 SE | 22 | 24 | 0.023887 | 0.208 | 0.08 | 261 | 0 | 0.27 | 1 | 1 | cs | TRUE
31 | LV_4666-7_0_2_line_31 | NAYY 4x150 SE | 24 | 25 | 0.011607 | 0.208 | 0.08 | 261 | 0 | 0.27 | 1 | 1 | cs | TRUE
32 | LV_4666-7_0_2_line_32 | NAYY 4x150 SE | 26 | 59 | 0.032953 | 0.208 | 0.08 | 261 | 0 | 0.27 | 1 | 1 | cs | TRUE
33 | LV_4666-7_0_2_line_33 | NAYY 4x150 SE | 27 | 55 | 0.062789 | 0.208 | 0.08 | 261 | 0 | 0.27 | 1 | 1 | cs | TRUE
34 | LV_4666-7_0_2_line_34 | NAYY 4x150 SE | 28 | 29 | 0.015573 | 0.208 | 0.08 | 261 | 0 | 0.27 | 1 | 1 | cs | TRUE
35 | LV_4666-7_0_2_line_35 | NAYY 4x150 SE | 28 | 30 | 0.0096349 | 0.208 | 0.08 | 261 | 0 | 0.27 | 1 | 1 | cs | TRUE
36 | LV_4666-7_0_2_line_36 | NAYY 4x150 SE | 30 | 31 | 0.010795 | 0.208 | 0.08 | 261 | 0 | 0.27 | 1 | 1 | cs | TRUE
37 | LV_4666-7_0_2_line_37 | NAYY 4x150 SE | 31 | 32 | 0.019866 | 0.208 | 0.08 | 261 | 0 | 0.27 | 1 | 1 | cs | TRUE
38 | LV_4666-7_0_2_line_38 | NAYY 4x150 SE | 32 | 39 | 0.001397 | 0.208 | 0.08 | 261 | 0 | 0.27 | 1 | 1 | cs | TRUE
39 | LV_4666-7_0_2_line_39 | NAYY 4x150 SE | 34 | 35 | 0.015531 | 0.208 | 0.08 | 261 | 0 | 0.27 | 1 | 1 | cs | TRUE
40 | LV_4666-7_0_2_line_40 | NAYY 4x150 SE | 34 | 36 | 0.018023 | 0.208 | 0.08 | 261 | 0 | 0.27 | 1 | 1 | cs | TRUE
41 | LV_4666-7_0_2_line_41 | NAYY 4x150 SE | 35 | 37 | 0.01508 | 0.208 | 0.08 | 261 | 0 | 0.27 | 1 | 1 | cs | TRUE
42 | LV_4666-7_0_2_line_42 | NAYY 4x150 SE | 36 | 38 | 0.024166 | 0.208 | 0.08 | 261 | 0 | 0.27 | 1 | 1 | cs | TRUE
43 | LV_4666-7_0_2_line_43 | NAYY 4x150 SE | 38 | 60 | 0.039049 | 0.208 | 0.08 | 261 | 0 | 0.27 | 1 | 1 | cs | TRUE
44 | LV_4666-7_0_2_line_44 | NAYY 4x150 SE | 39 | 40 | 0.021174 | 0.208 | 0.08 | 261 | 0 | 0.27 | 1 | 1 | cs | TRUE
45 | LV_4666-7_0_2_line_45 | NAYY 4x150 SE | 39 | 41 | 0.021914 | 0.208 | 0.08 | 261 | 0 | 0.27 | 1 | 1 | cs | TRUE
46 | LV_4666-7_0_2_line_46 | NAYY 4x150 SE | 40 | 42 | 0.041937 | 0.208 | 0.08 | 261 | 0 | 0.27 | 1 | 1 | cs | TRUE
47 | LV_4666-7_0_2_line_47 | NAYY 4x150 SE | 41 | 43 | 0.036662 | 0.208 | 0.08 | 261 | 0 | 0.27 | 1 | 1 | cs | TRUE
48 | LV_4666-7_0_2_line_48 | NAYY 4x150 SE | 42 | 56 | 0.01566 | 0.208 | 0.08 | 261 | 0 | 0.27 | 1 | 1 | cs | TRUE
49 | LV_4666-7_0_2_line_49 | NAYY 4x150 SE | 43 | 53 | 0.0014957 | 0.208 | 0.08 | 261 | 0 | 0.27 | 1 | 1 | cs | TRUE
50 | LV_4666-7_0_2_line_50 | NAYY 4x150 SE | 44 | 45 | 0.032114 | 0.208 | 0.08 | 261 | 0 | 0.27 | 1 | 1 | cs | TRUE
51 | LV_4666-7_0_2_line_51 | NAYY 4x150 SE | 45 | 46 | 0.038462 | 0.208 | 0.08 | 261 | 0 | 0.27 | 1 | 1 | cs | TRUE
52 | LV_4666-7_0_2_line_52 | NAYY 4x150 SE | 45 | 47 | 0.27221 | 0.208 | 0.08 | 261 | 0 | 0.27 | 1 | 1 | cs | TRUE
53 | LV_4666-7_0_2_line_53 | NAYY 4x150 SE | 46 | 49 | 0.0049622 | 0.208 | 0.08 | 261 | 0 | 0.27 | 1 | 1 | cs | TRUE
54 | LV_4666-7_0_2_line_54 | NAYY 4x150 SE | 48 | 50 | 0.0026695 | 0.208 | 0.08 | 261 | 0 | 0.27 | 1 | 1 | cs | TRUE
55 | LV_4666-7_0_2_line_55 | NAYY 4x150 SE | 50 | 65 | 0.051302 | 0.208 | 0.08 | 261 | 0 | 0.27 | 1 | 1 | cs | TRUE
56 | LV_4666-7_0_2_line_56 | NAYY 4x150 SE | 51 | 52 | 0.01041 | 0.208 | 0.08 | 261 | 0 | 0.27 | 1 | 1 | cs | TRUE
57 | LV_4666-7_0_2_line_57 | NAYY 4x150 SE | 51 | 53 | 0.019996 | 0.208 | 0.08 | 261 | 0 | 0.27 | 1 | 1 | cs | TRUE
58 | LV_4666-7_0_2_line_58 | NAYY 4x150 SE | 52 | 54 | 0.00052851 | 0.208 | 0.08 | 261 | 0 | 0.27 | 1 | 1 | cs | TRUE
59 | LV_4666-7_0_2_line_59 | NAYY 4x150 SE | 56 | 57 | 0.026967 | 0.208 | 0.08 | 261 | 0 | 0.27 | 1 | 1 | cs | TRUE
60 | LV_4666-7_0_2_line_60 | NAYY 4x150 SE | 58 | 59 | 0.050221 | 0.208 | 0.08 | 261 | 0 | 0.27 | 1 | 1 | cs | TRUE
61 | LV_4666-7_0_2_line_61 | NAYY 4x150 SE | 60 | 61 | 0.011663 | 0.208 | 0.08 | 261 | 0 | 0.27 | 1 | 1 | cs | TRUE
62 | LV_4666-7_0_2_line_62 | NAYY 4x150 SE | 62 | 63 | 0.042422 | 0.208 | 0.08 | 261 | 0 | 0.27 | 1 | 1 | cs | TRUE
63 | LV_4666-7_0_2_line_63 | NAYY 4x150 SE | 62 | 64 | 0.10016 | 0.208 | 0.08 | 261 | 0 | 0.27 | 1 | 1 | cs | TRUE
64 | LV_4666-7_0_2_line_64 | NAYY 4x150 SE | 63 | 65 | 0.026194 | 0.208 | 0.08 | 261 | 0 | 0.27 | 1 | 1 | cs | TRUE

## trafo
| name | std_type | hv_bus | lv_bus | sn_mva | vn_hv_kv | vn_lv_kv | vk_percent | vkr_percent | pfe_kw | i0_percent | shift_degree | tap_side | tap_neutral | tap_min | tap_max | tap_step_percent | tap_step_degree | tap_pos | tap_phase_shifter | parallel | df | in_service
0 | LV_4666-7_0_2_trafo_50 | 0.25 MVA 20/0.4 kV | 66 | 56 | 0.25 | 20 | 0.4 | 6 | 1.44 | 0.8 | 0.32 | 150 | hv | 0 | -2 | 2 | 2.5 | 0 | 0 | FALSE | 1 | 1 | TRUE

## line_geodata
| x0 | y0 | x1 | y1 | x2 | y2 | x3 | y3 | x4 | y4 | x5 | y5 | x6 | y6 | x7 | y7 | x8 | y8 | x9 | y9
0 | 2727126.7623 | 1275541.3116 | 2727098.1004 | 1275467.641
1 | 2727126.7623 | 1275541.3116 | 2727115.3851 | 1275545.8375 | 2727104.3176 | 1275550.4666
2 | 2727126.7623 | 1275541.3116 | 2727158.4192 | 1275531.1502
3 | 2727024.8351 | 1275592.1322 | 2727040.3908 | 1275582.8248 | 2727085.5712 | 1275558.3074 | 2727104.3176 | 1275550.4666
4 | 2727158.4192 | 1275531.1502 | 2727174.7036 | 1275525.9232
5 | 2726985.1151 | 1275700.0694 | 2726977.1021 | 1275688.0633 | 2726973.1587 | 1275679.4814 | 2726972.025 | 1275673.4624 | 2726972.0739 | 1275667.7024 | 2727006.056 | 1275613.1926 | 2727018.5004 | 1275598.5576 | 2727024.8351 | 1275592.1322
6 | 2727024.8351 | 1275592.1322 | 2727022.2401 | 1275576.1055 | 2727020.9597 | 1275557.1969
7 | 2727178.4105 | 1275524.7333 | 2727174.7036 | 1275525.9232
8 | 2727367.3653 | 1275428.0657 | 2727379.7316 | 1275428.6694 | 2727379.9521 | 1275427.9286
9 | 2727353.988 | 1275427.4126 | 2727367.3653 | 1275428.0657
10 | 2727379.9521 | 1275427.9286 | 2727383.494 | 1275416.0274 | 2727393.3591 | 1275412.5926 | 2727406.4979 | 1275410.7855 | 2727426.5931 | 1275410.6971 | 2727433.512 | 1275413.805 | 2727439.1303 | 1275420.7218 | 2727446.7703 | 1275439.1711 | 2727455.3124 | 1275448.242 | 2727455.6146 | 1275448.4784
11 | 2727353.988 | 1275427.4126 | 2727351.7515 | 1275455.7581
12 | 2727353.988 | 1275427.4126 | 2727355.9245 | 1275402.9419
13 | 2727351.7515 | 1275455.7581 | 2727351.5673 | 1275476.4739 | 2727352.3163 | 1275492.8507
14 | 2727351.7515 | 1275455.7581 | 2727337.8941 | 1275458.4745
15 | 2727355.9245 | 1275402.9419 | 2727356.3378 | 1275397.7195
16 | 2727352.4525 | 1275495.8276 | 2727352.3163 | 1275492.8507
17 | 2727313.0013 | 1275465.1034 | 2727327.3742 | 1275460.5367 | 2727337.8941 | 1275458.4745
18 | 2727356.8013 | 1275391.8616 | 2727356.3378 | 1275397.7195
19 | 2727406.8809 | 1275624.2182 | 2727420.3485 | 1275650.7919
20 | 2727394.7305 | 1275603.8939 | 2727394.7305 | 1275603.8939 | 2727399.0685 | 1275608.8034 | 2727406.8809 | 1275624.2182
21 | 2727428.3865 | 1275666.6521 | 2727420.3485 | 1275650.7919
22 | 2727394.7305 | 1275603.8939 | 2727384.1226 | 1275582.9004 | 2727383.8614 | 1275582.3851
23 | 2727429.3587 | 1275668.5703 | 2727428.3865 | 1275666.6521
24 | 2727382.4133 | 1275579.527 | 2727383.8614 | 1275582.3851
25 | 2727429.6394 | 1275669.1241 | 2727429.3587 | 1275668.5703
26 | 2727382.4133 | 1275579.527 | 2727388.593 | 1275567.4155 | 2727398.2717 | 1275565.289 | 2727399.7413 | 1275565.1236
27 | 2727382.4133 | 1275579.527 | 2727391.3488 | 1275573.8589 | 2727395.598 | 1275573.1388 | 2727406.4746 | 1275572.5537
28 | 2727360.114 | 1275537.2053 | 2727361.8171 | 1275540.8678 | 2727382.4133 | 1275579.527
29 | 2727352.4525 | 1275495.8276 | 2727352.8647 | 1275504.8401 | 2727354.099 | 1275514.1877
30 | 2727360.114 | 1275537.2053 | 2727358.7627 | 1275534.3178 | 2727354.8293 | 1275519.719 | 2727354.099 | 1275514.1877
31 | 2727360.114 | 1275537.2053 | 2727348.5987 | 1275538.6616
32 | 2727432.407 | 1275560.8506 | 2727430.1139 | 1275561.2948 | 2727417.5918 | 1275563.1151 | 2727399.7413 | 1275565.1236
33 | 2727469.2055 | 1275571.4031 | 2727458.4477 | 1275570.7157 | 2727420.969 | 1275571.7741 | 2727406.4746 | 1275572.5537
34 | 2727178.4105 | 1275524.7333 | 2727193.2387 | 1275519.9737
35 | 2727202.3828 | 1275516.9485 | 2727201.4695 | 1275517.3317 | 2727193.2387 | 1275519.9737
36 | 2727202.3828 | 1275516.9485 | 2727212.3371 | 1275512.7718
37 | 2727212.3371 | 1275512.7718 | 2727217.2764 | 1275510.6994 | 2727229.1515 | 1275502.3628
38 | 2727230.2948 | 1275501.5601 | 2727229.1515 | 1275502.3628
39 | 2727356.8013 | 1275391.8616 | 2727356.6871 | 1275376.3315
40 | 2727356.8013 | 1275391.8616 | 2727374.7615 | 1275390.3605
41 | 2727356.6871 | 1275376.3315 | 2727356.5951 | 1275363.8081 | 2727356.0751 | 1275361.3053
42 | 2727398.8438 | 1275388.3479 | 2727374.7615 | 1275390.3605
43 | 2727416.0503 | 1275370.9394 | 2727423.0978 | 1275383.1397 | 2727409.4609 | 1275387.4606 | 2727398.8438 | 1275388.3479
44 | 2727230.2948 | 1275501.5601 | 2727234.062 | 1275506.1013 | 2727244.2061 | 1275511.3361 | 2727247.4953 | 1275513.3542
45 | 2727230.2948 | 1275501.5601 | 2727248.3767 | 1275489.18
46 | 2727247.4953 | 1275513.3542 | 2727251.3827 | 1275515.7394 | 2727254.0153 | 1275521.9799 | 2727252.5382 | 1275529.4441 | 2727248.6606 | 1275538.0354 | 2727248.6778 | 1275543.1629 | 2727253.6745 | 1275549.966
47 | 2727282.0938 | 1275474.9237 | 2727277.1277 | 1275476.5015 | 2727249.7274 | 1275488.2553 | 2727248.3767 | 1275489.18
48 | 2727268.9042 | 1275552.881 | 2727265.0819 | 1275553.1039 | 2727253.6745 | 1275549.966 | 2727253.6745 | 1275549.966
49 | 2727282.0938 | 1275474.9237 | 2727283.5192 | 1275474.4708
50 | 2727018.7899 | 1275525.1559 | 2727020.9597 | 1275557.1969
51 | 2727016.1913 | 1275486.7822 | 2727018.7899 | 1275525.1559
52 | 2727018.7899 | 1275525.1559 | 2726746.582 | 1275527.0699
53 | 2727016.1913 | 1275486.7822 | 2727015.856 | 1275481.8313
54 | 2726985.1151 | 1275700.0694 | 2726987.2069 | 1275701.7279
55 | 2726987.2069 | 1275701.7279 | 2727027.4063 | 1275733.6007
56 | 2727302.5768 | 1275468.4156 | 2727312.4976 | 1275465.2634
57 | 2727302.5768 | 1275468.4156 | 2727283.5192 | 1275474.4708
58 | 2727312.4976 | 1275465.2634 | 2727313.0013 | 1275465.1034
59 | 2727268.9042 | 1275552.881 | 2727288.0536 | 1275551.7646 | 2727295.732 | 1275550.4781
60 | 2727432.407 | 1275560.8506 | 2727437.552 | 1275559.8541 | 2727445.3069 | 1275555.5841 | 2727473.5809 | 1275533.094
61 | 2727410.2166 | 1275360.8403 | 2727416.0503 | 1275370.9394
62 | 2727081.7242 | 1275775.521 | 2727047.9695 | 1275749.8251
63 | 2727081.7242 | 1275775.521 | 2727078.5743 | 1275784.9066 | 2727058.816 | 1275872.9729
64 | 2727047.9695 | 1275749.8251 | 2727045.4587 | 1275747.9138 | 2727027.4063 | 1275733.6007

## bus_geodata
| x | y | coords
0 | 2727098.1004 | 1275467.641
1 | 2727126.7623 | 1275541.3116
2 | 2727104.3176 | 1275550.4666
3 | 2727158.4192 | 1275531.1502
4 | 2727024.8351 | 1275592.1322
5 | 2727174.7036 | 1275525.9232
6 | 2727367.3653 | 1275428.0657
7 | 2727379.9521 | 1275427.9286
8 | 2727353.988 | 1275427.4126
9 | 2727455.6146 | 1275448.4784
10 | 2727351.7515 | 1275455.7581
11 | 2727355.9245 | 1275402.9419
12 | 2727352.3163 | 1275492.8507
13 | 2727337.8941 | 1275458.4745
14 | 2727356.3378 | 1275397.7195
15 | 2727406.8809 | 1275624.2182
16 | 2727420.3485 | 1275650.7919
17 | 2727394.7305 | 1275603.8939
18 | 2727428.3865 | 1275666.6521
19 | 2727383.8614 | 1275582.3851
20 | 2727429.3587 | 1275668.5703
21 | 2727382.4133 | 1275579.527
22 | 2727354.099 | 1275514.1877
23 | 2727352.4525 | 1275495.8276
24 | 2727360.114 | 1275537.2053
25 | 2727348.5987 | 1275538.6616
26 | 2727399.7413 | 1275565.1236
27 | 2727406.4746 | 1275572.5537
28 | 2727193.2387 | 1275519.9737
29 | 2727178.4105 | 1275524.7333
30 | 2727202.3828 | 1275516.9485
31 | 2727212.3371 | 1275512.7718
32 | 2727229.1515 | 1275502.3628
33 | 2727429.6394 | 1275669.1241
34 | 2727356.8013 | 1275391.8616
35 | 2727356.6871 | 1275376.3315
36 | 2727374.7615 | 1275390.3605
37 | 2727356.0751 | 1275361.3053
38 | 2727398.8438 | 1275388.3479
39 | 2727230.2948 | 1275501.5601
40 | 2727247.4953 | 1275513.3542
41 | 2727248.3767 | 1275489.18
42 | 2727253.6745 | 1275549.966
43 | 2727282.0938 | 1275474.9237
44 | 2727020.9597 | 1275557.1969
45 | 2727018.7899 | 1275525.1559
46 | 2727016.1913 | 1275486.7822
47 | 2726746.582 | 1275527.0699
48 | 2726985.1151 | 1275700.0694
49 | 2727015.856 | 1275481.8313
50 | 2726987.2069 | 1275701.7279
51 | 2727302.5768 | 1275468.4156
52 | 2727312.4976 | 1275465.2634
53 | 2727283.5192 | 1275474.4708
54 | 2727313.0013 | 1275465.1034
55 | 2727469.2055 | 1275571.4031
56 | 2727268.9042 | 1275552.881
57 | 2727295.732 | 1275550.4781
58 | 2727473.5809 | 1275533.094
59 | 2727432.407 | 1275560.8506
60 | 2727416.0503 | 1275370.9394
61 | 2727410.2166 | 1275360.8403
62 | 2727081.7242 | 1275775.521
63 | 2727047.9695 | 1275749.8251
64 | 2727058.816 | 1275872.9729
65 | 2727027.4063 | 1275733.6007
66 | 2727230.2948 | 1275501.5601

## line_std_types
| c_nf_per_km | r_ohm_per_km | x_ohm_per_km | max_i_ka | type | q_mm2 | alpha | voltage_rating
NAYY 4x50 SE | 210 | 0.642 | 0.083 | 0.142 | cs | 50 | 0.00403 | LV
NAYY 4x120 SE | 264 | 0.225 | 0.08 | 0.242 | cs | 120 | 0.00403 | LV
NAYY 4x150 SE | 261 | 0.208 | 0.08 | 0.27 | cs | 150 | 0.00403 | LV
NA2XS2Y 1x95 RM/25 12/20 kV | 216 | 0.313 | 0.132 | 0.252 | cs | 95 | 0.00403 | MV
NA2XS2Y 1x185 RM/25 12/20 kV | 273 | 0.161 | 0.117 | 0.362 | cs | 185 | 0.00403 | MV
NA2XS2Y 1x240 RM/25 12/20 kV | 304 | 0.122 | 0.112 | 0.421 | cs | 240 | 0.00403 | MV
NA2XS2Y 1x95 RM/25 6/10 kV | 315 | 0.313 | 0.123 | 0.249 | cs | 95 | 0.00403 | MV
NA2XS2Y 1x185 RM/25 6/10 kV | 406 | 0.161 | 0.11 | 0.358 | cs | 185 | 0.00403 | MV
NA2XS2Y 1x240 RM/25 6/10 kV | 456 | 0.122 | 0.105 | 0.416 | cs | 240 | 0.00403 | MV
NA2XS2Y 1x150 RM/25 12/20 kV | 250 | 0.206 | 0.116 | 0.319 | cs | 150 | 0.00403 | MV
NA2XS2Y 1x120 RM/25 12/20 kV | 230 | 0.253 | 0.119 | 0.283 | cs | 120 | 0.00403 | MV
NA2XS2Y 1x70 RM/25 12/20 kV | 190 | 0.443 | 0.132 | 0.22 | cs | 70 | 0.00403 | MV
NA2XS2Y 1x150 RM/25 6/10 kV | 360 | 0.206 | 0.11 | 0.315 | cs | 150 | 0.00403 | MV
NA2XS2Y 1x120 RM/25 6/10 kV | 340 | 0.253 | 0.113 | 0.28 | cs | 120 | 0.00403 | MV
NA2XS2Y 1x70 RM/25 6/10 kV | 280 | 0.443 | 0.123 | 0.217 | cs | 70 | 0.00403 | MV
N2XS(FL)2Y 1x120 RM/35 64/110 kV | 112 | 0.153 | 0.166 | 0.366 | cs | 120 | 0.00393 | HV
N2XS(FL)2Y 1x185 RM/35 64/110 kV | 125 | 0.099 | 0.156 | 0.457 | cs | 185 | 0.00393 | HV
N2XS(FL)2Y 1x240 RM/35 64/110 kV | 135 | 0.075 | 0.149 | 0.526 | cs | 240 | 0.00393 | HV
N2XS(FL)2Y 1x300 RM/35 64/110 kV | 144 | 0.06 | 0.144 | 0.588 | cs | 300 | 0.00393 | HV
15-AL1/3-ST1A 0.4 | 11 | 1.8769 | 0.35 | 0.105 | ol | 16 | 0.00403 | LV
24-AL1/4-ST1A 0.4 | 11.25 | 1.2012 | 0.335 | 0.14 | ol | 24 | 0.00403 | LV
48-AL1/8-ST1A 0.4 | 12.2 | 0.5939 | 0.3 | 0.21 | ol | 48 | 0.00403 | LV
94-AL1/15-ST1A 0.4 | 13.2 | 0.306 | 0.29 | 0.35 | ol | 94 | 0.00403 | LV
34-AL1/6-ST1A 10.0 | 9.7 | 0.8342 | 0.36 | 0.17 | ol | 34 | 0.00403 | MV
48-AL1/8-ST1A 10.0 | 10.1 | 0.5939 | 0.35 | 0.21 | ol | 48 | 0.00403 | MV
70-AL1/11-ST1A 10.0 | 10.4 | 0.4132 | 0.339 | 0.29 | ol | 70 | 0.00403 | MV
94-AL1/15-ST1A 10.0 | 10.75 | 0.306 | 0.33 | 0.35 | ol | 94 | 0.00403 | MV
122-AL1/20-ST1A 10.0 | 11.1 | 0.2376 | 0.323 | 0.41 | ol | 122 | 0.00403 | MV
149-AL1/24-ST1A 10.0 | 11.25 | 0.194 | 0.315 | 0.47 | ol | 149 | 0.00403 | MV
34-AL1/6-ST1A 20.0 | 9.15 | 0.8342 | 0.382 | 0.17 | ol | 34 | 0.00403 | MV
48-AL1/8-ST1A 20.0 | 9.5 | 0.5939 | 0.372 | 0.21 | ol | 48 | 0.00403 | MV
70-AL1/11-ST1A 20.0 | 9.7 | 0.4132 | 0.36 | 0.29 | ol | 70 | 0.00403 | MV
94-AL1/15-ST1A 20.0 | 10 | 0.306 | 0.35 | 0.35 | ol | 94 | 0.00403 | MV
122-AL1/20-ST1A 20.0 | 10.3 | 0.2376 | 0.344 | 0.41 | ol | 122 | 0.00403 | MV
149-AL1/24-ST1A 20.0 | 10.5 | 0.194 | 0.337 | 0.47 | ol | 149 | 0.00403 | MV
184-AL1/30-ST1A 20.0 | 10.75 | 0.1571 | 0.33 | 0.535 | ol | 184 | 0.00403 | MV
243-AL1/39-ST1A 20.0 | 11 | 0.1188 | 0.32 | 0.645 | ol | 243 | 0.00403 | MV
48-AL1/8-ST1A 110.0 | 8 | 0.5939 | 0.46 | 0.21 | ol | 48 | 0.00403 | HV
70-AL1/11-ST1A 110.0 | 8.4 | 0.4132 | 0.45 | 0.29 | ol | 70 | 0.00403 | HV
94-AL1/15-ST1A 110.0 | 8.65 | 0.306 | 0.44 | 0.35 | ol | 94 | 0.00403 | HV
122-AL1/20-ST1A 110.0 | 8.5 | 0.2376 | 0.43 | 0.41 | ol | 122 | 0.00403 | HV
149-AL1/24-ST1A 110.0 | 8.75 | 0.194 | 0.41 | 0.47 | ol | 149 | 0.00403 | HV
184-AL1/30-ST1A 110.0 | 8.8 | 0.1571 | 0.4 | 0.535 | ol | 184 | 0.00403 | HV
243-AL1/39-ST1A 110.0 | 9 | 0.1188 | 0.39 | 0.645 | ol | 243 | 0.00403 | HV
305-AL1/39-ST1A 110.0 | 9.2 | 0.0949 | 0.38 | 0.74 | ol | 305 | 0.00403 | HV
490-AL1/64-ST1A 110.0 | 9.75 | 0.059 | 0.37 | 0.96 | ol | 490 | 0.00403 | HV
679-AL1/86-ST1A 110.0 | 9.95 | 0.042 | 0.36 | 1.15 | ol | 679 | 0.00403 | HV
490-AL1/64-ST1A 220.0 | 10 | 0.059 | 0.285 | 0.96 | ol | 490 | 0.00403 | HV
679-AL1/86-ST1A 220.0 | 11.7 | 0.042 | 0.275 | 1.15 | ol | 679 | 0.00403 | HV
490-AL1/64-ST1A 380.0 | 11 | 0.059 | 0.253 | 0.96 | ol | 490 | 0.00403 | HV
679-AL1/86-ST1A 380.0 | 14.6 | 0.042 | 0.25 | 1.15 | ol | 679 | 0.00403 | HV

## trafo_std_types
| i0_percent | pfe_kw | vkr_percent | sn_mva | vn_lv_kv | vn_hv_kv | vk_percent | shift_degree | vector_group | tap_side | tap_neutral | tap_min | tap_max | tap_step_degree | tap_step_percent | tap_phase_shifter
160 MVA 380/110 kV | 0.06 | 60 | 0.25 | 160 | 110 | 380 | 12.2 | 0 | Yy0 | hv | 0 | -9 | 9 | 0 | 1.5 | FALSE
100 MVA 220/110 kV | 0.06 | 55 | 0.26 | 100 | 110 | 220 | 12 | 0 | Yy0 | hv | 0 | -9 | 9 | 0 | 1.5 | FALSE
63 MVA 110/20 kV | 0.04 | 22 | 0.32 | 63 | 20 | 110 | 18 | 150 | YNd5 | hv | 0 | -9 | 9 | 0 | 1.5 | FALSE
40 MVA 110/20 kV | 0.05 | 18 | 0.34 | 40 | 20 | 110 | 16.2 | 150 | YNd5 | hv | 0 | -9 | 9 | 0 | 1.5 | FALSE
25 MVA 110/20 kV | 0.07 | 14 | 0.41 | 25 | 20 | 110 | 12 | 150 | YNd5 | hv | 0 | -9 | 9 | 0 | 1.5 | FALSE
63 MVA 110/10 kV | 0.04 | 22 | 0.32 | 63 | 10 | 110 | 18 | 150 | YNd5 | hv | 0 | -9 | 9 | 0 | 1.5 | FALSE
40 MVA 110/10 kV | 0.05 | 18 | 0.34 | 40 | 10 | 110 | 16.2 | 150 | YNd5 | hv | 0 | -9 | 9 | 0 | 1.5 | FALSE
25 MVA 110/10 kV | 0.07 | 14 | 0.41 | 25 | 10 | 110 | 12 | 150 | YNd5 | hv | 0 | -9 | 9 | 0 | 1.5 | FALSE
0.25 MVA 20/0.4 kV | 0.32 | 0.8 | 1.44 | 0.25 | 0.4 | 20 | 6 | 150 | Yzn5 | hv | 0 | -2 | 2 | 0 | 2.5 | FALSE
0.4 MVA 20/0.4 kV | 0.3375 | 1.35 | 1.425 | 0.4 | 0.4 | 20 | 6 | 150 | Dyn5 | hv | 0 | -2 | 2 | 0 | 2.5 | FALSE
0.63 MVA 20/0.4 kV | 0.2619 | 1.65 | 1.206 | 0.63 | 0.4 | 20 | 6 | 150 | Dyn5 | hv | 0 | -2 | 2 | 0 | 2.5 | FALSE
0.25 MVA 10/0.4 kV | 0.24 | 0.6 | 1.2 | 0.25 | 0.4 | 10 | 4 | 150 | Dyn5 | hv | 0 | -2 | 2 | 0 | 2.5 | FALSE
0.4 MVA 10/0.4 kV | 0.2375 | 0.95 | 1.325 | 0.4 | 0.4 | 10 | 4 | 150 | Dyn5 | hv | 0 | -2 | 2 | 0 | 2.5 | FALSE
0.63 MVA 10/0.4 kV | 0.1873 | 1.18 | 1.0794 | 0.63 | 0.4 | 10 | 4 | 150 | Dyn5 | hv | 0 | -2 | 2 | 0 | 2.5 | FALSE

## trafo3w_std_types
| sn_hv_mva | sn_mv_mva | sn_lv_mva | vn_hv_kv | vn_mv_kv | vn_lv_kv | vk_hv_percent | vk_mv_percent | vk_lv_percent | vkr_hv_percent | vkr_mv_percent | vkr_lv_percent | pfe_kw | i0_percent | shift_mv_degree | shift_lv_degree | vector_group | tap_side | tap_neutral | tap_min | tap_max | tap_step_percent
63/25/38 MVA 110/20/10 kV | 63 | 25 | 38 | 110 | 20 | 10 | 10.4 | 10.4 | 10.4 | 0.28 | 0.32 | 0.35 | 35 | 0.89 | 0 | 0 | YN0yn0yn0 | hv | 0 | -10 | 10 | 1.2
63/25/38 MVA 110/10/10 kV | 63 | 25 | 38 | 110 | 10 | 10 | 10.4 | 10.4 | 10.4 | 0.28 | 0.32 | 0.35 | 35 | 0.89 | 0 | 0 | YN0yn0yn0 | hv | 0 | -10 | 10 | 1.2

## fuse_std_types
| fuse_type | i_rated_a | t_avg | t_min | t_total | x_avg | x_min | x_total
HV 100A | HV 100A | 100 | 0 | [10.0, 3.64, 0.854, 0.281, 0.1, 0.0531, 0.022, 0.01] | [10.0, 4.267, 1.21, 0.403, 0.1, 0.058, 0.022, 0.01] | 0 | [300.0, 350.0, 450.0, 550.0, 700.0, 850.0, 1200.0, 1752.0] | [600.0, 700.0, 900.0, 1150.0, 1665.0, 2000.0, 3000.0, 4313.0]
HV 10A | HV 10A | 10 | 0 | [10.0, 1675.0, 0.344, 0.156, 0.1, 0.0417, 0.0171, 0.01] | [10.0, 1.3, 0.3, 0.155, 0.1, 0.0555, 0.023, 0.01] | 0 | [30.0, 32.0, 35.0, 37.0, 39.0, 50.0, 70.0, 88.0] | [60.0, 70.0, 80.0, 87.0, 94.0, 110.0, 150.0, 216.0]
HV 125A | HV 125A | 125 | 0 | [10.0, 1.82, 0.344, 0.1, 0.0467, 0.0269, 0.01] | [10.0, 2.478, 0.426, 0.1, 0.0427, 0.0211, 0.01] | 0 | [375.0, 500.0, 700.0, 925.0, 1200.0, 1500.0, 2341.0] | [750.0, 1000.0, 1500.0, 2200.0, 3000.0, 4000.0, 5765.0]
HV 160A | HV 160A | 160 | 0 | [10.0, 4.15, 1.03, 0.198, 0.1, 0.051, 0.0172, 0.01] | [10.0, 2.3, 0.734, 0.274, 0.1, 0.046, 0.0177, 0.01] | 0 | [480.0, 550.0, 700.0, 1000.0, 1260.0, 1600.0, 2500.0, 3227.0] | [960.0, 1300.0, 1700.0, 2200.0, 2996.0, 4000.0, 6000.0, 7946.0]
HV 16A | HV 16A | 16 | 0 | [10.0, 0.352, 0.164, 0.1, 0.0649, 0.0342, 0.01] | [10.0, 2.34, 0.722, 0.181, 0.1, 0.055, 0.0296, 0.01] | 0 | [48.0, 60.0, 65.0, 71.0, 80.0, 100.0, 162.0] | [96.0, 110.0, 125.0, 150.0, 168.0, 200.0, 250.0, 398.0]
HV 200A | HV 200A | 200 | 0 | [10.0, 4.267, 1.21, 0.403, 0.1, 0.058, 0.022, 0.01] | [10.0, 3.73, 1.654, 0.328, 0.1, 0.0531, 0.019, 0.01] | 0 | [600.0, 700.0, 900.0, 1150.0, 1665.0, 2000.0, 3000.0, 4313.0] | [1200.0, 1500.0, 1800.0, 2700.0, 3960.0, 5000.0, 7500.0, 10620.0]
HV 20A | HV 20A | 20 | 0 | [10.0, 1.3, 0.3, 0.155, 0.1, 0.0555, 0.023, 0.01] | [10.0, 1.3, 0.161, 0.1, 0.0611, 0.0399, 0.0141, 0.01] | 0 | [60.0, 70.0, 80.0, 87.0, 94.0, 110.0, 150.0, 216.0] | [120.0, 150.0, 200.0, 223.0, 260.0, 300.0, 450.0, 532.0]
HV 25A | HV 25A | 25 | 0 | [10.0, 2.512, 0.833, 0.299, 0.1, 0.0372, 0.0223, 0.01] | [10.0, 3.125, 0.597, 0.198, 0.1, 0.0378, 0.022, 0.01] | 0 | [75.0, 82.0, 90.0, 100.0, 124.0, 170.0, 200.0, 289.0] | [150.0, 170.0, 210.0, 250.0, 294.0, 400.0, 500.0, 711.0]
HV 31.5A | HV 31.5A | 31.5 | 0 | [10.0, 2.34, 0.722, 0.181, 0.1, 0.055, 0.0296, 0.01] | [10.0, 2.84, 0.368, 0.164, 0.1, 0.0621, 0.0378, 0.0195, 0.01] | 0 | [95.0, 110.0, 125.0, 150.0, 165.0, 200.0, 250.0, 390.0] | [189.0, 220.0, 300.0, 350.0, 393.0, 450.0, 530.0, 700.0, 960.0]
HV 40A | HV 40A | 40 | 0 | [10.0, 1.3, 0.161, 0.1, 0.0611, 0.0399, 0.0141, 0.01] | [10.0, 2.05, 0.369, 0.198, 0.1, 0.051, 0.0298, 0.01] | 0 | [120.0, 150.0, 200.0, 223.0, 260.0, 300.0, 450.0, 532.0] | [240.0, 300.0, 400.0, 450.0, 530.0, 650.0, 800.0, 1311.0]
HV 50A | HV 50A | 50 | 0 | [10.0, 3.215, 0.597, 0.198, 0.1, 0.0378, 0.022, 0.01] | [10.0, 3.64, 0.854, 0.281, 0.1, 0.0531, 0.022, 0.01] | 0 | [150.0, 170.0, 210.0, 250.0, 294.0, 400.0, 500.0, 711.0] | [300.0, 350.0, 450.0, 550.0, 700.0, 850.0, 1200.0, 1752.0]
HV 6.3A | HV 6.3A | 6.3 | 0 | [10.0, 1.39, 0.344, 0.168, 0.1, 0.056, 0.0263, 0.01] | [10.0, 1.711, 0.516, 0.198, 0.1, 0.0634, 0.0303, 0.01] | 0 | [19.0, 19.5, 20.4, 20.8, 22.0, 25.0, 32.0, 48.0] | [38.0, 40.0, 43.0, 48.0, 53.0, 60.0, 75.0, 118.0]
HV 63A | HV 63A | 63 | 0 | [10.0, 2.84, 0.368, 0.164, 0.1, 0.0621, 0.0378, 0.0195, 0.01] | [10.0, 1.82, 0.344, 0.1, 0.0467, 0.0269, 0.01] | 0 | [189.0, 220.0, 300.0, 350.0, 393.0, 450.0, 530.0, 700.0, 961.0] | [378.0, 500.0, 700.0, 934.0, 1200.0, 1500.0, 2366.0]
HV 80A | HV 80A | 80 | 0 | [10.0, 2.05, 0.369, 0.198, 0.1, 0.051, 0.0298, 0.01] | [10.0, 4.15, 1.03, 0.198, 0.1, 0.051, 0.0172, 0.01] | 0 | [240.0, 300.0, 400.0, 450.0, 530.0, 650.0, 800.0, 1311.0] | [480.0, 550.0, 700.0, 1000.0, 1260.0, 1600.0, 2500.0, 3227.0]
Siemens NH-1-100 | Siemens NH-1-100 | 100 | [5400.0, 2000.0, 400.0, 20.0, 1.0, 0.2, 0.012, 0.004] | 0 | 0 | [150.0, 190.0, 250.0, 430.0, 900.0, 1250.0, 2700.0, 3600.0] | 0 | 0
Siemens NH-1-125 | Siemens NH-1-125 | 125 | [4800.0, 120.0, 7.0, 0.1, 0.004] | 0 | 0 | [180.0, 400.0, 740.0, 2000.0, 4250.0] | 0 | 0
Siemens NH-1-16 | Siemens NH-1-16 | 16 | [4000.0, 400.0, 2.0, 0.1, 0.04, 0.01] | 0 | 0 | [26.0, 35.0, 75.0, 150.0, 200.0, 300.0] | 0 | 0
Siemens NH-1-160 | Siemens NH-1-160 | 160 | [4800.0, 120.0, 7.0, 0.1, 0.004] | 0 | 0 | [210.0, 500.0, 900.0, 2300.0, 5000.0] | 0 | 0
Siemens NH-1-25 | Siemens NH-1-25 | 25 | [4000.0, 1000.0, 10.0, 0.2, 0.02, 0.01] | 0 | 0 | [40.0, 50.0, 100.0, 210.0, 400.0, 500.0] | 0 | 0
Siemens NH-1-50 | Siemens NH-1-50 | 50 | [4000.0, 40.0, 4.0, 1.0, 0.02, 0.01] | 0 | 0 | [86.0, 200.0, 300.0, 400.0, 1000.0, 1280.0] | 0 | 0
Siemens NH-1-63 | Siemens NH-1-63 | 63 | [4000.0, 100.0, 10.0, 2.0, 0.04, 0.01] | 0 | 0 | [100.0, 200.0, 300.0, 400.0, 1000.0, 1500.0] | 0 | 0
Siemens NH-1-80 | Siemens NH-1-80 | 80 | [4800.0, 120.0, 7.0, 0.1, 0.01] | 0 | 0 | [150.58, 250.0, 450.0, 1150.0, 2470.0] | 0 | 0
Siemens NH-2-1000 | Siemens NH-2-1000 | 1000 | [4800.0, 120.0, 7.0, 0.1, 0.004] | 0 | 0 | [1900.0, 3500.0, 8400.0, 24000.0, 52000.0] | 0 | 0
Siemens NH-2-200 | Siemens NH-2-200 | 200 | [4800.0, 120.0, 7.0, 0.1, 0.004] | 0 | 0 | [280.0, 650.0, 1200.0, 3000.0, 7000.0] | 0 | 0
Siemens NH-2-224 | Siemens NH-2-224 | 224 | [4800.0, 120.0, 7.0, 0.2, 0.04, 0.004] | 0 | 0 | [400.0, 750.0, 1453.0, 3025.0, 4315.0, 7600.0] | 0 | 0
Siemens NH-2-250 | Siemens NH-2-250 | 250 | [4800.0, 120.0, 7.0, 0.1, 0.004] | 0 | 0 | [450.0, 800.0, 1650.0, 4000.0, 8500.0] | 0 | 0
Siemens NH-2-315 | Siemens NH-2-315 | 315 | [4800.0, 120.0, 7.0, 0.1, 0.004] | 0 | 0 | [550.0, 920.0, 1900.0, 5000.0, 11000.0] | 0 | 0
Siemens NH-2-355 | Siemens NH-2-355 | 355 | [4800.0, 120.0, 6.0, 0.1, 0.004] | 0 | 0 | [650.0, 1116.27, 2350.0, 5840.0, 12790.0] | 0 | 0
Siemens NH-2-400 | Siemens NH-2-400 | 400 | [4800.0, 120.0, 7.0, 0.1, 0.004] | 0 | 0 | [720.0, 1350.0, 2800.0, 6500.0, 15000.0] | 0 | 0
Siemens NH-2-425 | Siemens NH-2-425 | 425 | [4800.0, 120.0, 7.0, 0.1, 0.004] | 0 | 0 | [850.0, 1500.0, 3050.0, 7500.0, 16500.0] | 0 | 0
Siemens NH-2-630 | Siemens NH-2-630 | 630 | [4800.0, 120.0, 7.0, 0.1, 0.004] | 0 | 0 | [1200.0, 2000.0, 4800.0, 12000.0, 26000.0] | 0 | 0

## dtypes
| element | column | dtype
0 | bus | name | object
1 | bus | vn_kv | float64
2 | bus | type | object
3 | bus | zone | object
4 | bus | in_service | bool
5 | load | name | object
6 | load | bus | uint32
7 | load | p_mw | float64
8 | load | q_mvar | float64
9 | load | const_z_percent | float64
10 | load | const_i_percent | float64
11 | load | sn_mva | float64
12 | load | scaling | float64
13 | load | in_service | bool
14 | load | type | object
15 | ext_grid | name | object
16 | ext_grid | bus | uint32
17 | ext_grid | vm_pu | float64
18 | ext_grid | va_degree | float64
19 | ext_grid | slack_weight | float64
20 | ext_grid | in_service | bool
21 | line | name | object
22 | line | std_type | object
23 | line | from_bus | uint32
24 | line | to_bus | uint32
25 | line | length_km | float64
26 | line | r_ohm_per_km | float64
27 | line | x_ohm_per_km | float64
28 | line | c_nf_per_km | float64
29 | line | g_us_per_km | float64
30 | line | max_i_ka | float64
31 | line | df | float64
32 | line | parallel | uint32
33 | line | type | object
34 | line | in_service | bool
35 | trafo | name | object
36 | trafo | std_type | object
37 | trafo | hv_bus | uint32
38 | trafo | lv_bus | uint32
39 | trafo | sn_mva | float64
40 | trafo | vn_hv_kv | float64
41 | trafo | vn_lv_kv | float64
42 | trafo | vk_percent | float64
43 | trafo | vkr_percent | float64
44 | trafo | pfe_kw | float64
45 | trafo | i0_percent | float64
46 | trafo | shift_degree | float64
47 | trafo | tap_side | object
48 | trafo | tap_neutral | int32
49 | trafo | tap_min | int32
50 | trafo | tap_max | int32
51 | trafo | tap_step_percent | float64
52 | trafo | tap_step_degree | float64
53 | trafo | tap_pos | int32
54 | trafo | tap_phase_shifter | bool
55 | trafo | parallel | uint32
56 | trafo | df | float64
57 | trafo | in_service | bool
58 | line_geodata | coords | object
59 | bus_geodata | x | float64
60 | bus_geodata | y | float64
61 | bus_geodata | coords | object

## parameters
| version | format_version | converged | OPF_converged | name | f_hz | sn_mva
0 | 2.14.6 | 2.14.0 | FALSE | FALSE |  | 50 | 1