## bus
| name | vn_kv | type | zone | in_service
0 | bus_LV_4666-7_1_2_node_172 | 0.4 | n |  | TRUE
1 | bus_LV_4666-7_1_2_node_163 | 0.4 | n |  | TRUE
2 | bus_LV_4666-7_1_2_node_167 | 0.4 | n |  | TRUE
3 | bus_LV_4666-7_1_2_node_63 | 0.4 | n |  | TRUE
4 | bus_LV_4666-7_1_2_node_64 | 0.4 | n |  | TRUE
5 | bus_LV_4666-7_1_2_node_65 | 0.4 | n |  | TRUE
6 | bus_LV_4666-7_1_2_node_66 | 0.4 | n |  | TRUE
7 | bus_LV_4666-7_1_2_node_104 | 0.4 | n |  | TRUE
8 | bus_LV_4666-7_1_2_node_78 | 0.4 | n |  | TRUE
9 | bus_LV_4666-7_1_2_node_102 | 0.4 | n |  | TRUE
10 | bus_LV_4666-7_1_2_node_74 | 0.4 | n |  | TRUE
11 | bus_LV_4666-7_1_2_node_68 | 0.4 | n |  | TRUE
12 | bus_LV_4666-7_1_2_node_71 | 0.4 | n |  | TRUE
13 | bus_LV_4666-7_1_2_node_67 | 0.4 | n |  | TRUE
14 | bus_LV_4666-7_1_2_node_69 | 0.4 | n |  | TRUE
15 | bus_LV_4666-7_1_2_node_70 | 0.4 | n |  | TRUE
16 | bus_LV_4666-7_1_2_node_72 | 0.4 | n |  | TRUE
17 | bus_LV_4666-7_1_2_node_77 | 0.4 | n |  | TRUE
18 | bus_LV_4666-7_1_2_node_75 | 0.4 | n |  | TRUE
19 | bus_LV_4666-7_1_2_node_76 | 0.4 | n |  | TRUE
20 | bus_LV_4666-7_1_2_node_79 | 0.4 | n |  | TRUE
21 | bus_LV_4666-7_1_2_node_80 | 0.4 | n |  | TRUE
22 | bus_LV_4666-7_1_2_node_73 | 0.4 | n |  | TRUE
23 | bus_LV_4666-7_1_2_node_81 | 0.4 | n |  | TRUE
24 | bus_LV_4666-7_1_2_node_82 | 0.4 | n |  | TRUE
25 | bus_LV_4666-7_1_2_node_83 | 0.4 | n |  | TRUE
26 | bus_LV_4666-7_1_2_node_84 | 0.4 | n |  | TRUE
27 | bus_LV_4666-7_1_2_node_139 | 0.4 | n |  | TRUE
28 | bus_LV_4666-7_1_2_node_121 | 0.4 | n |  | TRUE
29 | bus_LV_4666-7_1_2_node_126 | 0.4 | n |  | TRUE
30 | bus_LV_4666-7_1_2_node_137 | 0.4 | n |  | TRUE
31 | bus_LV_4666-7_1_2_node_109 | 0.4 | n |  | TRUE
32 | bus_LV_4666-7_1_2_node_85 | 0.4 | n |  | TRUE
33 | bus_LV_4666-7_1_2_node_86 | 0.4 | n |  | TRUE
34 | bus_LV_4666-7_1_2_node_87 | 0.4 | n |  | TRUE
35 | bus_LV_4666-7_1_2_node_88 | 0.4 | n |  | TRUE
36 | bus_LV_4666-7_1_2_node_89 | 0.4 | n |  | TRUE
37 | bus_LV_4666-7_1_2_node_101 | 0.4 | n |  | TRUE
38 | bus_LV_4666-7_1_2_node_99 | 0.4 | n |  | TRUE
39 | bus_LV_4666-7_1_2_node_129 | 0.4 | n |  | TRUE
40 | bus_LV_4666-7_1_2_node_120 | 0.4 | n |  | TRUE
41 | bus_LV_4666-7_1_2_node_117 | 0.4 | n |  | TRUE
42 | bus_LV_4666-7_1_2_node_97 | 0.4 | n |  | TRUE
43 | bus_LV_4666-7_1_2_node_132 | 0.4 | n |  | TRUE
44 | bus_LV_4666-7_1_2_node_127 | 0.4 | n |  | TRUE
45 | bus_LV_4666-7_1_2_node_90 | 0.4 | n |  | TRUE
46 | bus_LV_4666-7_1_2_node_91 | 0.4 | n |  | TRUE
47 | bus_LV_4666-7_1_2_node_92 | 0.4 | n |  | TRUE
48 | bus_LV_4666-7_1_2_node_94 | 0.4 | n |  | TRUE
49 | bus_LV_4666-7_1_2_node_138 | 0.4 | n |  | TRUE
50 | bus_LV_4666-7_1_2_node_140 | 0.4 | n |  | TRUE
51 | bus_LV_4666-7_1_2_node_157 | 0.4 | n |  | TRUE
52 | bus_LV_4666-7_1_2_node_159 | 0.4 | n |  | TRUE
53 | bus_LV_4666-7_1_2_node_160 | 0.4 | n |  | TRUE
54 | bus_LV_4666-7_1_2_node_161 | 0.4 | n |  | TRUE
55 | bus_LV_4666-7_1_2_node_105 | 0.4 | n |  | TRUE
56 | bus_LV_4666-7_1_2_node_95 | 0.4 | n |  | TRUE
57 | bus_LV_4666-7_1_2_node_96 | 0.4 | n |  | TRUE
58 | bus_LV_4666-7_1_2_node_98 | 0.4 | n |  | TRUE
59 | bus_LV_4666-7_1_2_node_100 | 0.4 | n |  | TRUE
60 | bus_LV_4666-7_1_2_node_125 | 0.4 | n |  | TRUE
61 | bus_LV_4666-7_1_2_node_122 | 0.4 | n |  | TRUE
62 | bus_LV_4666-7_1_2_node_123 | 0.4 | n |  | TRUE
63 | bus_LV_4666-7_1_2_node_142 | 0.4 | n |  | TRUE
64 | bus_LV_4666-7_1_2_node_118 | 0.4 | n |  | TRUE
65 | bus_LV_4666-7_1_2_node_103 | 0.4 | n |  | TRUE
66 | bus_LV_4666-7_1_2_node_106 | 0.4 | n |  | TRUE
67 | bus_LV_4666-7_1_2_node_107 | 0.4 | n |  | TRUE
68 | bus_LV_4666-7_1_2_node_108 | 0.4 | n |  | TRUE
69 | bus_LV_4666-7_1_2_node_110 | 0.4 | n |  | TRUE
70 | bus_LV_4666-7_1_2_node_111 | 0.4 | n |  | TRUE
71 | bus_LV_4666-7_1_2_node_116 | 0.4 | n |  | TRUE
72 | bus_LV_4666-7_1_2_node_143 | 0.4 | n |  | TRUE
73 | bus_LV_4666-7_1_2_node_115 | 0.4 | n |  | TRUE
74 | bus_LV_4666-7_1_2_node_136 | 0.4 | n |  | TRUE
75 | bus_LV_4666-7_1_2_node_113 | 0.4 | n |  | TRUE
76 | bus_LV_4666-7_1_2_node_114 | 0.4 | n |  | TRUE
77 | bus_LV_4666-7_1_2_node_119 | 0.4 | n |  | TRUE
78 | bus_LV_4666-7_1_2_node_135 | 0.4 | n |  | TRUE
79 | bus_LV_4666-7_1_2_node_124 | 0.4 | n |  | TRUE
80 | bus_LV_4666-7_1_2_node_133 | 0.4 | n |  | TRUE
81 | bus_LV_4666-7_1_2_node_134 | 0.4 | n |  | TRUE
82 | bus_LV_4666-7_1_2_node_128 | 0.4 | n |  | TRUE
83 | bus_LV_4666-7_1_2_node_130 | 0.4 | n |  | TRUE
84 | bus_LV_4666-7_1_2_node_131 | 0.4 | n |  | TRUE
85 | bus_LV_4666-7_1_2_node_147 | 0.4 | n |  | TRUE
86 | bus_LV_4666-7_1_2_node_145 | 0.4 | n |  | TRUE
87 | bus_LV_4666-7_1_2_node_141 | 0.4 | n |  | TRUE
88 | bus_LV_4666-7_1_2_node_148 | 0.4 | n |  | TRUE
89 | bus_LV_4666-7_1_2_node_150 | 0.4 | n |  | TRUE
90 | bus_LV_4666-7_1_2_node_149 | 0.4 | n |  | TRUE
91 | bus_LV_4666-7_1_2_node_146 | 0.4 | n |  | TRUE
92 | bus_LV_4666-7_1_2_node_144 | 0.4 | n |  | TRUE
93 | bus_LV_4666-7_1_2_node_158 | 0.4 | n |  | TRUE
94 | bus_LV_4666-7_1_2_node_156 | 0.4 | n |  | TRUE
95 | bus_LV_4666-7_1_2_node_171 | 0.4 | n |  | TRUE
96 | bus_LV_4666-7_1_2_node_169 | 0.4 | n |  | TRUE
97 | bus_LV_4666-7_1_2_node_151 | 0.4 | n |  | TRUE
98 | bus_LV_4666-7_1_2_node_152 | 0.4 | n |  | TRUE
99 | bus_LV_4666-7_1_2_node_153 | 0.4 | n |  | TRUE
100 | bus_LV_4666-7_1_2_node_154 | 0.4 | n |  | TRUE
101 | bus_LV_4666-7_1_2_node_155 | 0.4 | n |  | TRUE
102 | bus_LV_4666-7_1_2_node_166 | 0.4 | n |  | TRUE
103 | bus_LV_4666-7_1_2_node_164 | 0.4 | n |  | TRUE
104 | bus_LV_4666-7_1_2_node_170 | 0.4 | n |  | TRUE
105 | bus_LV_4666-7_1_2_node_168 | 0.4 | n |  | TRUE
106 | bus_LV_4666-7_1_2_node_162 | 0.4 | n |  | TRUE
107 | bus_LV_4666-7_1_2_node_165 | 0.4 | n |  | TRUE
108 | bus_LV_4666-7_1_2_node_182 | 0.4 | n |  | TRUE
109 | bus_MV_441_0_node_284 | 20 | n |  | TRUE

## load
| name | bus | p_mw | q_mvar | const_z_percent | const_i_percent | sn_mva | scaling | in_service | type
0 | LV_4666-7_1_2_load_167 | 2 | 0.00054856 | 0.00013748 | 0 | 0 |  | 1 | TRUE | wye
1 | LV_4666-7_1_2_load_63 | 3 | 0.0010432 | 0.00026145 | 0 | 0 |  | 1 | TRUE | wye
2 | LV_4666-7_1_2_load_66 | 6 | 0.00023392 | 5.8627e-05 | 0 | 0 |  | 1 | TRUE | wye
3 | LV_4666-7_1_2_load_104 | 7 | 0.0020993 | 0.00052614 | 0 | 0 |  | 1 | TRUE | wye
4 | LV_4666-7_1_2_load_78 | 8 | 0.0013169 | 0.00033005 | 0 | 0 |  | 1 | TRUE | wye
5 | LV_4666-7_1_2_load_102 | 9 | 0.0010834 | 0.00027154 | 0 | 0 |  | 1 | TRUE | wye
6 | LV_4666-7_1_2_load_74 | 10 | 0.00058471 | 0.00014654 | 0 | 0 |  | 1 | TRUE | wye
7 | LV_4666-7_1_2_load_68 | 11 | 0.00043955 | 0.00011016 | 0 | 0 |  | 1 | TRUE | wye
8 | LV_4666-7_1_2_load_67 | 13 | 0.0003776 | 9.4636e-05 | 0 | 0 |  | 1 | TRUE | wye
9 | LV_4666-7_1_2_load_69 | 14 | 0.0016811 | 0.00042133 | 0 | 0 |  | 1 | TRUE | wye
10 | LV_4666-7_1_2_load_70 | 15 | 0.0010031 | 0.00025139 | 0 | 0 |  | 1 | TRUE | wye
11 | LV_4666-7_1_2_load_77 | 17 | 0.0011618 | 0.00029118 | 0 | 0 |  | 1 | TRUE | wye
12 | LV_4666-7_1_2_load_75 | 18 | 0.00030802 | 7.7198e-05 | 0 | 0 |  | 1 | TRUE | wye
13 | LV_4666-7_1_2_load_76 | 19 | 0.00061793 | 0.00015487 | 0 | 0 |  | 1 | TRUE | wye
14 | LV_4666-7_1_2_load_80 | 21 | 0.0010878 | 0.00027262 | 0 | 0 |  | 1 | TRUE | wye
15 | LV_4666-7_1_2_load_73 | 22 | 0.0008462 | 0.00021208 | 0 | 0 |  | 1 | TRUE | wye
16 | LV_4666-7_1_2_load_81 | 23 | 0.0022764 | 0.00057053 | 0 | 0 |  | 1 | TRUE | wye
17 | LV_4666-7_1_2_load_83 | 25 | 0.0013619 | 0.00034133 | 0 | 0 |  | 1 | TRUE | wye
18 | LV_4666-7_1_2_load_84 | 26 | 0.0014565 | 0.00036504 | 0 | 0 |  | 1 | TRUE | wye
19 | LV_4666-7_1_2_load_139 | 27 | 0.0012077 | 0.00030268 | 0 | 0 |  | 1 | TRUE | wye
20 | LV_4666-7_1_2_load_126 | 29 | 0.0018339 | 0.00045962 | 0 | 0 |  | 1 | TRUE | wye
21 | LV_4666-7_1_2_load_137 | 30 | 0.0012159 | 0.00030474 | 0 | 0 |  | 1 | TRUE | wye
22 | LV_4666-7_1_2_load_85 | 32 | 0.00175 | 0.0004386 | 0 | 0 |  | 1 | TRUE | wye
23 | LV_4666-7_1_2_load_86 | 33 | 0.0015879 | 0.00039797 | 0 | 0 |  | 1 | TRUE | wye
24 | LV_4666-7_1_2_load_87 | 34 | 0.001485 | 0.00037218 | 0 | 0 |  | 1 | TRUE | wye
25 | LV_4666-7_1_2_load_89 | 36 | 0.0029043 | 0.0007279 | 0 | 0 |  | 1 | TRUE | wye
26 | LV_4666-7_1_2_load_99 | 38 | 0.0015801 | 0.000396 | 0 | 0 |  | 1 | TRUE | wye
27 | LV_4666-7_1_2_load_117 | 41 | 0.0040677 | 0.0010195 | 0 | 0 |  | 1 | TRUE | wye
28 | LV_4666-7_1_2_load_132 | 43 | 0.0014859 | 0.00037239 | 0 | 0 |  | 1 | TRUE | wye
29 | LV_4666-7_1_2_load_127 | 44 | 0.0027662 | 0.00069327 | 0 | 0 |  | 1 | TRUE | wye
30 | LV_4666-7_1_2_load_90 | 45 | 0.00072283 | 0.00018116 | 0 | 0 |  | 1 | TRUE | wye
31 | LV_4666-7_1_2_load_91 | 46 | 0.0027038 | 0.00067763 | 0 | 0 |  | 1 | TRUE | wye
32 | LV_4666-7_1_2_load_94 | 48 | 0.001303 | 0.00032657 | 0 | 0 |  | 1 | TRUE | wye
33 | LV_4666-7_1_2_load_140 | 50 | 0.00060313 | 0.00015116 | 0 | 0 |  | 1 | TRUE | wye
34 | LV_4666-7_1_2_load_159 | 52 | 0.00063791 | 0.00015987 | 0 | 0 |  | 1 | TRUE | wye
35 | LV_4666-7_1_2_load_160 | 53 | 0.00010977 | 2.7512e-05 | 0 | 0 |  | 1 | TRUE | wye
36 | LV_4666-7_1_2_load_161 | 54 | 0.00054803 | 0.00013735 | 0 | 0 |  | 1 | TRUE | wye
37 | LV_4666-7_1_2_load_95 | 56 | 0.0030519 | 0.00076488 | 0 | 0 |  | 1 | TRUE | wye
38 | LV_4666-7_1_2_load_96 | 57 | 0.0008449 | 0.00021175 | 0 | 0 |  | 1 | TRUE | wye
39 | LV_4666-7_1_2_load_100 | 59 | 0.0023096 | 0.00057883 | 0 | 0 |  | 1 | TRUE | wye
40 | LV_4666-7_1_2_load_125 | 60 | 0.0024591 | 0.0006163 | 0 | 0 |  | 1 | TRUE | wye
41 | LV_4666-7_1_2_load_122 | 61 | 0.0031333 | 0.00078528 | 0 | 0 |  | 1 | TRUE | wye
42 | LV_4666-7_1_2_load_123 | 62 | 0.00075908 | 0.00019024 | 0 | 0 |  | 1 | TRUE | wye
43 | LV_4666-7_1_2_load_142 | 63 | 0.0013418 | 0.0003363 | 0 | 0 |  | 1 | TRUE | wye
44 | LV_4666-7_1_2_load_118 | 64 | 0.0068618 | 0.0017197 | 0 | 0 |  | 1 | TRUE | wye
45 | LV_4666-7_1_2_load_103 | 65 | 0.0079532 | 0.0019933 | 0 | 0 |  | 1 | TRUE | wye
46 | LV_4666-7_1_2_load_106 | 66 | 0.00053572 | 0.00013426 | 0 | 0 |  | 1 | TRUE | wye
47 | LV_4666-7_1_2_load_107 | 67 | 0.00052258 | 0.00013097 | 0 | 0 |  | 1 | TRUE | wye
48 | LV_4666-7_1_2_load_110 | 69 | 0.0018596 | 0.00046606 | 0 | 0 |  | 1 | TRUE | wye
49 | LV_4666-7_1_2_load_111 | 70 | 0.0020775 | 0.00052066 | 0 | 0 |  | 1 | TRUE | wye
50 | LV_4666-7_1_2_load_116 | 71 | 0.0006965 | 0.00017456 | 0 | 0 |  | 1 | TRUE | wye
51 | LV_4666-7_1_2_load_143 | 72 | 0.0010637 | 0.00026659 | 0 | 0 |  | 1 | TRUE | wye
52 | LV_4666-7_1_2_load_115 | 73 | 0.00061613 | 0.00015442 | 0 | 0 |  | 1 | TRUE | wye
53 | LV_4666-7_1_2_load_136 | 74 | 0.0024722 | 0.0006196 | 0 | 0 |  | 1 | TRUE | wye
54 | LV_4666-7_1_2_load_113 | 75 | 0.0028821 | 0.00072231 | 0 | 0 |  | 1 | TRUE | wye
55 | LV_4666-7_1_2_load_114 | 76 | 0.00069114 | 0.00017322 | 0 | 0 |  | 1 | TRUE | wye
56 | LV_4666-7_1_2_load_119 | 77 | 0.0021708 | 0.00054405 | 0 | 0 |  | 1 | TRUE | wye
57 | LV_4666-7_1_2_load_124 | 79 | 0.00041052 | 0.00010289 | 0 | 0 |  | 1 | TRUE | wye
58 | LV_4666-7_1_2_load_133 | 80 | 0.0041297 | 0.001035 | 0 | 0 |  | 1 | TRUE | wye
59 | LV_4666-7_1_2_load_131 | 84 | 0.00055526 | 0.00013916 | 0 | 0 |  | 1 | TRUE | wye
60 | LV_4666-7_1_2_load_147 | 85 | 0.00064434 | 0.00016149 | 0 | 0 |  | 1 | TRUE | wye
61 | LV_4666-7_1_2_load_145 | 86 | 0.003815 | 0.00095614 | 0 | 0 |  | 1 | TRUE | wye
62 | LV_4666-7_1_2_load_141 | 87 | 0.0012062 | 0.00030231 | 0 | 0 |  | 1 | TRUE | wye
63 | LV_4666-7_1_2_load_149 | 90 | 0.0025388 | 0.00063629 | 0 | 0 |  | 1 | TRUE | wye
64 | LV_4666-7_1_2_load_146 | 91 | 0.0025028 | 0.00062726 | 0 | 0 |  | 1 | TRUE | wye
65 | LV_4666-7_1_2_load_144 | 92 | 0.00091703 | 0.00022983 | 0 | 0 |  | 1 | TRUE | wye
66 | LV_4666-7_1_2_load_158 | 93 | 0.0013527 | 0.00033901 | 0 | 0 |  | 1 | TRUE | wye
67 | LV_4666-7_1_2_load_156 | 94 | 0.0002045 | 5.1252e-05 | 0 | 0 |  | 1 | TRUE | wye
68 | LV_4666-7_1_2_load_171 | 95 | 0.0028933 | 0.00072512 | 0 | 0 |  | 1 | TRUE | wye
69 | LV_4666-7_1_2_load_169 | 96 | 0.00056864 | 0.00014252 | 0 | 0 |  | 1 | TRUE | wye
70 | LV_4666-7_1_2_load_151 | 97 | 0.00013112 | 3.2861e-05 | 0 | 0 |  | 1 | TRUE | wye
71 | LV_4666-7_1_2_load_152 | 98 | 0.00012818 | 3.2126e-05 | 0 | 0 |  | 1 | TRUE | wye
72 | LV_4666-7_1_2_load_153 | 99 | 0.00029342 | 7.3538e-05 | 0 | 0 |  | 1 | TRUE | wye
73 | LV_4666-7_1_2_load_154 | 100 | 0.00025561 | 6.4061e-05 | 0 | 0 |  | 1 | TRUE | wye
74 | LV_4666-7_1_2_load_155 | 101 | 0.00012956 | 3.247e-05 | 0 | 0 |  | 1 | TRUE | wye
75 | LV_4666-7_1_2_load_166 | 102 | 0.00014384 | 3.6049e-05 | 0 | 0 |  | 1 | TRUE | wye
76 | LV_4666-7_1_2_load_164 | 103 | 0.00012658 | 3.1724e-05 | 0 | 0 |  | 1 | TRUE | wye
77 | LV_4666-7_1_2_load_170 | 104 | 0.00070382 | 0.00017639 | 0 | 0 |  | 1 | TRUE | wye
78 | LV_4666-7_1_2_load_168 | 105 | 0.00027399 | 6.8667e-05 | 0 | 0 |  | 1 | TRUE | wye
79 | LV_4666-7_1_2_load_162 | 106 | 0.00050836 | 0.00012741 | 0 | 0 |  | 1 | TRUE | wye
80 | LV_4666-7_1_2_load_165 | 107 | 0.0001739 | 4.3584e-05 | 0 | 0 |  | 1 | TRUE | wye
81 | LV_4666-7_1_2_load_182 | 108 | 0.00018739 | 4.6965e-05 | 0 | 0 |  | 1 | TRUE | wye

## ext_grid
| name | bus | vm_pu | va_degree | slack_weight | in_service
0 |  | 87 | 1 | 0 | 1 | TRUE

## line
| name | std_type | from_bus | to_bus | length_km | r_ohm_per_km | x_ohm_per_km | c_nf_per_km | g_us_per_km | max_i_ka | df | parallel | type | in_service
0 | LV_4666-7_1_2_line_0 | NAYY 4x150 SE | 0 | 1 | 0.2882 | 0.208 | 0.08 | 261 | 0 | 0.27 | 1 | 1 | cs | TRUE
1 | LV_4666-7_1_2_line_1 | NAYY 4x150 SE | 0 | 2 | 0.22286 | 0.208 | 0.08 | 261 | 0 | 0.27 | 1 | 1 | cs | TRUE
2 | LV_4666-7_1_2_line_2 | NAYY 4x150 SE | 1 | 54 | 0.077814 | 0.208 | 0.08 | 261 | 0 | 0.27 | 1 | 1 | cs | TRUE
3 | LV_4666-7_1_2_line_3 | NAYY 4x150 SE | 2 | 108 | 0.058805 | 0.208 | 0.08 | 261 | 0 | 0.27 | 1 | 1 | cs | TRUE
4 | LV_4666-7_1_2_line_4 | NAYY 4x150 SE | 2 | 107 | 0.025994 | 0.208 | 0.08 | 261 | 0 | 0.27 | 1 | 1 | cs | TRUE
5 | LV_4666-7_1_2_line_5 | NAYY 4x150 SE | 3 | 4 | 0.0094826 | 0.208 | 0.08 | 261 | 0 | 0.27 | 1 | 1 | cs | TRUE
6 | LV_4666-7_1_2_line_6 | NAYY 4x150 SE | 4 | 5 | 0.048095 | 0.208 | 0.08 | 261 | 0 | 0.27 | 1 | 1 | cs | TRUE
7 | LV_4666-7_1_2_line_7 | NAYY 4x150 SE | 4 | 6 | 0.012344 | 0.208 | 0.08 | 261 | 0 | 0.27 | 1 | 1 | cs | TRUE
8 | LV_4666-7_1_2_line_8 | NAYY 4x150 SE | 5 | 10 | 9.3227e-05 | 0.208 | 0.08 | 261 | 0 | 0.27 | 1 | 1 | cs | TRUE
9 | LV_4666-7_1_2_line_9 | NAYY 4x150 SE | 5 | 11 | 0.028687 | 0.208 | 0.08 | 261 | 0 | 0.27 | 1 | 1 | cs | TRUE
10 | LV_4666-7_1_2_line_10 | NAYY 4x150 SE | 7 | 8 | 0.23192 | 0.208 | 0.08 | 261 | 0 | 0.27 | 1 | 1 | cs | TRUE
11 | LV_4666-7_1_2_line_11 | NAYY 4x150 SE | 7 | 9 | 0.0023907 | 0.208 | 0.08 | 261 | 0 | 0.27 | 1 | 1 | cs | TRUE
12 | LV_4666-7_1_2_line_12 | NAYY 4x150 SE | 8 | 19 | 0.015645 | 0.208 | 0.08 | 261 | 0 | 0.27 | 1 | 1 | cs | TRUE
13 | LV_4666-7_1_2_line_13 | NAYY 4x150 SE | 9 | 65 | 0.027636 | 0.208 | 0.08 | 261 | 0 | 0.27 | 1 | 1 | cs | TRUE
14 | LV_4666-7_1_2_line_14 | NAYY 4x150 SE | 10 | 12 | 0.027029 | 0.208 | 0.08 | 261 | 0 | 0.27 | 1 | 1 | cs | TRUE
15 | LV_4666-7_1_2_line_15 | NAYY 4x150 SE | 11 | 13 | 0.031014 | 0.208 | 0.08 | 261 | 0 | 0.27 | 1 | 1 | cs | TRUE
16 | LV_4666-7_1_2_line_16 | NAYY 4x150 SE | 12 | 15 | 0.017381 | 0.208 | 0.08 | 261 | 0 | 0.27 | 1 | 1 | cs | TRUE
17 | LV_4666-7_1_2_line_17 | NAYY 4x150 SE | 13 | 14 | 0.033645 | 0.208 | 0.08 | 261 | 0 | 0.27 | 1 | 1 | cs | TRUE
18 | LV_4666-7_1_2_line_18 | NAYY 4x150 SE | 15 | 16 | 0.075454 | 0.208 | 0.08 | 261 | 0 | 0.27 | 1 | 1 | cs | TRUE
19 | LV_4666-7_1_2_line_19 | NAYY 4x150 SE | 15 | 17 | 0.17525 | 0.208 | 0.08 | 261 | 0 | 0.27 | 1 | 1 | cs | TRUE
20 | LV_4666-7_1_2_line_20 | NAYY 4x150 SE | 16 | 18 | 0.088908 | 0.208 | 0.08 | 261 | 0 | 0.27 | 1 | 1 | cs | TRUE
21 | LV_4666-7_1_2_line_21 | NAYY 4x150 SE | 17 | 20 | 0.048476 | 0.208 | 0.08 | 261 | 0 | 0.27 | 1 | 1 | cs | TRUE
22 | LV_4666-7_1_2_line_22 | NAYY 4x150 SE | 17 | 19 | 0.0046926 | 0.208 | 0.08 | 261 | 0 | 0.27 | 1 | 1 | cs | TRUE
23 | LV_4666-7_1_2_line_23 | NAYY 4x150 SE | 20 | 21 | 0.088844 | 0.208 | 0.08 | 261 | 0 | 0.27 | 1 | 1 | cs | TRUE
24 | LV_4666-7_1_2_line_24 | NAYY 4x150 SE | 21 | 22 | 0.13061 | 0.208 | 0.08 | 261 | 0 | 0.27 | 1 | 1 | cs | TRUE
25 | LV_4666-7_1_2_line_25 | NAYY 4x150 SE | 23 | 24 | 0.017362 | 0.208 | 0.08 | 261 | 0 | 0.27 | 1 | 1 | cs | TRUE
26 | LV_4666-7_1_2_line_26 | NAYY 4x150 SE | 24 | 25 | 0.009477 | 0.208 | 0.08 | 261 | 0 | 0.27 | 1 | 1 | cs | TRUE
27 | LV_4666-7_1_2_line_27 | NAYY 4x150 SE | 24 | 26 | 0.036813 | 0.208 | 0.08 | 261 | 0 | 0.27 | 1 | 1 | cs | TRUE
28 | LV_4666-7_1_2_line_28 | NAYY 4x150 SE | 25 | 27 | 0.022402 | 0.208 | 0.08 | 261 | 0 | 0.27 | 1 | 1 | cs | TRUE
29 | LV_4666-7_1_2_line_29 | NAYY 4x150 SE | 26 | 28 | 0.038385 | 0.208 | 0.08 | 261 | 0 | 0.27 | 1 | 1 | cs | TRUE
30 | LV_4666-7_1_2_line_30 | NAYY 4x150 SE | 27 | 29 | 0.016259 | 0.208 | 0.08 | 261 | 0 | 0.27 | 1 | 1 | cs | TRUE
31 | LV_4666-7_1_2_line_31 | NAYY 4x150 SE | 28 | 30 | 0.017784 | 0.208 | 0.08 | 261 | 0 | 0.27 | 1 | 1 | cs | TRUE
32 | LV_4666-7_1_2_line_32 | NAYY 4x150 SE | 28 | 31 | 0.005027 | 0.208 | 0.08 | 261 | 0 | 0.27 | 1 | 1 | cs | TRUE
33 | LV_4666-7_1_2_line_33 | NAYY 4x150 SE | 29 | 58 | 0.039656 | 0.208 | 0.08 | 261 | 0 | 0.27 | 1 | 1 | cs | TRUE
34 | LV_4666-7_1_2_line_34 | NAYY 4x150 SE | 31 | 71 | 0.012064 | 0.208 | 0.08 | 261 | 0 | 0.27 | 1 | 1 | cs | TRUE
35 | LV_4666-7_1_2_line_35 | NAYY 4x150 SE | 31 | 67 | 0.032267 | 0.208 | 0.08 | 261 | 0 | 0.27 | 1 | 1 | cs | TRUE
36 | LV_4666-7_1_2_line_36 | NAYY 4x150 SE | 32 | 33 | 0.017024 | 0.208 | 0.08 | 261 | 0 | 0.27 | 1 | 1 | cs | TRUE
37 | LV_4666-7_1_2_line_37 | NAYY 4x150 SE | 32 | 34 | 0.0015769 | 0.208 | 0.08 | 261 | 0 | 0.27 | 1 | 1 | cs | TRUE
38 | LV_4666-7_1_2_line_38 | NAYY 4x150 SE | 33 | 35 | 0.0082753 | 0.208 | 0.08 | 261 | 0 | 0.27 | 1 | 1 | cs | TRUE
39 | LV_4666-7_1_2_line_39 | NAYY 4x150 SE | 34 | 36 | 0.019267 | 0.208 | 0.08 | 261 | 0 | 0.27 | 1 | 1 | cs | TRUE
40 | LV_4666-7_1_2_line_40 | NAYY 4x150 SE | 35 | 37 | 0.011165 | 0.208 | 0.08 | 261 | 0 | 0.27 | 1 | 1 | cs | TRUE
41 | LV_4666-7_1_2_line_41 | NAYY 4x150 SE | 35 | 38 | 0.026159 | 0.208 | 0.08 | 261 | 0 | 0.27 | 1 | 1 | cs | TRUE
42 | LV_4666-7_1_2_line_42 | NAYY 4x150 SE | 36 | 39 | 0.017531 | 0.208 | 0.08 | 261 | 0 | 0.27 | 1 | 2 | cs | TRUE
43 | LV_4666-7_1_2_line_43 | NAYY 4x150 SE | 37 | 40 | 0.031996 | 0.208 | 0.08 | 261 | 0 | 0.27 | 1 | 1 | cs | TRUE
44 | LV_4666-7_1_2_line_44 | NAYY 4x150 SE | 37 | 41 | 0.023431 | 0.208 | 0.08 | 261 | 0 | 0.27 | 1 | 1 | cs | TRUE
45 | LV_4666-7_1_2_line_45 | NAYY 4x150 SE | 38 | 42 | 0.038865 | 0.208 | 0.08 | 261 | 0 | 0.27 | 1 | 1 | cs | TRUE
46 | LV_4666-7_1_2_line_46 | NAYY 4x150 SE | 39 | 43 | 0.045507 | 0.208 | 0.08 | 261 | 0 | 0.27 | 1 | 2 | cs | TRUE
47 | LV_4666-7_1_2_line_47 | NAYY 4x150 SE | 39 | 44 | 0.016631 | 0.208 | 0.08 | 261 | 0 | 0.27 | 1 | 1 | cs | TRUE
48 | LV_4666-7_1_2_line_48 | NAYY 4x150 SE | 40 | 63 | 0.07799 | 0.208 | 0.08 | 261 | 0 | 0.27 | 1 | 1 | cs | TRUE
49 | LV_4666-7_1_2_line_49 | NAYY 4x150 SE | 41 | 64 | 0.012083 | 0.208 | 0.08 | 261 | 0 | 0.27 | 1 | 1 | cs | TRUE
50 | LV_4666-7_1_2_line_50 | NAYY 4x150 SE | 42 | 59 | 0.0035844 | 0.208 | 0.08 | 261 | 0 | 0.27 | 1 | 1 | cs | TRUE
51 | LV_4666-7_1_2_line_51 | NAYY 4x150 SE | 42 | 56 | 0.017689 | 0.208 | 0.08 | 261 | 0 | 0.27 | 1 | 1 | cs | TRUE
52 | LV_4666-7_1_2_line_52 | NAYY 4x150 SE | 43 | 87 | 0.021615 | 0.208 | 0.08 | 261 | 0 | 0.27 | 1 | 2 | cs | TRUE
53 | LV_4666-7_1_2_line_53 | NAYY 4x150 SE | 44 | 82 | 0.047265 | 0.208 | 0.08 | 261 | 0 | 0.27 | 1 | 1 | cs | TRUE
54 | LV_4666-7_1_2_line_54 | NAYY 4x150 SE | 45 | 46 | 0.022994 | 0.208 | 0.08 | 261 | 0 | 0.27 | 1 | 1 | cs | TRUE
55 | LV_4666-7_1_2_line_55 | NAYY 4x150 SE | 45 | 47 | 0.041317 | 0.208 | 0.08 | 261 | 0 | 0.27 | 1 | 1 | cs | TRUE
56 | LV_4666-7_1_2_line_56 | NAYY 4x150 SE | 47 | 48 | 0.0051901 | 0.208 | 0.08 | 261 | 0 | 0.27 | 1 | 1 | cs | TRUE
57 | LV_4666-7_1_2_line_57 | NAYY 4x150 SE | 48 | 49 | 0.12022 | 0.208 | 0.08 | 261 | 0 | 0.27 | 1 | 1 | cs | TRUE
58 | LV_4666-7_1_2_line_58 | NAYY 4x150 SE | 49 | 55 | 0.061337 | 0.208 | 0.08 | 261 | 0 | 0.27 | 1 | 1 | cs | TRUE
59 | LV_4666-7_1_2_line_59 | NAYY 4x150 SE | 50 | 51 | 0.015669 | 0.208 | 0.08 | 261 | 0 | 0.27 | 1 | 1 | cs | TRUE
60 | LV_4666-7_1_2_line_60 | NAYY 4x150 SE | 51 | 93 | 0.01469 | 0.208 | 0.08 | 261 | 0 | 0.27 | 1 | 1 | cs | TRUE
61 | LV_4666-7_1_2_line_61 | NAYY 4x150 SE | 51 | 94 | 0.01128 | 0.208 | 0.08 | 261 | 0 | 0.27 | 1 | 1 | cs | TRUE
62 | LV_4666-7_1_2_line_62 | NAYY 4x150 SE | 52 | 53 | 0.14618 | 0.208 | 0.08 | 261 | 0 | 0.27 | 1 | 1 | cs | TRUE
63 | LV_4666-7_1_2_line_63 | NAYY 4x150 SE | 52 | 54 | 0.015193 | 0.208 | 0.08 | 261 | 0 | 0.27 | 1 | 1 | cs | TRUE
64 | LV_4666-7_1_2_line_64 | NAYY 4x150 SE | 53 | 106 | 0.018795 | 0.208 | 0.08 | 261 | 0 | 0.27 | 1 | 1 | cs | TRUE
65 | LV_4666-7_1_2_line_65 | NAYY 4x150 SE | 55 | 63 | 0.076941 | 0.208 | 0.08 | 261 | 0 | 0.27 | 1 | 1 | cs | TRUE
66 | LV_4666-7_1_2_line_66 | NAYY 4x150 SE | 55 | 65 | 0.015488 | 0.208 | 0.08 | 261 | 0 | 0.27 | 1 | 1 | cs | TRUE
67 | LV_4666-7_1_2_line_67 | NAYY 4x150 SE | 57 | 58 | 0.0016608 | 0.208 | 0.08 | 261 | 0 | 0.27 | 1 | 1 | cs | TRUE
68 | LV_4666-7_1_2_line_68 | NAYY 4x150 SE | 58 | 60 | 0.034037 | 0.208 | 0.08 | 261 | 0 | 0.27 | 1 | 1 | cs | TRUE
69 | LV_4666-7_1_2_line_69 | NAYY 4x150 SE | 59 | 61 | 0.030516 | 0.208 | 0.08 | 261 | 0 | 0.27 | 1 | 1 | cs | TRUE
70 | LV_4666-7_1_2_line_70 | NAYY 4x150 SE | 61 | 62 | 0.00094324 | 0.208 | 0.08 | 261 | 0 | 0.27 | 1 | 1 | cs | TRUE
71 | LV_4666-7_1_2_line_71 | NAYY 4x150 SE | 62 | 79 | 0.036977 | 0.208 | 0.08 | 261 | 0 | 0.27 | 1 | 1 | cs | TRUE
72 | LV_4666-7_1_2_line_72 | NAYY 4x150 SE | 64 | 77 | 0.018509 | 0.208 | 0.08 | 261 | 0 | 0.27 | 1 | 1 | cs | TRUE
73 | LV_4666-7_1_2_line_73 | NAYY 4x150 SE | 66 | 67 | 0.00015599 | 0.208 | 0.08 | 261 | 0 | 0.27 | 1 | 1 | cs | TRUE
74 | LV_4666-7_1_2_line_74 | NAYY 4x150 SE | 66 | 68 | 0.018029 | 0.208 | 0.08 | 261 | 0 | 0.27 | 1 | 1 | cs | TRUE
75 | LV_4666-7_1_2_line_75 | NAYY 4x150 SE | 68 | 69 | 0.0046497 | 0.208 | 0.08 | 261 | 0 | 0.27 | 1 | 1 | cs | TRUE
76 | LV_4666-7_1_2_line_76 | NAYY 4x150 SE | 68 | 70 | 0.01175 | 0.208 | 0.08 | 261 | 0 | 0.27 | 1 | 1 | cs | TRUE
77 | LV_4666-7_1_2_line_77 | NAYY 4x150 SE | 70 | 72 | 0.032185 | 0.208 | 0.08 | 261 | 0 | 0.27 | 1 | 1 | cs | TRUE
78 | LV_4666-7_1_2_line_78 | NAYY 4x150 SE | 71 | 73 | 0.008751 | 0.208 | 0.08 | 261 | 0 | 0.27 | 1 | 1 | cs | TRUE
79 | LV_4666-7_1_2_line_79 | NAYY 4x150 SE | 72 | 74 | 0.03083 | 0.208 | 0.08 | 261 | 0 | 0.27 | 1 | 1 | cs | TRUE
80 | LV_4666-7_1_2_line_80 | NAYY 4x150 SE | 73 | 75 | 0.0035893 | 0.208 | 0.08 | 261 | 0 | 0.27 | 1 | 1 | cs | TRUE
81 | LV_4666-7_1_2_line_81 | NAYY 4x150 SE | 74 | 78 | 0.0039269 | 0.208 | 0.08 | 261 | 0 | 0.27 | 1 | 1 | cs | TRUE
82 | LV_4666-7_1_2_line_82 | NAYY 4x150 SE | 75 | 76 | 0.0051261 | 0.208 | 0.08 | 261 | 0 | 0.27 | 1 | 1 | cs | TRUE
83 | LV_4666-7_1_2_line_83 | NAYY 4x150 SE | 77 | 78 | 0.016943 | 0.208 | 0.08 | 261 | 0 | 0.27 | 1 | 1 | cs | TRUE
84 | LV_4666-7_1_2_line_84 | NAYY 4x150 SE | 79 | 80 | 0.023483 | 0.208 | 0.08 | 261 | 0 | 0.27 | 1 | 1 | cs | TRUE
85 | LV_4666-7_1_2_line_85 | NAYY 4x150 SE | 80 | 81 | 0.07153 | 0.208 | 0.08 | 261 | 0 | 0.27 | 1 | 1 | cs | TRUE
86 | LV_4666-7_1_2_line_86 | NAYY 4x150 SE | 81 | 92 | 0.024004 | 0.208 | 0.08 | 261 | 0 | 0.27 | 1 | 1 | cs | TRUE
87 | LV_4666-7_1_2_line_87 | NAYY 4x150 SE | 82 | 83 | 0.011608 | 0.208 | 0.08 | 261 | 0 | 0.27 | 1 | 1 | cs | TRUE
88 | LV_4666-7_1_2_line_88 | NAYY 4x150 SE | 82 | 84 | 0.020664 | 0.208 | 0.08 | 261 | 0 | 0.27 | 1 | 1 | cs | TRUE
89 | LV_4666-7_1_2_line_89 | NAYY 4x150 SE | 83 | 85 | 0.0095474 | 0.208 | 0.08 | 261 | 0 | 0.27 | 1 | 1 | cs | TRUE
90 | LV_4666-7_1_2_line_90 | NAYY 4x150 SE | 84 | 86 | 0.024646 | 0.208 | 0.08 | 261 | 0 | 0.27 | 1 | 1 | cs | TRUE
91 | LV_4666-7_1_2_line_91 | NAYY 4x150 SE | 86 | 91 | 0.0075037 | 0.208 | 0.08 | 261 | 0 | 0.27 | 1 | 1 | cs | TRUE
92 | LV_4666-7_1_2_line_92 | NAYY 4x150 SE | 88 | 89 | 0.08054 | 0.208 | 0.08 | 261 | 0 | 0.27 | 1 | 1 | cs | TRUE
93 | LV_4666-7_1_2_line_93 | NAYY 4x150 SE | 88 | 90 | 0.0976 | 0.208 | 0.08 | 261 | 0 | 0.27 | 1 | 1 | cs | TRUE
94 | LV_4666-7_1_2_line_94 | NAYY 4x150 SE | 89 | 95 | 0.067344 | 0.208 | 0.08 | 261 | 0 | 0.27 | 1 | 1 | cs | TRUE
95 | LV_4666-7_1_2_line_95 | NAYY 4x150 SE | 90 | 92 | 0.027915 | 0.208 | 0.08 | 261 | 0 | 0.27 | 1 | 1 | cs | TRUE
96 | LV_4666-7_1_2_line_96 | NAYY 4x150 SE | 93 | 104 | 0.0094736 | 0.208 | 0.08 | 261 | 0 | 0.27 | 1 | 1 | cs | TRUE
97 | LV_4666-7_1_2_line_97 | NAYY 4x150 SE | 94 | 101 | 0.059556 | 0.208 | 0.08 | 261 | 0 | 0.27 | 1 | 1 | cs | TRUE
98 | LV_4666-7_1_2_line_98 | NAYY 4x150 SE | 95 | 96 | 0.011774 | 0.208 | 0.08 | 261 | 0 | 0.27 | 1 | 1 | cs | TRUE
99 | LV_4666-7_1_2_line_99 | NAYY 4x150 SE | 96 | 105 | 0.007694 | 0.208 | 0.08 | 261 | 0 | 0.27 | 1 | 1 | cs | TRUE
100 | LV_4666-7_1_2_line_100 | NAYY 4x150 SE | 97 | 98 | 0.0082619 | 0.208 | 0.08 | 261 | 0 | 0.27 | 1 | 1 | cs | TRUE
101 | LV_4666-7_1_2_line_101 | NAYY 4x150 SE | 97 | 99 | 0.0092945 | 0.208 | 0.08 | 261 | 0 | 0.27 | 1 | 1 | cs | TRUE
102 | LV_4666-7_1_2_line_102 | NAYY 4x150 SE | 98 | 100 | 0.008303 | 0.208 | 0.08 | 261 | 0 | 0.27 | 1 | 1 | cs | TRUE
103 | LV_4666-7_1_2_line_103 | NAYY 4x150 SE | 99 | 101 | 0.016618 | 0.208 | 0.08 | 261 | 0 | 0.27 | 1 | 1 | cs | TRUE
104 | LV_4666-7_1_2_line_104 | NAYY 4x150 SE | 100 | 102 | 0.011954 | 0.208 | 0.08 | 261 | 0 | 0.27 | 1 | 1 | cs | TRUE
105 | LV_4666-7_1_2_line_105 | NAYY 4x150 SE | 102 | 103 | 0.014449 | 0.208 | 0.08 | 261 | 0 | 0.27 | 1 | 1 | cs | TRUE
106 | LV_4666-7_1_2_line_106 | NAYY 4x150 SE | 103 | 107 | 0.00090183 | 0.208 | 0.08 | 261 | 0 | 0.27 | 1 | 1 | cs | TRUE
107 | LV_4666-7_1_2_line_107 | NAYY 4x150 SE | 104 | 105 | 0.017369 | 0.208 | 0.08 | 261 | 0 | 0.27 | 1 | 1 | cs | TRUE

## trafo
| name | std_type | hv_bus | lv_bus | sn_mva | vn_hv_kv | vn_lv_kv | vk_percent | vkr_percent | pfe_kw | i0_percent | shift_degree | tap_side | tap_neutral | tap_min | tap_max | tap_step_percent | tap_step_degree | tap_pos | tap_phase_shifter | parallel | df | in_service
0 | LV_4666-7_1_2_trafo_141 | 0.25 MVA 20/0.4 kV | 109 | 87 | 0.25 | 20 | 0.4 | 6 | 1.44 | 0.8 | 0.32 | 150 | hv | 0 | -2 | 2 | 2.5 | 0 | 0 | FALSE | 1 | 1 | TRUE

## line_geodata
| x0 | y0 | x1 | y1 | x2 | y2 | x3 | y3 | x4 | y4 | x5 | y5 | x6 | y6
0 | 2726484.7026 | 1275128.4237 | 2726466.0008 | 1274840.8273
1 | 2726484.7026 | 1275128.4237 | 2726337.7452 | 1275139.1532 | 2726281.116 | 1275139.5973 | 2726262.2422 | 1275139.0071
2 | 2726466.0008 | 1274840.8273 | 2726465.4964 | 1274770.3606 | 2726466.1835 | 1274765.3261 | 2726467.5083 | 1274763.4895
3 | 2726262.2422 | 1275139.0071 | 2726249.862 | 1275196.4939
4 | 2726236.2612 | 1275138.1946 | 2726262.2422 | 1275139.0071
5 | 2726057.287 | 1274107.8568 | 2726063.0189 | 1274100.3027
6 | 2726057.287 | 1274107.8568 | 2726052.8442 | 1274113.7231 | 2726047.8051 | 1274123.2133 | 2726044.4573 | 1274132.7509 | 2726041.7725 | 1274145.0496 | 2726041.2931 | 1274152.3463
7 | 2726057.287 | 1274107.8568 | 2726048.4314 | 1274099.2574
8 | 2726041.2929 | 1274152.4395 | 2726041.2931 | 1274152.3463
9 | 2726041.2931 | 1274152.3463 | 2726065.321 | 1274152.1481 | 2726069.5236 | 1274150.1391
10 | 2725925.4473 | 1274545.0851 | 2726085.0969 | 1274376.861
11 | 2725925.4473 | 1274545.0851 | 2725925.4136 | 1274547.4756
12 | 2726085.0969 | 1274376.861 | 2726082.6656 | 1274361.4056
13 | 2725925.4136 | 1274547.4756 | 2725925.0236 | 1274575.1086
14 | 2726046.7777 | 1274178.3213 | 2726046.1645 | 1274177.4519 | 2726043.4862 | 1274172.5567 | 2726041.6597 | 1274166.1672 | 2726041.2766 | 1274159.8086 | 2726041.2929 | 1274152.4395
15 | 2726093.6893 | 1274139.4765 | 2726083.9119 | 1274136.0632 | 2726075.5874 | 1274147.2404 | 2726069.5236 | 1274150.1391
16 | 2726046.7777 | 1274178.3213 | 2726038.2133 | 1274185.245 | 2726032.7716 | 1274188.5528
17 | 2726093.6893 | 1274139.4765 | 2726104.0023 | 1274143.0768 | 2726112.1421 | 1274121.8629
18 | 2725965.1979 | 1274221.3986 | 2725973.8648 | 1274214.5993 | 2725984.4264 | 1274209.5977 | 2726030.5776 | 1274189.8864 | 2726032.7716 | 1274188.5528
19 | 2726032.7716 | 1274188.5528 | 2726081.9363 | 1274356.77
20 | 2725965.1979 | 1274221.3986 | 2725956.4528 | 1274219.1765 | 2725909.2348 | 1274200.0956 | 2725881.0737 | 1274193.3505
21 | 2726126.5014 | 1274345.8939 | 2726117.819 | 1274347.0873 | 2726104.0446 | 1274347.5824 | 2726087.5458 | 1274350.2659 | 2726083.6671 | 1274352.2738 | 2726081.9054 | 1274356.5736 | 2726081.9363 | 1274356.77
22 | 2726082.6656 | 1274361.4056 | 2726081.9363 | 1274356.77
23 | 2726126.5014 | 1274345.8939 | 2726157.0106 | 1274335.2024 | 2726168.8154 | 1274331.8515 | 2726176.9536 | 1274330.4352 | 2726199.9592 | 1274328.7699 | 2726212.8667 | 1274328.2388
24 | 2726275.6911 | 1274213.7272 | 2726212.8667 | 1274328.2388
25 | 2725631.824 | 1274771.6594 | 2725616.5489 | 1274771.6899 | 2725614.4618 | 1274771.6831
26 | 2725631.824 | 1274771.6594 | 2725641.3001 | 1274771.7893
27 | 2725631.824 | 1274771.6594 | 2725633.2299 | 1274734.8734
28 | 2725641.3001 | 1274771.7893 | 2725663.6999 | 1274772.0964
29 | 2725634.6958 | 1274696.5161 | 2725633.2299 | 1274734.8734
30 | 2725679.9569 | 1274772.3193 | 2725663.6999 | 1274772.0964
31 | 2725634.6958 | 1274696.5161 | 2725652.4616 | 1274697.3309
32 | 2725634.7127 | 1274691.4894 | 2725634.6958 | 1274696.5161
33 | 2725719.6095 | 1274772.8629 | 2725679.9569 | 1274772.3193
34 | 2725634.7127 | 1274691.4894 | 2725622.6627 | 1274690.905
35 | 2725634.7127 | 1274691.4894 | 2725634.7441 | 1274680.8356 | 2725640.1443 | 1274659.9078
36 | 2725799.3977 | 1274718.4721 | 2725784.5411 | 1274710.1598
37 | 2725799.3977 | 1274718.4721 | 2725800.7738 | 1274719.2421
38 | 2725776.8112 | 1274707.2972 | 2725782.7728 | 1274709.1704 | 2725784.5411 | 1274710.1598
39 | 2725817.5881 | 1274728.6498 | 2725800.7738 | 1274719.2421
40 | 2725776.6722 | 1274696.1837 | 2725776.2082 | 1274701.3676 | 2725776.8112 | 1274707.2972
41 | 2725776.8112 | 1274707.2972 | 2725778.4224 | 1274723.4357 | 2725779.6212 | 1274733.3037
42 | 2725832.8869 | 1274737.2095 | 2725817.5881 | 1274728.6498
43 | 2725791.849 | 1274668.3363 | 2725783.3485 | 1274679.7104 | 2725779.4638 | 1274687.6573 | 2725776.6722 | 1274696.1837
44 | 2725776.6722 | 1274696.1837 | 2725762.1469 | 1274691.7255 | 2725753.9206 | 1274691.3021
45 | 2725784.3081 | 1274771.8848 | 2725779.6212 | 1274733.3037
46 | 2725832.8869 | 1274737.2095 | 2725843.6403 | 1274714.0057 | 2725844.4191 | 1274708.1723 | 2725841.9692 | 1274694.3403
47 | 2725832.8869 | 1274737.2095 | 2725840.1457 | 1274741.3794 | 2725847.7457 | 1274744.6138
48 | 2725791.849 | 1274668.3363 | 2725806.6641 | 1274655.6845 | 2725823.4152 | 1274646.7664 | 2725859.2215 | 1274630.0162
49 | 2725753.9206 | 1274691.3021 | 2725741.8539 | 1274690.681
50 | 2725784.3081 | 1274771.8848 | 2725784.8293 | 1274775.4311
51 | 2725784.3081 | 1274771.8848 | 2725766.6841 | 1274773.4045
52 | 2725863.1902 | 1274690.2333 | 2725841.9692 | 1274694.3403
53 | 2725891.2359 | 1274763.1227 | 2725847.7457 | 1274744.6138
54 | 2726107.2847 | 1274720.0299 | 2726107.7032 | 1274724.1175 | 2726104.6719 | 1274736.7981 | 2726105.4791 | 1274742.589
55 | 2726078.0205 | 1274693.4321 | 2726106.6704 | 1274714.0303 | 2726107.2847 | 1274720.0299
56 | 2726078.0205 | 1274693.4321 | 2726074.004 | 1274690.145
57 | 2725978.3157 | 1274617.4758 | 2725991.2978 | 1274625.8719 | 2726053.2517 | 1274673.1617 | 2726074.004 | 1274690.145
58 | 2725923.0957 | 1274590.4386 | 2725928.813 | 1274593.5413 | 2725935.7269 | 1274596.9587 | 2725978.3157 | 1274617.4758
59 | 2726120.4996 | 1275062.2229 | 2726125.2735 | 1275047.2987
60 | 2726120.4996 | 1275062.2229 | 2726107.402 | 1275055.5718
61 | 2726120.4996 | 1275062.2229 | 2726130.0586 | 1275068.2113
62 | 2726482.1208 | 1274760.5642 | 2726537.7704 | 1274757.0413 | 2726556.1856 | 1274756.1353 | 2726610.0732 | 1274756.0575 | 2726628.1699 | 1274755.7806
63 | 2726482.1208 | 1274760.5642 | 2726473.0796 | 1274761.1366 | 2726467.8268 | 1274763.0481 | 2726467.5083 | 1274763.4895
64 | 2726628.1699 | 1274755.7806 | 2726635.1782 | 1274755.6734 | 2726646.9584 | 1274755.2907
65 | 2725923.0957 | 1274590.4386 | 2725920.7756 | 1274595.5384 | 2725914.5938 | 1274602.5688 | 2725901.6848 | 1274611.1682 | 2725886.8348 | 1274617.3351 | 2725862.6368 | 1274628.4185 | 2725859.2215 | 1274630.0162
66 | 2725923.0957 | 1274590.4386 | 2725924.9624 | 1274579.4458 | 2725925.0236 | 1274575.1086
67 | 2725719.6095 | 1274772.8629 | 2725721.2701 | 1274772.8859
68 | 2725719.6095 | 1274772.8629 | 2725720.7896 | 1274783.8318 | 2725721.1246 | 1274800.9218 | 2725721.1963 | 1274806.8333
69 | 2725784.8293 | 1274775.4311 | 2725789.2665 | 1274805.6224 | 2725789.2665 | 1274805.6224
70 | 2725789.2665 | 1274805.6224 | 2725789.4891 | 1274806.539
71 | 2725800.6347 | 1274841.7164 | 2725797.4289 | 1274834.4126 | 2725792.5435 | 1274819.1162 | 2725789.4891 | 1274806.539
72 | 2725723.3695 | 1274689.7296 | 2725741.8539 | 1274690.681
73 | 2725640.1443 | 1274659.9078 | 2725640.1832 | 1274659.7567
74 | 2725644.6878 | 1274642.2996 | 2725640.1832 | 1274659.7567
75 | 2725644.6878 | 1274642.2996 | 2725640.7074 | 1274639.8963
76 | 2725644.6878 | 1274642.2996 | 2725653.1678 | 1274647.0513 | 2725654.8619 | 1274648.1683
77 | 2725654.8619 | 1274648.1683 | 2725668.5425 | 1274657.1882 | 2725679.1989 | 1274668.8509
78 | 2725622.6627 | 1274690.905 | 2725613.9219 | 1274690.4811
79 | 2725679.1989 | 1274668.8509 | 2725684.4612 | 1274674.6103 | 2725697.2713 | 1274686.5054 | 2725702.6453 | 1274687.8833
80 | 2725610.3369 | 1274690.3072 | 2725613.9219 | 1274690.4811
81 | 2725706.4491 | 1274688.8587 | 2725702.6453 | 1274687.8833
82 | 2725610.3369 | 1274690.3072 | 2725605.2169 | 1274690.0589
83 | 2725706.4491 | 1274688.8587 | 2725723.3695 | 1274689.7296
84 | 2725800.6347 | 1274841.7164 | 2725809.3488 | 1274861.5701 | 2725810.1907 | 1274863.1623
85 | 2725844.5485 | 1274925.8926 | 2725826.5463 | 1274894.0898 | 2725810.1907 | 1274863.1623
86 | 2725844.5485 | 1274925.8926 | 2725868.437 | 1274923.5369
87 | 2725891.2359 | 1274763.1227 | 2725901.9459 | 1274767.6777
88 | 2725891.2359 | 1274763.1227 | 2725888.7165 | 1274742.6127
89 | 2725901.9459 | 1274767.6777 | 2725911.4729 | 1274768.3007
90 | 2725888.7165 | 1274742.6127 | 2725885.7115 | 1274718.1501
91 | 2725884.7966 | 1274710.7024 | 2725885.7115 | 1274718.1501
92 | 2725993.3463 | 1274911.2196 | 2726003.5052 | 1274952.8093 | 2726010.8361 | 1274978.2232 | 2726016.1581 | 1274988.1907
93 | 2725993.3463 | 1274911.2196 | 2725896.2174 | 1274920.7975
94 | 2726016.1581 | 1274988.1907 | 2726029.594 | 1274996.074 | 2726043.4793 | 1275004.7454 | 2726067.3152 | 1275023.5612 | 2726071.2 | 1275026.7528
95 | 2725896.2174 | 1274920.7975 | 2725868.437 | 1274923.5369
96 | 2726107.402 | 1275055.5718 | 2726105.8437 | 1275054.7805 | 2726099.7811 | 1275049.9915
97 | 2726130.0586 | 1275068.2113 | 2726141.1964 | 1275075.1886 | 2726176.3597 | 1275105.4832
98 | 2726080.2976 | 1275034.2272 | 2726071.2 | 1275026.7528
99 | 2726086.2426 | 1275039.1114 | 2726080.2976 | 1275034.2272
100 | 2726196.6707 | 1275121.5379 | 2726203.357 | 1275126.3909
101 | 2726196.6707 | 1275121.5379 | 2726189.1486 | 1275116.0784
102 | 2726203.357 | 1275126.3909 | 2726206.8269 | 1275128.9093 | 2726210.4152 | 1275130.7116
103 | 2726176.3597 | 1275105.4832 | 2726186.033 | 1275113.817 | 2726189.1486 | 1275116.0784
104 | 2726221.0972 | 1275136.0768 | 2726210.4152 | 1275130.7116
105 | 2726235.3598 | 1275138.1664 | 2726231.4932 | 1275138.0455 | 2726221.0972 | 1275136.0768 | 2726221.0972 | 1275136.0768
106 | 2726235.3598 | 1275138.1664 | 2726236.2612 | 1275138.1946
107 | 2726086.2426 | 1275039.1114 | 2726092.1104 | 1275043.9324 | 2726099.7811 | 1275049.9915

## bus_geodata
| x | y | coords
0 | 2726484.7026 | 1275128.4237
1 | 2726466.0008 | 1274840.8273
2 | 2726262.2422 | 1275139.0071
3 | 2726063.0189 | 1274100.3027
4 | 2726057.287 | 1274107.8568
5 | 2726041.2931 | 1274152.3463
6 | 2726048.4314 | 1274099.2574
7 | 2725925.4473 | 1274545.0851
8 | 2726085.0969 | 1274376.861
9 | 2725925.4136 | 1274547.4756
10 | 2726041.2929 | 1274152.4395
11 | 2726069.5236 | 1274150.1391
12 | 2726046.7777 | 1274178.3213
13 | 2726093.6893 | 1274139.4765
14 | 2726112.1421 | 1274121.8629
15 | 2726032.7716 | 1274188.5528
16 | 2725965.1978 | 1274221.3986
17 | 2726081.9363 | 1274356.77
18 | 2725881.0737 | 1274193.3505
19 | 2726082.6656 | 1274361.4056
20 | 2726126.5014 | 1274345.8939
21 | 2726212.8667 | 1274328.2388
22 | 2726275.6911 | 1274213.7272
23 | 2725614.4618 | 1274771.6831
24 | 2725631.824 | 1274771.6594
25 | 2725641.3001 | 1274771.7893
26 | 2725633.2299 | 1274734.8734
27 | 2725663.6999 | 1274772.0964
28 | 2725634.6958 | 1274696.5161
29 | 2725679.9569 | 1274772.3193
30 | 2725652.4616 | 1274697.3309
31 | 2725634.7127 | 1274691.4894
32 | 2725799.3977 | 1274718.4721
33 | 2725784.5411 | 1274710.1598
34 | 2725800.7738 | 1274719.2421
35 | 2725776.8112 | 1274707.2972
36 | 2725817.5881 | 1274728.6498
37 | 2725776.6722 | 1274696.1837
38 | 2725779.6212 | 1274733.3037
39 | 2725832.8869 | 1274737.2095
40 | 2725791.849 | 1274668.3363
41 | 2725753.9206 | 1274691.3021
42 | 2725784.3081 | 1274771.8848
43 | 2725841.9692 | 1274694.3403
44 | 2725847.7457 | 1274744.6138
45 | 2726107.2847 | 1274720.0299
46 | 2726105.4791 | 1274742.589
47 | 2726078.0205 | 1274693.4321
48 | 2726074.004 | 1274690.145
49 | 2725978.3157 | 1274617.4758
50 | 2726125.2735 | 1275047.2987
51 | 2726120.4996 | 1275062.2229
52 | 2726482.1208 | 1274760.5642
53 | 2726628.1699 | 1274755.7806
54 | 2726467.5083 | 1274763.4895
55 | 2725923.0957 | 1274590.4386
56 | 2725766.6841 | 1274773.4045
57 | 2725721.2701 | 1274772.8859
58 | 2725719.6095 | 1274772.8629
59 | 2725784.8293 | 1274775.4311
60 | 2725721.1963 | 1274806.8333
61 | 2725789.2665 | 1274805.6224
62 | 2725789.4891 | 1274806.539
63 | 2725859.2215 | 1274630.0162
64 | 2725741.8539 | 1274690.681
65 | 2725925.0236 | 1274575.1086
66 | 2725640.1832 | 1274659.7567
67 | 2725640.1443 | 1274659.9078
68 | 2725644.6878 | 1274642.2996
69 | 2725640.7074 | 1274639.8963
70 | 2725654.8619 | 1274648.1683
71 | 2725622.6627 | 1274690.905
72 | 2725679.1989 | 1274668.8509
73 | 2725613.9219 | 1274690.4811
74 | 2725702.6453 | 1274687.8833
75 | 2725610.3369 | 1274690.3072
76 | 2725605.2169 | 1274690.0589
77 | 2725723.3695 | 1274689.7296
78 | 2725706.4491 | 1274688.8587
79 | 2725800.6347 | 1274841.7164
80 | 2725810.1907 | 1274863.1623
81 | 2725844.5485 | 1274925.8926
82 | 2725891.2359 | 1274763.1227
83 | 2725901.9459 | 1274767.6777
84 | 2725888.7165 | 1274742.6127
85 | 2725911.4729 | 1274768.3007
86 | 2725885.7115 | 1274718.1501
87 | 2725863.1902 | 1274690.2333
88 | 2725993.3463 | 1274911.2196
89 | 2726016.1581 | 1274988.1907
90 | 2725896.2174 | 1274920.7975
91 | 2725884.7966 | 1274710.7024
92 | 2725868.437 | 1274923.5369
93 | 2726107.402 | 1275055.5718
94 | 2726130.0586 | 1275068.2113
95 | 2726071.2 | 1275026.7528
96 | 2726080.2976 | 1275034.2272
97 | 2726196.6707 | 1275121.5379
98 | 2726203.357 | 1275126.3909
99 | 2726189.1486 | 1275116.0784
100 | 2726210.4152 | 1275130.7116
101 | 2726176.3597 | 1275105.4832
102 | 2726221.0972 | 1275136.0768
103 | 2726235.3598 | 1275138.1664
104 | 2726099.7811 | 1275049.9915
105 | 2726086.2426 | 1275039.1114
106 | 2726646.9584 | 1274755.2907
107 | 2726236.2612 | 1275138.1946
108 | 2726249.862 | 1275196.4939
109 | 2725832.8869 | 1274737.2095

## line_std_types
| c_nf_per_km | r_ohm_per_km | x_ohm_per_km | max_i_ka | type | q_mm2 | alpha | voltage_rating
NAYY 4x50 SE | 210 | 0.642 | 0.083 | 0.142 | cs | 50 | 0.00403 | LV
NAYY 4x120 SE | 264 | 0.225 | 0.08 | 0.242 | cs | 120 | 0.00403 | LV
NAYY 4x150 SE | 261 | 0.208 | 0.08 | 0.27 | cs | 150 | 0.00403 | LV
NA2XS2Y 1x95 RM/25 12/20 kV | 216 | 0.313 | 0.132 | 0.252 | cs | 95 | 0.00403 | MV
NA2XS2Y 1x185 RM/25 12/20 kV | 273 | 0.161 | 0.117 | 0.362 | cs | 185 | 0.00403 | MV
NA2XS2Y 1x240 RM/25 12/20 kV | 304 | 0.122 | 0.112 | 0.421 | cs | 240 | 0.00403 | MV
NA2XS2Y 1x95 RM/25 6/10 kV | 315 | 0.313 | 0.123 | 0.249 | cs | 95 | 0.00403 | MV
NA2XS2Y 1x185 RM/25 6/10 kV | 406 | 0.161 | 0.11 | 0.358 | cs | 185 | 0.00403 | MV
NA2XS2Y 1x240 RM/25 6/10 kV | 456 | 0.122 | 0.105 | 0.416 | cs | 240 | 0.00403 | MV
NA2XS2Y 1x150 RM/25 12/20 kV | 250 | 0.206 | 0.116 | 0.319 | cs | 150 | 0.00403 | MV
NA2XS2Y 1x120 RM/25 12/20 kV | 230 | 0.253 | 0.119 | 0.283 | cs | 120 | 0.00403 | MV
NA2XS2Y 1x70 RM/25 12/20 kV | 190 | 0.443 | 0.132 | 0.22 | cs | 70 | 0.00403 | MV
NA2XS2Y 1x150 RM/25 6/10 kV | 360 | 0.206 | 0.11 | 0.315 | cs | 150 | 0.00403 | MV
NA2XS2Y 1x120 RM/25 6/10 kV | 340 | 0.253 | 0.113 | 0.28 | cs | 120 | 0.00403 | MV
NA2XS2Y 1x70 RM/25 6/10 kV | 280 | 0.443 | 0.123 | 0.217 | cs | 70 | 0.00403 | MV
N2XS(FL)2Y 1x120 RM/35 64/110 kV | 112 | 0.153 | 0.166 | 0.366 | cs | 120 | 0.00393 | HV
N2XS(FL)2Y 1x185 RM/35 64/110 kV | 125 | 0.099 | 0.156 | 0.457 | cs | 185 | 0.00393 | HV
N2XS(FL)2Y 1x240 RM/35 64/110 kV | 135 | 0.075 | 0.149 | 0.526 | cs | 240 | 0.00393 | HV
N2XS(FL)2Y 1x300 RM/35 64/110 kV | 144 | 0.06 | 0.144 | 0.588 | cs | 300 | 0.00393 | HV
15-AL1/3-ST1A 0.4 | 11 | 1.8769 | 0.35 | 0.105 | ol | 16 | 0.00403 | LV
24-AL1/4-ST1A 0.4 | 11.25 | 1.2012 | 0.335 | 0.14 | ol | 24 | 0.00403 | LV
48-AL1/8-ST1A 0.4 | 12.2 | 0.5939 | 0.3 | 0.21 | ol | 48 | 0.00403 | LV
94-AL1/15-ST1A 0.4 | 13.2 | 0.306 | 0.29 | 0.35 | ol | 94 | 0.00403 | LV
34-AL1/6-ST1A 10.0 | 9.7 | 0.8342 | 0.36 | 0.17 | ol | 34 | 0.00403 | MV
48-AL1/8-ST1A 10.0 | 10.1 | 0.5939 | 0.35 | 0.21 | ol | 48 | 0.00403 | MV
70-AL1/11-ST1A 10.0 | 10.4 | 0.4132 | 0.339 | 0.29 | ol | 70 | 0.00403 | MV
94-AL1/15-ST1A 10.0 | 10.75 | 0.306 | 0.33 | 0.35 | ol | 94 | 0.00403 | MV
122-AL1/20-ST1A 10.0 | 11.1 | 0.2376 | 0.323 | 0.41 | ol | 122 | 0.00403 | MV
149-AL1/24-ST1A 10.0 | 11.25 | 0.194 | 0.315 | 0.47 | ol | 149 | 0.00403 | MV
34-AL1/6-ST1A 20.0 | 9.15 | 0.8342 | 0.382 | 0.17 | ol | 34 | 0.00403 | MV
48-AL1/8-ST1A 20.0 | 9.5 | 0.5939 | 0.372 | 0.21 | ol | 48 | 0.00403 | MV
70-AL1/11-ST1A 20.0 | 9.7 | 0.4132 | 0.36 | 0.29 | ol | 70 | 0.00403 | MV
94-AL1/15-ST1A 20.0 | 10 | 0.306 | 0.35 | 0.35 | ol | 94 | 0.00403 | MV
122-AL1/20-ST1A 20.0 | 10.3 | 0.2376 | 0.344 | 0.41 | ol | 122 | 0.00403 | MV
149-AL1/24-ST1A 20.0 | 10.5 | 0.194 | 0.337 | 0.47 | ol | 149 | 0.00403 | MV
184-AL1/30-ST1A 20.0 | 10.75 | 0.1571 | 0.33 | 0.535 | ol | 184 | 0.00403 | MV
243-AL1/39-ST1A 20.0 | 11 | 0.1188 | 0.32 | 0.645 | ol | 243 | 0.00403 | MV
48-AL1/8-ST1A 110.0 | 8 | 0.5939 | 0.46 | 0.21 | ol | 48 | 0.00403 | HV
70-AL1/11-ST1A 110.0 | 8.4 | 0.4132 | 0.45 | 0.29 | ol | 70 | 0.00403 | HV
94-AL1/15-ST1A 110.0 | 8.65 | 0.306 | 0.44 | 0.35 | ol | 94 | 0.00403 | HV
122-AL1/20-ST1A 110.0 | 8.5 | 0.2376 | 0.43 | 0.41 | ol | 122 | 0.00403 | HV
149-AL1/24-ST1A 110.0 | 8.75 | 0.194 | 0.41 | 0.47 | ol | 149 | 0.00403 | HV
184-AL1/30-ST1A 110.0 | 8.8 | 0.1571 | 0.4 | 0.535 | ol | 184 | 0.00403 | HV
243-AL1/39-ST1A 110.0 | 9 | 0.1188 | 0.39 | 0.645 | ol | 243 | 0.00403 | HV
305-AL1/39-ST1A 110.0 | 9.2 | 0.0949 | 0.38 | 0.74 | ol | 305 | 0.00403 | HV
490-AL1/64-ST1A 110.0 | 9.75 | 0.059 | 0.37 | 0.96 | ol | 490 | 0.00403 | HV
679-AL1/86-ST1A 110.0 | 9.95 | 0.042 | 0.36 | 1.15 | ol | 679 | 0.00403 | HV
490-AL1/64-ST1A 220.0 | 10 | 0.059 | 0.285 | 0.96 | ol | 490 | 0.00403 | HV
679-AL1/86-ST1A 220.0 | 11.7 | 0.042 | 0.275 | 1.15 | ol | 679 | 0.00403 | HV
490-AL1/64-ST1A 380.0 | 11 | 0.059 | 0.253 | 0.96 | ol | 490 | 0.00403 | HV
679-AL1/86-ST1A 380.0 | 14.6 | 0.042 | 0.25 | 1.15 | ol | 679 | 0.00403 | HV

## trafo_std_types
| i0_percent | pfe_kw | vkr_percent | sn_mva | vn_lv_kv | vn_hv_kv | vk_percent | shift_degree | vector_group | tap_side | tap_neutral | tap_min | tap_max | tap_step_degree | tap_step_percent | tap_phase_shifter
160 MVA 380/110 kV | 0.06 | 60 | 0.25 | 160 | 110 | 380 | 12.2 | 0 | Yy0 | hv | 0 | -9 | 9 | 0 | 1.5 | FALSE
100 MVA 220/110 kV | 0.06 | 55 | 0.26 | 100 | 110 | 220 | 12 | 0 | Yy0 | hv | 0 | -9 | 9 | 0 | 1.5 | FALSE
63 MVA 110/20 kV | 0.04 | 22 | 0.32 | 63 | 20 | 110 | 18 | 150 | YNd5 | hv | 0 | -9 | 9 | 0 | 1.5 | FALSE
40 MVA 110/20 kV | 0.05 | 18 | 0.34 | 40 | 20 | 110 | 16.2 | 150 | YNd5 | hv | 0 | -9 | 9 | 0 | 1.5 | FALSE
25 MVA 110/20 kV | 0.07 | 14 | 0.41 | 25 | 20 | 110 | 12 | 150 | YNd5 | hv | 0 | -9 | 9 | 0 | 1.5 | FALSE
63 MVA 110/10 kV | 0.04 | 22 | 0.32 | 63 | 10 | 110 | 18 | 150 | YNd5 | hv | 0 | -9 | 9 | 0 | 1.5 | FALSE
40 MVA 110/10 kV | 0.05 | 18 | 0.34 | 40 | 10 | 110 | 16.2 | 150 | YNd5 | hv | 0 | -9 | 9 | 0 | 1.5 | FALSE
25 MVA 110/10 kV | 0.07 | 14 | 0.41 | 25 | 10 | 110 | 12 | 150 | YNd5 | hv | 0 | -9 | 9 | 0 | 1.5 | FALSE
0.25 MVA 20/0.4 kV | 0.32 | 0.8 | 1.44 | 0.25 | 0.4 | 20 | 6 | 150 | Yzn5 | hv | 0 | -2 | 2 | 0 | 2.5 | FALSE
0.4 MVA 20/0.4 kV | 0.3375 | 1.35 | 1.425 | 0.4 | 0.4 | 20 | 6 | 150 | Dyn5 | hv | 0 | -2 | 2 | 0 | 2.5 | FALSE
0.63 MVA 20/0.4 kV | 0.2619 | 1.65 | 1.206 | 0.63 | 0.4 | 20 | 6 | 150 | Dyn5 | hv | 0 | -2 | 2 | 0 | 2.5 | FALSE
0.25 MVA 10/0.4 kV | 0.24 | 0.6 | 1.2 | 0.25 | 0.4 | 10 | 4 | 150 | Dyn5 | hv | 0 | -2 | 2 | 0 | 2.5 | FALSE
0.4 MVA 10/0.4 kV | 0.2375 | 0.95 | 1.325 | 0.4 | 0.4 | 10 | 4 | 150 | Dyn5 | hv | 0 | -2 | 2 | 0 | 2.5 | FALSE
0.63 MVA 10/0.4 kV | 0.1873 | 1.18 | 1.0794 | 0.63 | 0.4 | 10 | 4 | 150 | Dyn5 | hv | 0 | -2 | 2 | 0 | 2.5 | FALSE

## trafo3w_std_types
| sn_hv_mva | sn_mv_mva | sn_lv_mva | vn_hv_kv | vn_mv_kv | vn_lv_kv | vk_hv_percent | vk_mv_percent | vk_lv_percent | vkr_hv_percent | vkr_mv_percent | vkr_lv_percent | pfe_kw | i0_percent | shift_mv_degree | shift_lv_degree | vector_group | tap_side | tap_neutral | tap_min | tap_max | tap_step_percent
63/25/38 MVA 110/20/10 kV | 63 | 25 | 38 | 110 | 20 | 10 | 10.4 | 10.4 | 10.4 | 0.28 | 0.32 | 0.35 | 35 | 0.89 | 0 | 0 | YN0yn0yn0 | hv | 0 | -10 | 10 | 1.2
63/25/38 MVA 110/10/10 kV | 63 | 25 | 38 | 110 | 10 | 10 | 10.4 | 10.4 | 10.4 | 0.28 | 0.32 | 0.35 | 35 | 0.89 | 0 | 0 | YN0yn0yn0 | hv | 0 | -10 | 10 | 1.2

## fuse_std_types
| fuse_type | i_rated_a | t_avg | t_min | t_total | x_avg | x_min | x_total
HV 100A | HV 100A | 100 | 0 | [10.0, 3.64, 0.854, 0.281, 0.1, 0.0531, 0.022, 0.01] | [10.0, 4.267, 1.21, 0.403, 0.1, 0.058, 0.022, 0.01] | 0 | [300.0, 350.0, 450.0, 550.0, 700.0, 850.0, 1200.0, 1752.0] | [600.0, 700.0, 900.0, 1150.0, 1665.0, 2000.0, 3000.0, 4313.0]
HV 10A | HV 10A | 10 | 0 | [10.0, 1675.0, 0.344, 0.156, 0.1, 0.0417, 0.0171, 0.01] | [10.0, 1.3, 0.3, 0.155, 0.1, 0.0555, 0.023, 0.01] | 0 | [30.0, 32.0, 35.0, 37.0, 39.0, 50.0, 70.0, 88.0] | [60.0, 70.0, 80.0, 87.0, 94.0, 110.0, 150.0, 216.0]
HV 125A | HV 125A | 125 | 0 | [10.0, 1.82, 0.344, 0.1, 0.0467, 0.0269, 0.01] | [10.0, 2.478, 0.426, 0.1, 0.0427, 0.0211, 0.01] | 0 | [375.0, 500.0, 700.0, 925.0, 1200.0, 1500.0, 2341.0] | [750.0, 1000.0, 1500.0, 2200.0, 3000.0, 4000.0, 5765.0]
HV 160A | HV 160A | 160 | 0 | [10.0, 4.15, 1.03, 0.198, 0.1, 0.051, 0.0172, 0.01] | [10.0, 2.3, 0.734, 0.274, 0.1, 0.046, 0.0177, 0.01] | 0 | [480.0, 550.0, 700.0, 1000.0, 1260.0, 1600.0, 2500.0, 3227.0] | [960.0, 1300.0, 1700.0, 2200.0, 2996.0, 4000.0, 6000.0, 7946.0]
HV 16A | HV 16A | 16 | 0 | [10.0, 0.352, 0.164, 0.1, 0.0649, 0.0342, 0.01] | [10.0, 2.34, 0.722, 0.181, 0.1, 0.055, 0.0296, 0.01] | 0 | [48.0, 60.0, 65.0, 71.0, 80.0, 100.0, 162.0] | [96.0, 110.0, 125.0, 150.0, 168.0, 200.0, 250.0, 398.0]
HV 200A | HV 200A | 200 | 0 | [10.0, 4.267, 1.21, 0.403, 0.1, 0.058, 0.022, 0.01] | [10.0, 3.73, 1.654, 0.328, 0.1, 0.0531, 0.019, 0.01] | 0 | [600.0, 700.0, 900.0, 1150.0, 1665.0, 2000.0, 3000.0, 4313.0] | [1200.0, 1500.0, 1800.0, 2700.0, 3960.0, 5000.0, 7500.0, 10620.0]
HV 20A | HV 20A | 20 | 0 | [10.0, 1.3, 0.3, 0.155, 0.1, 0.0555, 0.023, 0.01] | [10.0, 1.3, 0.161, 0.1, 0.0611, 0.0399, 0.0141, 0.01] | 0 | [60.0, 70.0, 80.0, 87.0, 94.0, 110.0, 150.0, 216.0] | [120.0, 150.0, 200.0, 223.0, 260.0, 300.0, 450.0, 532.0]
HV 25A | HV 25A | 25 | 0 | [10.0, 2.512, 0.833, 0.299, 0.1, 0.0372, 0.0223, 0.01] | [10.0, 3.125, 0.597, 0.198, 0.1, 0.0378, 0.022, 0.01] | 0 | [75.0, 82.0, 90.0, 100.0, 124.0, 170.0, 200.0, 289.0] | [150.0, 170.0, 210.0, 250.0, 294.0, 400.0, 500.0, 711.0]
HV 31.5A | HV 31.5A | 31.5 | 0 | [10.0, 2.34, 0.722, 0.181, 0.1, 0.055, 0.0296, 0.01] | [10.0, 2.84, 0.368, 0.164, 0.1, 0.0621, 0.0378, 0.0195, 0.01] | 0 | [95.0, 110.0, 125.0, 150.0, 165.0, 200.0, 250.0, 390.0] | [189.0, 220.0, 300.0, 350.0, 393.0, 450.0, 530.0, 700.0, 960.0]
HV 40A | HV 40A | 40 | 0 | [10.0, 1.3, 0.161, 0.1, 0.0611, 0.0399, 0.0141, 0.01] | [10.0, 2.05, 0.369, 0.198, 0.1, 0.051, 0.0298, 0.01] | 0 | [120.0, 150.0, 200.0, 223.0, 260.0, 300.0, 450.0, 532.0] | [240.0, 300.0, 400.0, 450.0, 530.0, 650.0, 800.0, 1311.0]
HV 50A | HV 50A | 50 | 0 | [10.0, 3.215, 0.597, 0.198, 0.1, 0.0378, 0.022, 0.01] | [10.0, 3.64, 0.854, 0.281, 0.1, 0.0531, 0.022, 0.01] | 0 | [150.0, 170.0, 210.0, 250.0, 294.0, 400.0, 500.0, 711.0] | [300.0, 350.0, 450.0, 550.0, 700.0, 850.0, 1200.0, 1752.0]
HV 6.3A | HV 6.3A | 6.3 | 0 | [10.0, 1.39, 0.344, 0.168, 0.1, 0.056, 0.0263, 0.01] | [10.0, 1.711, 0.516, 0.198, 0.1, 0.0634, 0.0303, 0.01] | 0 | [19.0, 19.5, 20.4, 20.8, 22.0, 25.0, 32.0, 48.0] | [38.0, 40.0, 43.0, 48.0, 53.0, 60.0, 75.0, 118.0]
HV 63A | HV 63A | 63 | 0 | [10.0, 2.84, 0.368, 0.164, 0.1, 0.0621, 0.0378, 0.0195, 0.01] | [10.0, 1.82, 0.344, 0.1, 0.0467, 0.0269, 0.01] | 0 | [189.0, 220.0, 300.0, 350.0, 393.0, 450.0, 530.0, 700.0, 961.0] | [378.0, 500.0, 700.0, 934.0, 1200.0, 1500.0, 2366.0]
HV 80A | HV 80A | 80 | 0 | [10.0, 2.05, 0.369, 0.198, 0.1, 0.051, 0.0298, 0.01] | [10.0, 4.15, 1.03, 0.198, 0.1, 0.051, 0.0172, 0.01] | 0 | [240.0, 300.0, 400.0, 450.0, 530.0, 650.0, 800.0, 1311.0] | [480.0, 550.0, 700.0, 1000.0, 1260.0, 1600.0, 2500.0, 3227.0]
Siemens NH-1-100 | Siemens NH-1-100 | 100 | [5400.0, 2000.0, 400.0, 20.0, 1.0, 0.2, 0.012, 0.004] | 0 | 0 | [150.0, 190.0, 250.0, 430.0, 900.0, 1250.0, 2700.0, 3600.0] | 0 | 0
Siemens NH-1-125 | Siemens NH-1-125 | 125 | [4800.0, 120.0, 7.0, 0.1, 0.004] | 0 | 0 | [180.0, 400.0, 740.0, 2000.0, 4250.0] | 0 | 0
Siemens NH-1-16 | Siemens NH-1-16 | 16 | [4000.0, 400.0, 2.0, 0.1, 0.04, 0.01] | 0 | 0 | [26.0, 35.0, 75.0, 150.0, 200.0, 300.0] | 0 | 0
Siemens NH-1-160 | Siemens NH-1-160 | 160 | [4800.0, 120.0, 7.0, 0.1, 0.004] | 0 | 0 | [210.0, 500.0, 900.0, 2300.0, 5000.0] | 0 | 0
Siemens NH-1-25 | Siemens NH-1-25 | 25 | [4000.0, 1000.0, 10.0, 0.2, 0.02, 0.01] | 0 | 0 | [40.0, 50.0, 100.0, 210.0, 400.0, 500.0] | 0 | 0
Siemens NH-1-50 | Siemens NH-1-50 | 50 | [4000.0, 40.0, 4.0, 1.0, 0.02, 0.01] | 0 | 0 | [86.0, 200.0, 300.0, 400.0, 1000.0, 1280.0] | 0 | 0
Siemens NH-1-63 | Siemens NH-1-63 | 63 | [4000.0, 100.0, 10.0, 2.0, 0.04, 0.01] | 0 | 0 | [100.0, 200.0, 300.0, 400.0, 1000.0, 1500.0] | 0 | 0
Siemens NH-1-80 | Siemens NH-1-80 | 80 | [4800.0, 120.0, 7.0, 0.1, 0.01] | 0 | 0 | [150.58, 250.0, 450.0, 1150.0, 2470.0] | 0 | 0
Siemens NH-2-1000 | Siemens NH-2-1000 | 1000 | [4800.0, 120.0, 7.0, 0.1, 0.004] | 0 | 0 | [1900.0, 3500.0, 8400.0, 24000.0, 52000.0] | 0 | 0
Siemens NH-2-200 | Siemens NH-2-200 | 200 | [4800.0, 120.0, 7.0, 0.1, 0.004] | 0 | 0 | [280.0, 650.0, 1200.0, 3000.0, 7000.0] | 0 | 0
Siemens NH-2-224 | Siemens NH-2-224 | 224 | [4800.0, 120.0, 7.0, 0.2, 0.04, 0.004] | 0 | 0 | [400.0, 750.0, 1453.0, 3025.0, 4315.0, 7600.0] | 0 | 0
Siemens NH-2-250 | Siemens NH-2-250 | 250 | [4800.0, 120.0, 7.0, 0.1, 0.004] | 0 | 0 | [450.0, 800.0, 1650.0, 4000.0, 8500.0] | 0 | 0
Siemens NH-2-315 | Siemens NH-2-315 | 315 | [4800.0, 120.0, 7.0, 0.1, 0.004] | 0 | 0 | [550.0, 920.0, 1900.0, 5000.0, 11000.0] | 0 | 0
Siemens NH-2-355 | Siemens NH-2-355 | 355 | [4800.0, 120.0, 6.0, 0.1, 0.004] | 0 | 0 | [650.0, 1116.27, 2350.0, 5840.0, 12790.0] | 0 | 0
Siemens NH-2-400 | Siemens NH-2-400 | 400 | [4800.0, 120.0, 7.0, 0.1, 0.004] | 0 | 0 | [720.0, 1350.0, 2800.0, 6500.0, 15000.0] | 0 | 0
Siemens NH-2-425 | Siemens NH-2-425 | 425 | [4800.0, 120.0, 7.0, 0.1, 0.004] | 0 | 0 | [850.0, 1500.0, 3050.0, 7500.0, 16500.0] | 0 | 0
Siemens NH-2-630 | Siemens NH-2-630 | 630 | [4800.0, 120.0, 7.0, 0.1, 0.004] | 0 | 0 | [1200.0, 2000.0, 4800.0, 12000.0, 26000.0] | 0 | 0

## dtypes
| element | column | dtype
0 | bus | name | object
1 | bus | vn_kv | float64
2 | bus | type | object
3 | bus | zone | object
4 | bus | in_service | bool
5 | load | name | object
6 | load | bus | uint32
7 | load | p_mw | float64
8 | load | q_mvar | float64
9 | load | const_z_percent | float64
10 | load | const_i_percent | float64
11 | load | sn_mva | float64
12 | load | scaling | float64
13 | load | in_service | bool
14 | load | type | object
15 | ext_grid | name | object
16 | ext_grid | bus | uint32
17 | ext_grid | vm_pu | float64
18 | ext_grid | va_degree | float64
19 | ext_grid | slack_weight | float64
20 | ext_grid | in_service | bool
21 | line | name | object
22 | line | std_type | object
23 | line | from_bus | uint32
24 | line | to_bus | uint32
25 | line | length_km | float64
26 | line | r_ohm_per_km | float64
27 | line | x_ohm_per_km | float64
28 | line | c_nf_per_km | float64
29 | line | g_us_per_km | float64
30 | line | max_i_ka | float64
31 | line | df | float64
32 | line | parallel | uint32
33 | line | type | object
34 | line | in_service | bool
35 | trafo | name | object
36 | trafo | std_type | object
37 | trafo | hv_bus | uint32
38 | trafo | lv_bus | uint32
39 | trafo | sn_mva | float64
40 | trafo | vn_hv_kv | float64
41 | trafo | vn_lv_kv | float64
42 | trafo | vk_percent | float64
43 | trafo | vkr_percent | float64
44 | trafo | pfe_kw | float64
45 | trafo | i0_percent | float64
46 | trafo | shift_degree | float64
47 | trafo | tap_side | object
48 | trafo | tap_neutral | int32
49 | trafo | tap_min | int32
50 | trafo | tap_max | int32
51 | trafo | tap_step_percent | float64
52 | trafo | tap_step_degree | float64
53 | trafo | tap_pos | int32
54 | trafo | tap_phase_shifter | bool
55 | trafo | parallel | uint32
56 | trafo | df | float64
57 | trafo | in_service | bool
58 | line_geodata | coords | object
59 | bus_geodata | x | float64
60 | bus_geodata | y | float64
61 | bus_geodata | coords | object

## parameters
| version | format_version | converged | OPF_converged | name | f_hz | sn_mva
0 | 2.14.6 | 2.14.0 | FALSE | FALSE |  | 50 | 1