## bus
| name | vn_kv | type | zone | in_service
0 | bus_LV_4681-2_0_2_node_0 | 0.4 | n |  | TRUE
1 | bus_LV_4681-2_0_2_node_1 | 0.4 | n |  | TRUE
2 | bus_LV_4681-2_0_2_node_2 | 0.4 | n |  | TRUE
3 | bus_LV_4681-2_0_2_node_3 | 0.4 | n |  | TRUE
4 | bus_LV_4681-2_0_2_node_5 | 0.4 | n |  | TRUE
5 | bus_LV_4681-2_0_2_node_6 | 0.4 | n |  | TRUE
6 | bus_LV_4681-2_0_2_node_7 | 0.4 | n |  | TRUE
7 | bus_LV_4681-2_0_2_node_4 | 0.4 | n |  | TRUE
8 | bus_LV_4681-2_0_2_node_30 | 0.4 | n |  | TRUE
9 | bus_LV_4681-2_0_2_node_28 | 0.4 | n |  | TRUE
10 | bus_LV_4681-2_0_2_node_37 | 0.4 | n |  | TRUE
11 | bus_LV_4681-2_0_2_node_49 | 0.4 | n |  | TRUE
12 | bus_LV_4681-2_0_2_node_64 | 0.4 | n |  | TRUE
13 | bus_LV_4681-2_0_2_node_33 | 0.4 | n |  | TRUE
14 | bus_LV_4681-2_0_2_node_59 | 0.4 | n |  | TRUE
15 | bus_LV_4681-2_0_2_node_46 | 0.4 | n |  | TRUE
16 | bus_LV_4681-2_0_2_node_25 | 0.4 | n |  | TRUE
17 | bus_LV_4681-2_0_2_node_63 | 0.4 | n |  | TRUE
18 | bus_LV_4681-2_0_2_node_19 | 0.4 | n |  | TRUE
19 | bus_LV_4681-2_0_2_node_22 | 0.4 | n |  | TRUE
20 | bus_LV_4681-2_0_2_node_17 | 0.4 | n |  | TRUE
21 | bus_LV_4681-2_0_2_node_20 | 0.4 | n |  | TRUE
22 | bus_LV_4681-2_0_2_node_24 | 0.4 | n |  | TRUE
23 | bus_LV_4681-2_0_2_node_8 | 0.4 | n |  | TRUE
24 | bus_LV_4681-2_0_2_node_9 | 0.4 | n |  | TRUE
25 | bus_LV_4681-2_0_2_node_10 | 0.4 | n |  | TRUE
26 | bus_LV_4681-2_0_2_node_11 | 0.4 | n |  | TRUE
27 | bus_LV_4681-2_0_2_node_12 | 0.4 | n |  | TRUE
28 | bus_LV_4681-2_0_2_node_13 | 0.4 | n |  | TRUE
29 | bus_LV_4681-2_0_2_node_14 | 0.4 | n |  | TRUE
30 | bus_LV_4681-2_0_2_node_60 | 0.4 | n |  | TRUE
31 | bus_LV_4681-2_0_2_node_32 | 0.4 | n |  | TRUE
32 | bus_LV_4681-2_0_2_node_61 | 0.4 | n |  | TRUE
33 | bus_LV_4681-2_0_2_node_29 | 0.4 | n |  | TRUE
34 | bus_LV_4681-2_0_2_node_15 | 0.4 | n |  | TRUE
35 | bus_LV_4681-2_0_2_node_16 | 0.4 | n |  | TRUE
36 | bus_LV_4681-2_0_2_node_18 | 0.4 | n |  | TRUE
37 | bus_LV_4681-2_0_2_node_70 | 0.4 | n |  | TRUE
38 | bus_LV_4681-2_0_2_node_31 | 0.4 | n |  | TRUE
39 | bus_LV_4681-2_0_2_node_21 | 0.4 | n |  | TRUE
40 | bus_LV_4681-2_0_2_node_100 | 0.4 | n |  | TRUE
41 | bus_LV_4681-2_0_2_node_40 | 0.4 | n |  | TRUE
42 | bus_LV_4681-2_0_2_node_101 | 0.4 | n |  | TRUE
43 | bus_LV_4681-2_0_2_node_38 | 0.4 | n |  | TRUE
44 | bus_LV_4681-2_0_2_node_26 | 0.4 | n |  | TRUE
45 | bus_LV_4681-2_0_2_node_27 | 0.4 | n |  | TRUE
46 | bus_LV_4681-2_0_2_node_34 | 0.4 | n |  | TRUE
47 | bus_LV_4681-2_0_2_node_35 | 0.4 | n |  | TRUE
48 | bus_LV_4681-2_0_2_node_36 | 0.4 | n |  | TRUE
49 | bus_LV_4681-2_0_2_node_57 | 0.4 | n |  | TRUE
50 | bus_LV_4681-2_0_2_node_65 | 0.4 | n |  | TRUE
51 | bus_LV_4681-2_0_2_node_55 | 0.4 | n |  | TRUE
52 | bus_LV_4681-2_0_2_node_66 | 0.4 | n |  | TRUE
53 | bus_LV_4681-2_0_2_node_39 | 0.4 | n |  | TRUE
54 | bus_LV_4681-2_0_2_node_41 | 0.4 | n |  | TRUE
55 | bus_LV_4681-2_0_2_node_42 | 0.4 | n |  | TRUE
56 | bus_LV_4681-2_0_2_node_43 | 0.4 | n |  | TRUE
57 | bus_LV_4681-2_0_2_node_44 | 0.4 | n |  | TRUE
58 | bus_LV_4681-2_0_2_node_45 | 0.4 | n |  | TRUE
59 | bus_LV_4681-2_0_2_node_47 | 0.4 | n |  | TRUE
60 | bus_LV_4681-2_0_2_node_48 | 0.4 | n |  | TRUE
61 | bus_LV_4681-2_0_2_node_50 | 0.4 | n |  | TRUE
62 | bus_LV_4681-2_0_2_node_51 | 0.4 | n |  | TRUE
63 | bus_LV_4681-2_0_2_node_52 | 0.4 | n |  | TRUE
64 | bus_LV_4681-2_0_2_node_69 | 0.4 | n |  | TRUE
65 | bus_LV_4681-2_0_2_node_68 | 0.4 | n |  | TRUE
66 | bus_LV_4681-2_0_2_node_71 | 0.4 | n |  | TRUE
67 | bus_LV_4681-2_0_2_node_72 | 0.4 | n |  | TRUE
68 | bus_LV_4681-2_0_2_node_53 | 0.4 | n |  | TRUE
69 | bus_LV_4681-2_0_2_node_54 | 0.4 | n |  | TRUE
70 | bus_LV_4681-2_0_2_node_56 | 0.4 | n |  | TRUE
71 | bus_LV_4681-2_0_2_node_62 | 0.4 | n |  | TRUE
72 | bus_LV_4681-2_0_2_node_73 | 0.4 | n |  | TRUE
73 | bus_LV_4681-2_0_2_node_74 | 0.4 | n |  | TRUE
74 | bus_LV_4681-2_0_2_node_85 | 0.4 | n |  | TRUE
75 | bus_LV_4681-2_0_2_node_84 | 0.4 | n |  | TRUE
76 | bus_LV_4681-2_0_2_node_83 | 0.4 | n |  | TRUE
77 | bus_LV_4681-2_0_2_node_86 | 0.4 | n |  | TRUE
78 | bus_LV_4681-2_0_2_node_87 | 0.4 | n |  | TRUE
79 | bus_LV_4681-2_0_2_node_78 | 0.4 | n |  | TRUE
80 | bus_LV_4681-2_0_2_node_82 | 0.4 | n |  | TRUE
81 | bus_LV_4681-2_0_2_node_75 | 0.4 | n |  | TRUE
82 | bus_LV_4681-2_0_2_node_76 | 0.4 | n |  | TRUE
83 | bus_LV_4681-2_0_2_node_77 | 0.4 | n |  | TRUE
84 | bus_LV_4681-2_0_2_node_79 | 0.4 | n |  | TRUE
85 | bus_LV_4681-2_0_2_node_80 | 0.4 | n |  | TRUE
86 | bus_LV_4681-2_0_2_node_81 | 0.4 | n |  | TRUE
87 | bus_LV_4681-2_0_2_node_91 | 0.4 | n |  | TRUE
88 | bus_LV_4681-2_0_2_node_88 | 0.4 | n |  | TRUE
89 | bus_LV_4681-2_0_2_node_89 | 0.4 | n |  | TRUE
90 | bus_LV_4681-2_0_2_node_94 | 0.4 | n |  | TRUE
91 | bus_LV_4681-2_0_2_node_90 | 0.4 | n |  | TRUE
92 | bus_LV_4681-2_0_2_node_92 | 0.4 | n |  | TRUE
93 | bus_LV_4681-2_0_2_node_99 | 0.4 | n |  | TRUE
94 | bus_LV_4681-2_0_2_node_96 | 0.4 | n |  | TRUE
95 | bus_LV_4681-2_0_2_node_95 | 0.4 | n |  | TRUE
96 | bus_LV_4681-2_0_2_node_93 | 0.4 | n |  | TRUE
97 | bus_LV_4681-2_0_2_node_97 | 0.4 | n |  | TRUE
98 | bus_LV_4681-2_0_2_node_98 | 0.4 | n |  | TRUE
99 | bus_MV_442_0_node_202 | 20 | n |  | TRUE

## load
| name | bus | p_mw | q_mvar | const_z_percent | const_i_percent | sn_mva | scaling | in_service | type
0 | LV_4681-2_0_2_load_0 | 0 | 0.0021089 | 0.00052855 | 0 | 0 |  | 1 | TRUE | wye
1 | LV_4681-2_0_2_load_1 | 1 | 0.0012094 | 0.0003031 | 0 | 0 |  | 1 | TRUE | wye
2 | LV_4681-2_0_2_load_3 | 3 | 0.0029736 | 0.00074526 | 0 | 0 |  | 1 | TRUE | wye
3 | LV_4681-2_0_2_load_6 | 5 | 0.00061216 | 0.00015342 | 0 | 0 |  | 1 | TRUE | wye
4 | LV_4681-2_0_2_load_28 | 9 | 0.00089031 | 0.00022313 | 0 | 0 |  | 1 | TRUE | wye
5 | LV_4681-2_0_2_load_37 | 10 | 0.00077502 | 0.00019424 | 0 | 0 |  | 1 | TRUE | wye
6 | LV_4681-2_0_2_load_49 | 11 | 0.0014465 | 0.00036252 | 0 | 0 |  | 1 | TRUE | wye
7 | LV_4681-2_0_2_load_64 | 12 | 0.0019139 | 0.00047967 | 0 | 0 |  | 1 | TRUE | wye
8 | LV_4681-2_0_2_load_33 | 13 | 0.00089367 | 0.00022397 | 0 | 0 |  | 1 | TRUE | wye
9 | LV_4681-2_0_2_load_59 | 14 | 0.00061216 | 0.00015342 | 0 | 0 |  | 1 | TRUE | wye
10 | LV_4681-2_0_2_load_46 | 15 | 0.0010708 | 0.00026837 | 0 | 0 |  | 1 | TRUE | wye
11 | LV_4681-2_0_2_load_63 | 17 | 0.00083297 | 0.00020876 | 0 | 0 |  | 1 | TRUE | wye
12 | LV_4681-2_0_2_load_22 | 19 | 0.0068937 | 0.0017277 | 0 | 0 |  | 1 | TRUE | wye
13 | LV_4681-2_0_2_load_24 | 22 | 0.0013561 | 0.00033986 | 0 | 0 |  | 1 | TRUE | wye
14 | LV_4681-2_0_2_load_8 | 23 | 0.0010158 | 0.00025459 | 0 | 0 |  | 1 | TRUE | wye
15 | LV_4681-2_0_2_load_9 | 24 | 0.00084962 | 0.00021294 | 0 | 0 |  | 1 | TRUE | wye
16 | LV_4681-2_0_2_load_10 | 25 | 0.0012899 | 0.00032327 | 0 | 0 |  | 1 | TRUE | wye
17 | LV_4681-2_0_2_load_11 | 26 | 0.0010307 | 0.00025832 | 0 | 0 |  | 1 | TRUE | wye
18 | LV_4681-2_0_2_load_12 | 27 | 0.0014768 | 0.00037013 | 0 | 0 |  | 1 | TRUE | wye
19 | LV_4681-2_0_2_load_13 | 28 | 0.00097995 | 0.0002456 | 0 | 0 |  | 1 | TRUE | wye
20 | LV_4681-2_0_2_load_14 | 29 | 0.001545 | 0.0003872 | 0 | 0 |  | 1 | TRUE | wye
21 | LV_4681-2_0_2_load_60 | 30 | 0.0026222 | 0.00065718 | 0 | 0 |  | 1 | TRUE | wye
22 | LV_4681-2_0_2_load_32 | 31 | 0.0028733 | 0.00072011 | 0 | 0 |  | 1 | TRUE | wye
23 | LV_4681-2_0_2_load_61 | 32 | 0.00051555 | 0.00012921 | 0 | 0 |  | 1 | TRUE | wye
24 | LV_4681-2_0_2_load_15 | 34 | 0.0028383 | 0.00071133 | 0 | 0 |  | 1 | TRUE | wye
25 | LV_4681-2_0_2_load_16 | 35 | 0.0037928 | 0.00095058 | 0 | 0 |  | 1 | TRUE | wye
26 | LV_4681-2_0_2_load_18 | 36 | 0.0091213 | 0.002286 | 0 | 0 |  | 1 | TRUE | wye
27 | LV_4681-2_0_2_load_70 | 37 | 0.0023076 | 0.00057833 | 0 | 0 |  | 1 | TRUE | wye
28 | LV_4681-2_0_2_load_21 | 39 | 0.0022053 | 0.00055269 | 0 | 0 |  | 1 | TRUE | wye
29 | LV_4681-2_0_2_load_100 | 40 | 0.010669 | 0.0026739 | 0 | 0 |  | 1 | TRUE | wye
30 | LV_4681-2_0_2_load_40 | 41 | 0.0026248 | 0.00065784 | 0 | 0 |  | 1 | TRUE | wye
31 | LV_4681-2_0_2_load_101 | 42 | 0.0037499 | 0.00093982 | 0 | 0 |  | 1 | TRUE | wye
32 | LV_4681-2_0_2_load_38 | 43 | 0.0014035 | 0.00035174 | 0 | 0 |  | 1 | TRUE | wye
33 | LV_4681-2_0_2_load_26 | 44 | 0.0024946 | 0.00062521 | 0 | 0 |  | 1 | TRUE | wye
34 | LV_4681-2_0_2_load_34 | 46 | 0.0084218 | 0.0021107 | 0 | 0 |  | 1 | TRUE | wye
35 | LV_4681-2_0_2_load_35 | 47 | 0.00086731 | 0.00021737 | 0 | 0 |  | 1 | TRUE | wye
36 | LV_4681-2_0_2_load_36 | 48 | 0.0025597 | 0.00064153 | 0 | 0 |  | 1 | TRUE | wye
37 | LV_4681-2_0_2_load_65 | 50 | 0.001268 | 0.00031779 | 0 | 0 |  | 1 | TRUE | wye
38 | LV_4681-2_0_2_load_55 | 51 | 0.0033031 | 0.00082783 | 0 | 0 |  | 1 | TRUE | wye
39 | LV_4681-2_0_2_load_66 | 52 | 0.0008534 | 0.00021388 | 0 | 0 |  | 1 | TRUE | wye
40 | LV_4681-2_0_2_load_39 | 53 | 0.0018796 | 0.00047107 | 0 | 0 |  | 1 | TRUE | wye
41 | LV_4681-2_0_2_load_41 | 54 | 0.0017467 | 0.00043777 | 0 | 0 |  | 1 | TRUE | wye
42 | LV_4681-2_0_2_load_42 | 55 | 0.0011017 | 0.00027612 | 0 | 0 |  | 1 | TRUE | wye
43 | LV_4681-2_0_2_load_43 | 56 | 0.0011097 | 0.00027811 | 0 | 0 |  | 1 | TRUE | wye
44 | LV_4681-2_0_2_load_44 | 57 | 0.00091698 | 0.00022982 | 0 | 0 |  | 1 | TRUE | wye
45 | LV_4681-2_0_2_load_48 | 60 | 0.00047929 | 0.00012012 | 0 | 0 |  | 1 | TRUE | wye
46 | LV_4681-2_0_2_load_50 | 61 | 0.00069729 | 0.00017476 | 0 | 0 |  | 1 | TRUE | wye
47 | LV_4681-2_0_2_load_51 | 62 | 0.00087348 | 0.00021892 | 0 | 0 |  | 1 | TRUE | wye
48 | LV_4681-2_0_2_load_52 | 63 | 0.00047928 | 0.00012012 | 0 | 0 |  | 1 | TRUE | wye
49 | LV_4681-2_0_2_load_68 | 65 | 0.0013752 | 0.00034466 | 0 | 0 |  | 1 | TRUE | wye
50 | LV_4681-2_0_2_load_71 | 66 | 0.00080061 | 0.00020065 | 0 | 0 |  | 1 | TRUE | wye
51 | LV_4681-2_0_2_load_72 | 67 | 0.0024909 | 0.00062428 | 0 | 0 |  | 1 | TRUE | wye
52 | LV_4681-2_0_2_load_53 | 68 | 0.0026178 | 0.00065608 | 0 | 0 |  | 1 | TRUE | wye
53 | LV_4681-2_0_2_load_54 | 69 | 0.0044702 | 0.0011203 | 0 | 0 |  | 1 | TRUE | wye
54 | LV_4681-2_0_2_load_56 | 70 | 0.0005037 | 0.00012624 | 0 | 0 |  | 1 | TRUE | wye
55 | LV_4681-2_0_2_load_62 | 71 | 0.00044303 | 0.00011103 | 0 | 0 |  | 1 | TRUE | wye
56 | LV_4681-2_0_2_load_73 | 72 | 0.00070586 | 0.0001769 | 0 | 0 |  | 1 | TRUE | wye
57 | LV_4681-2_0_2_load_85 | 74 | 0.00070172 | 0.00017587 | 0 | 0 |  | 1 | TRUE | wye
58 | LV_4681-2_0_2_load_83 | 76 | 0.00024569 | 6.1575e-05 | 0 | 0 |  | 1 | TRUE | wye
59 | LV_4681-2_0_2_load_86 | 77 | 0.0022687 | 0.00056859 | 0 | 0 |  | 1 | TRUE | wye
60 | LV_4681-2_0_2_load_87 | 78 | 0.00038501 | 9.6491e-05 | 0 | 0 |  | 1 | TRUE | wye
61 | LV_4681-2_0_2_load_78 | 79 | 0.0013614 | 0.00034119 | 0 | 0 |  | 1 | TRUE | wye
62 | LV_4681-2_0_2_load_82 | 80 | 0.00090775 | 0.0002275 | 0 | 0 |  | 1 | TRUE | wye
63 | LV_4681-2_0_2_load_75 | 81 | 0.0012067 | 0.00030243 | 0 | 0 |  | 1 | TRUE | wye
64 | LV_4681-2_0_2_load_76 | 82 | 0.0019707 | 0.00049389 | 0 | 0 |  | 1 | TRUE | wye
65 | LV_4681-2_0_2_load_79 | 84 | 0.00097395 | 0.0002441 | 0 | 0 |  | 1 | TRUE | wye
66 | LV_4681-2_0_2_load_80 | 85 | 0.00041027 | 0.00010282 | 0 | 0 |  | 1 | TRUE | wye
67 | LV_4681-2_0_2_load_81 | 86 | 0.0040811 | 0.0010228 | 0 | 0 |  | 1 | TRUE | wye
68 | LV_4681-2_0_2_load_91 | 87 | 0.00034678 | 8.6911e-05 | 0 | 0 |  | 1 | TRUE | wye
69 | LV_4681-2_0_2_load_94 | 90 | 0.00055248 | 0.00013847 | 0 | 0 |  | 1 | TRUE | wye
70 | LV_4681-2_0_2_load_92 | 92 | 0.00056606 | 0.00014187 | 0 | 0 |  | 1 | TRUE | wye
71 | LV_4681-2_0_2_load_99 | 93 | 0.0010808 | 0.00027088 | 0 | 0 |  | 1 | TRUE | wye
72 | LV_4681-2_0_2_load_96 | 94 | 0.00051694 | 0.00012956 | 0 | 0 |  | 1 | TRUE | wye
73 | LV_4681-2_0_2_load_95 | 95 | 0.00052189 | 0.0001308 | 0 | 0 |  | 1 | TRUE | wye
74 | LV_4681-2_0_2_load_93 | 96 | 0.0010209 | 0.00025585 | 0 | 0 |  | 1 | TRUE | wye
75 | LV_4681-2_0_2_load_97 | 97 | 0.00056287 | 0.00014107 | 0 | 0 |  | 1 | TRUE | wye
76 | LV_4681-2_0_2_load_98 | 98 | 0.00052739 | 0.00013218 | 0 | 0 |  | 1 | TRUE | wye

## ext_grid
| name | bus | vm_pu | va_degree | slack_weight | in_service
0 |  | 6 | 1 | 0 | 1 | TRUE

## line
| name | std_type | from_bus | to_bus | length_km | r_ohm_per_km | x_ohm_per_km | c_nf_per_km | g_us_per_km | max_i_ka | df | parallel | type | in_service
0 | LV_4681-2_0_2_line_0 | NAYY 4x150 SE | 0 | 1 | 0.0076227 | 0.208 | 0.08 | 261 | 0 | 0.27 | 1 | 1 | cs | TRUE
1 | LV_4681-2_0_2_line_1 | NAYY 4x150 SE | 0 | 2 | 0.050646 | 0.208 | 0.08 | 261 | 0 | 0.27 | 1 | 1 | cs | TRUE
2 | LV_4681-2_0_2_line_2 | NAYY 4x150 SE | 1 | 3 | 0.020437 | 0.208 | 0.08 | 261 | 0 | 0.27 | 1 | 1 | cs | TRUE
3 | LV_4681-2_0_2_line_3 | NAYY 4x150 SE | 2 | 4 | 0.019924 | 0.208 | 0.08 | 261 | 0 | 0.27 | 1 | 1 | cs | TRUE
4 | LV_4681-2_0_2_line_4 | NAYY 4x150 SE | 2 | 5 | 0.03493 | 0.208 | 0.08 | 261 | 0 | 0.27 | 1 | 1 | cs | TRUE
5 | LV_4681-2_0_2_line_5 | NAYY 4x150 SE | 3 | 6 | 0.027285 | 0.208 | 0.08 | 261 | 0 | 0.27 | 1 | 1 | cs | TRUE
6 | LV_4681-2_0_2_line_6 | NAYY 4x150 SE | 4 | 10 | 0.0095391 | 0.208 | 0.08 | 261 | 0 | 0.27 | 1 | 1 | cs | TRUE
7 | LV_4681-2_0_2_line_7 | NAYY 4x150 SE | 4 | 8 | 0.028692 | 0.208 | 0.08 | 261 | 0 | 0.27 | 1 | 1 | cs | TRUE
8 | LV_4681-2_0_2_line_8 | NAYY 4x150 SE | 5 | 11 | 0.013353 | 0.208 | 0.08 | 261 | 0 | 0.27 | 1 | 1 | cs | TRUE
9 | LV_4681-2_0_2_line_9 | NAYY 4x150 SE | 6 | 12 | 0.017131 | 0.208 | 0.08 | 261 | 0 | 0.27 | 1 | 1 | cs | TRUE
10 | LV_4681-2_0_2_line_10 | NAYY 4x150 SE | 7 | 8 | 0.01479 | 0.208 | 0.08 | 261 | 0 | 0.27 | 1 | 1 | cs | TRUE
11 | LV_4681-2_0_2_line_11 | NAYY 4x150 SE | 7 | 9 | 0.0083758 | 0.208 | 0.08 | 261 | 0 | 0.27 | 1 | 1 | cs | TRUE
12 | LV_4681-2_0_2_line_12 | NAYY 4x150 SE | 8 | 13 | 0.025677 | 0.208 | 0.08 | 261 | 0 | 0.27 | 1 | 1 | cs | TRUE
13 | LV_4681-2_0_2_line_13 | NAYY 4x150 SE | 10 | 14 | 0.025424 | 0.208 | 0.08 | 261 | 0 | 0.27 | 1 | 1 | cs | TRUE
14 | LV_4681-2_0_2_line_14 | NAYY 4x150 SE | 11 | 15 | 0.026446 | 0.208 | 0.08 | 261 | 0 | 0.27 | 1 | 1 | cs | TRUE
15 | LV_4681-2_0_2_line_15 | NAYY 4x150 SE | 12 | 16 | 0.090703 | 0.208 | 0.08 | 261 | 0 | 0.27 | 1 | 1 | cs | TRUE
16 | LV_4681-2_0_2_line_16 | NAYY 4x150 SE | 12 | 17 | 0.011716 | 0.208 | 0.08 | 261 | 0 | 0.27 | 1 | 1 | cs | TRUE
17 | LV_4681-2_0_2_line_17 | NAYY 4x150 SE | 13 | 46 | 0.020084 | 0.208 | 0.08 | 261 | 0 | 0.27 | 1 | 1 | cs | TRUE
18 | LV_4681-2_0_2_line_18 | NAYY 4x150 SE | 14 | 49 | 0.01302 | 0.208 | 0.08 | 261 | 0 | 0.27 | 1 | 1 | cs | TRUE
19 | LV_4681-2_0_2_line_19 | NAYY 4x150 SE | 15 | 57 | 0.0027243 | 0.208 | 0.08 | 261 | 0 | 0.27 | 1 | 1 | cs | TRUE
20 | LV_4681-2_0_2_line_20 | NAYY 4x150 SE | 16 | 42 | 0.036949 | 0.208 | 0.08 | 261 | 0 | 0.27 | 1 | 1 | cs | TRUE
21 | LV_4681-2_0_2_line_21 | NAYY 4x150 SE | 16 | 21 | 0.045368 | 0.208 | 0.08 | 261 | 0 | 0.27 | 1 | 1 | cs | TRUE
22 | LV_4681-2_0_2_line_22 | NAYY 4x150 SE | 17 | 71 | 0.0028869 | 0.208 | 0.08 | 261 | 0 | 0.27 | 1 | 1 | cs | TRUE
23 | LV_4681-2_0_2_line_23 | NAYY 4x150 SE | 18 | 19 | 0.050211 | 0.208 | 0.08 | 261 | 0 | 0.27 | 1 | 1 | cs | TRUE
24 | LV_4681-2_0_2_line_24 | NAYY 4x150 SE | 18 | 20 | 0.014386 | 0.208 | 0.08 | 261 | 0 | 0.27 | 1 | 1 | cs | TRUE
25 | LV_4681-2_0_2_line_25 | NAYY 4x150 SE | 19 | 40 | 0.045444 | 0.208 | 0.08 | 261 | 0 | 0.27 | 1 | 1 | cs | TRUE
26 | LV_4681-2_0_2_line_26 | NAYY 4x150 SE | 20 | 21 | 0.053278 | 0.208 | 0.08 | 261 | 0 | 0.27 | 1 | 1 | cs | TRUE
27 | LV_4681-2_0_2_line_27 | NAYY 4x150 SE | 20 | 34 | 0.048648 | 0.208 | 0.08 | 261 | 0 | 0.27 | 1 | 1 | cs | TRUE
28 | LV_4681-2_0_2_line_28 | NAYY 4x150 SE | 21 | 22 | 0.039293 | 0.208 | 0.08 | 261 | 0 | 0.27 | 1 | 1 | cs | TRUE
29 | LV_4681-2_0_2_line_29 | NAYY 4x150 SE | 22 | 41 | 0.010996 | 0.208 | 0.08 | 261 | 0 | 0.27 | 1 | 1 | cs | TRUE
30 | LV_4681-2_0_2_line_30 | NAYY 4x150 SE | 23 | 24 | 0.0010064 | 0.208 | 0.08 | 261 | 0 | 0.27 | 1 | 1 | cs | TRUE
31 | LV_4681-2_0_2_line_31 | NAYY 4x150 SE | 23 | 25 | 0.018963 | 0.208 | 0.08 | 261 | 0 | 0.27 | 1 | 1 | cs | TRUE
32 | LV_4681-2_0_2_line_32 | NAYY 4x150 SE | 24 | 26 | 0.0065103 | 0.208 | 0.08 | 261 | 0 | 0.27 | 1 | 1 | cs | TRUE
33 | LV_4681-2_0_2_line_33 | NAYY 4x150 SE | 25 | 27 | 0.0025346 | 0.208 | 0.08 | 261 | 0 | 0.27 | 1 | 1 | cs | TRUE
34 | LV_4681-2_0_2_line_34 | NAYY 4x150 SE | 26 | 28 | 0.0091018 | 0.208 | 0.08 | 261 | 0 | 0.27 | 1 | 1 | cs | TRUE
35 | LV_4681-2_0_2_line_35 | NAYY 4x150 SE | 27 | 29 | 0.028459 | 0.208 | 0.08 | 261 | 0 | 0.27 | 1 | 1 | cs | TRUE
36 | LV_4681-2_0_2_line_36 | NAYY 4x150 SE | 28 | 30 | 0.0037068 | 0.208 | 0.08 | 261 | 0 | 0.27 | 1 | 1 | cs | TRUE
37 | LV_4681-2_0_2_line_37 | NAYY 4x150 SE | 29 | 31 | 0.034032 | 0.208 | 0.08 | 261 | 0 | 0.27 | 1 | 1 | cs | TRUE
38 | LV_4681-2_0_2_line_38 | NAYY 4x150 SE | 30 | 32 | 0.023392 | 0.208 | 0.08 | 261 | 0 | 0.27 | 1 | 1 | cs | TRUE
39 | LV_4681-2_0_2_line_39 | NAYY 4x150 SE | 31 | 33 | 0.022793 | 0.208 | 0.08 | 261 | 0 | 0.27 | 1 | 1 | cs | TRUE
40 | LV_4681-2_0_2_line_40 | NAYY 4x150 SE | 32 | 71 | 0.013733 | 0.208 | 0.08 | 261 | 0 | 0.27 | 1 | 1 | cs | TRUE
41 | LV_4681-2_0_2_line_41 | NAYY 4x150 SE | 33 | 38 | 0.026081 | 0.208 | 0.08 | 261 | 0 | 0.27 | 1 | 1 | cs | TRUE
42 | LV_4681-2_0_2_line_42 | NAYY 4x150 SE | 33 | 45 | 0.042017 | 0.208 | 0.08 | 261 | 0 | 0.27 | 1 | 1 | cs | TRUE
43 | LV_4681-2_0_2_line_43 | NAYY 4x150 SE | 34 | 35 | 0.072981 | 0.208 | 0.08 | 261 | 0 | 0.27 | 1 | 1 | cs | TRUE
44 | LV_4681-2_0_2_line_44 | NAYY 4x150 SE | 35 | 36 | 0.015593 | 0.208 | 0.08 | 261 | 0 | 0.27 | 1 | 1 | cs | TRUE
45 | LV_4681-2_0_2_line_45 | NAYY 4x150 SE | 36 | 39 | 0.014276 | 0.208 | 0.08 | 261 | 0 | 0.27 | 1 | 1 | cs | TRUE
46 | LV_4681-2_0_2_line_46 | NAYY 4x150 SE | 37 | 38 | 0.003419 | 0.208 | 0.08 | 261 | 0 | 0.27 | 1 | 1 | cs | TRUE
47 | LV_4681-2_0_2_line_47 | NAYY 4x150 SE | 41 | 43 | 0.0032669 | 0.208 | 0.08 | 261 | 0 | 0.27 | 1 | 1 | cs | TRUE
48 | LV_4681-2_0_2_line_48 | NAYY 4x150 SE | 43 | 53 | 0.013631 | 0.208 | 0.08 | 261 | 0 | 0.27 | 1 | 1 | cs | TRUE
49 | LV_4681-2_0_2_line_49 | NAYY 4x150 SE | 44 | 45 | 0.04978 | 0.208 | 0.08 | 261 | 0 | 0.27 | 1 | 1 | cs | TRUE
50 | LV_4681-2_0_2_line_50 | NAYY 4x150 SE | 46 | 47 | 0.0033105 | 0.208 | 0.08 | 261 | 0 | 0.27 | 1 | 1 | cs | TRUE
51 | LV_4681-2_0_2_line_51 | NAYY 4x150 SE | 48 | 49 | 0.022975 | 0.208 | 0.08 | 261 | 0 | 0.27 | 1 | 1 | cs | TRUE
52 | LV_4681-2_0_2_line_52 | NAYY 4x150 SE | 48 | 50 | 0.031227 | 0.208 | 0.08 | 261 | 0 | 0.27 | 1 | 1 | cs | TRUE
53 | LV_4681-2_0_2_line_53 | NAYY 4x150 SE | 49 | 51 | 0.013914 | 0.208 | 0.08 | 261 | 0 | 0.27 | 1 | 1 | cs | TRUE
54 | LV_4681-2_0_2_line_54 | NAYY 4x150 SE | 50 | 52 | 0.012259 | 0.208 | 0.08 | 261 | 0 | 0.27 | 1 | 1 | cs | TRUE
55 | LV_4681-2_0_2_line_55 | NAYY 4x150 SE | 51 | 68 | 0.021367 | 0.208 | 0.08 | 261 | 0 | 0.27 | 1 | 1 | cs | TRUE
56 | LV_4681-2_0_2_line_56 | NAYY 4x150 SE | 53 | 54 | 0.01255 | 0.208 | 0.08 | 261 | 0 | 0.27 | 1 | 1 | cs | TRUE
57 | LV_4681-2_0_2_line_57 | NAYY 4x150 SE | 54 | 55 | 0.026899 | 0.208 | 0.08 | 261 | 0 | 0.27 | 1 | 1 | cs | TRUE
58 | LV_4681-2_0_2_line_58 | NAYY 4x150 SE | 56 | 57 | 0.033884 | 0.208 | 0.08 | 261 | 0 | 0.27 | 1 | 1 | cs | TRUE
59 | LV_4681-2_0_2_line_59 | NAYY 4x150 SE | 56 | 58 | 0.04026 | 0.208 | 0.08 | 261 | 0 | 0.27 | 1 | 1 | cs | TRUE
60 | LV_4681-2_0_2_line_60 | NAYY 4x150 SE | 58 | 59 | 0.020254 | 0.208 | 0.08 | 261 | 0 | 0.27 | 1 | 1 | cs | TRUE
61 | LV_4681-2_0_2_line_61 | NAYY 4x150 SE | 58 | 60 | 0.012944 | 0.208 | 0.08 | 261 | 0 | 0.27 | 1 | 1 | cs | TRUE
62 | LV_4681-2_0_2_line_62 | NAYY 4x150 SE | 59 | 61 | 0.023864 | 0.208 | 0.08 | 261 | 0 | 0.27 | 1 | 1 | cs | TRUE
63 | LV_4681-2_0_2_line_63 | NAYY 4x150 SE | 59 | 62 | 0.0054816 | 0.208 | 0.08 | 261 | 0 | 0.27 | 1 | 1 | cs | TRUE
64 | LV_4681-2_0_2_line_64 | NAYY 4x150 SE | 60 | 63 | 0.011666 | 0.208 | 0.08 | 261 | 0 | 0.27 | 1 | 1 | cs | TRUE
65 | LV_4681-2_0_2_line_65 | NAYY 4x150 SE | 61 | 64 | 0.015698 | 0.208 | 0.08 | 261 | 0 | 0.27 | 1 | 1 | cs | TRUE
66 | LV_4681-2_0_2_line_66 | NAYY 4x150 SE | 62 | 65 | 0.038214 | 0.208 | 0.08 | 261 | 0 | 0.27 | 1 | 1 | cs | TRUE
67 | LV_4681-2_0_2_line_67 | NAYY 4x150 SE | 64 | 66 | 0.017816 | 0.208 | 0.08 | 261 | 0 | 0.27 | 1 | 1 | cs | TRUE
68 | LV_4681-2_0_2_line_68 | NAYY 4x150 SE | 64 | 67 | 0.03757 | 0.208 | 0.08 | 261 | 0 | 0.27 | 1 | 1 | cs | TRUE
69 | LV_4681-2_0_2_line_69 | NAYY 4x150 SE | 66 | 72 | 0.030656 | 0.208 | 0.08 | 261 | 0 | 0.27 | 1 | 1 | cs | TRUE
70 | LV_4681-2_0_2_line_70 | NAYY 4x150 SE | 67 | 73 | 0.016742 | 0.208 | 0.08 | 261 | 0 | 0.27 | 1 | 1 | cs | TRUE
71 | LV_4681-2_0_2_line_71 | NAYY 4x150 SE | 68 | 69 | 0.0013161 | 0.208 | 0.08 | 261 | 0 | 0.27 | 1 | 1 | cs | TRUE
72 | LV_4681-2_0_2_line_72 | NAYY 4x150 SE | 69 | 70 | 0.019318 | 0.208 | 0.08 | 261 | 0 | 0.27 | 1 | 1 | cs | TRUE
73 | LV_4681-2_0_2_line_73 | NAYY 4x150 SE | 72 | 74 | 0.017927 | 0.208 | 0.08 | 261 | 0 | 0.27 | 1 | 1 | cs | TRUE
74 | LV_4681-2_0_2_line_74 | NAYY 4x150 SE | 73 | 75 | 0.010195 | 0.208 | 0.08 | 261 | 0 | 0.27 | 1 | 1 | cs | TRUE
75 | LV_4681-2_0_2_line_75 | NAYY 4x150 SE | 73 | 76 | 0.023452 | 0.208 | 0.08 | 261 | 0 | 0.27 | 1 | 1 | cs | TRUE
76 | LV_4681-2_0_2_line_76 | NAYY 4x150 SE | 74 | 77 | 0.00052339 | 0.208 | 0.08 | 261 | 0 | 0.27 | 1 | 1 | cs | TRUE
77 | LV_4681-2_0_2_line_77 | NAYY 4x150 SE | 75 | 78 | 0.040327 | 0.208 | 0.08 | 261 | 0 | 0.27 | 1 | 1 | cs | TRUE
78 | LV_4681-2_0_2_line_78 | NAYY 4x150 SE | 75 | 79 | 0.015881 | 0.208 | 0.08 | 261 | 0 | 0.27 | 1 | 1 | cs | TRUE
79 | LV_4681-2_0_2_line_79 | NAYY 4x150 SE | 76 | 80 | 0.0085373 | 0.208 | 0.08 | 261 | 0 | 0.27 | 1 | 1 | cs | TRUE
80 | LV_4681-2_0_2_line_80 | NAYY 4x150 SE | 77 | 88 | 0.07032 | 0.208 | 0.08 | 261 | 0 | 0.27 | 1 | 1 | cs | TRUE
81 | LV_4681-2_0_2_line_81 | NAYY 4x150 SE | 78 | 87 | 0.0099178 | 0.208 | 0.08 | 261 | 0 | 0.27 | 1 | 1 | cs | TRUE
82 | LV_4681-2_0_2_line_82 | NAYY 4x150 SE | 79 | 83 | 0.011994 | 0.208 | 0.08 | 261 | 0 | 0.27 | 1 | 1 | cs | TRUE
83 | LV_4681-2_0_2_line_83 | NAYY 4x150 SE | 80 | 85 | 0.0037333 | 0.208 | 0.08 | 261 | 0 | 0.27 | 1 | 1 | cs | TRUE
84 | LV_4681-2_0_2_line_84 | NAYY 4x150 SE | 81 | 82 | 0.0195 | 0.208 | 0.08 | 261 | 0 | 0.27 | 1 | 1 | cs | TRUE
85 | LV_4681-2_0_2_line_85 | NAYY 4x150 SE | 82 | 83 | 0.41686 | 0.208 | 0.08 | 261 | 0 | 0.27 | 1 | 1 | cs | TRUE
86 | LV_4681-2_0_2_line_86 | NAYY 4x150 SE | 84 | 85 | 0.0090669 | 0.208 | 0.08 | 261 | 0 | 0.27 | 1 | 1 | cs | TRUE
87 | LV_4681-2_0_2_line_87 | NAYY 4x150 SE | 84 | 86 | 0.034171 | 0.208 | 0.08 | 261 | 0 | 0.27 | 1 | 1 | cs | TRUE
88 | LV_4681-2_0_2_line_88 | NAYY 4x150 SE | 88 | 89 | 0.069784 | 0.208 | 0.08 | 261 | 0 | 0.27 | 1 | 1 | cs | TRUE
89 | LV_4681-2_0_2_line_89 | NAYY 4x150 SE | 89 | 90 | 0.017651 | 0.208 | 0.08 | 261 | 0 | 0.27 | 1 | 1 | cs | TRUE
90 | LV_4681-2_0_2_line_90 | NAYY 4x150 SE | 89 | 91 | 0.079662 | 0.208 | 0.08 | 261 | 0 | 0.27 | 1 | 1 | cs | TRUE
91 | LV_4681-2_0_2_line_91 | NAYY 4x150 SE | 89 | 92 | 0.0057076 | 0.208 | 0.08 | 261 | 0 | 0.27 | 1 | 1 | cs | TRUE
92 | LV_4681-2_0_2_line_92 | NAYY 4x150 SE | 90 | 95 | 0.0011215 | 0.208 | 0.08 | 261 | 0 | 0.27 | 1 | 1 | cs | TRUE
93 | LV_4681-2_0_2_line_93 | NAYY 4x150 SE | 91 | 93 | 0.017499 | 0.208 | 0.08 | 261 | 0 | 0.27 | 1 | 1 | cs | TRUE
94 | LV_4681-2_0_2_line_94 | NAYY 4x150 SE | 91 | 94 | 0.014643 | 0.208 | 0.08 | 261 | 0 | 0.27 | 1 | 1 | cs | TRUE
95 | LV_4681-2_0_2_line_95 | NAYY 4x150 SE | 92 | 96 | 0.017413 | 0.208 | 0.08 | 261 | 0 | 0.27 | 1 | 1 | cs | TRUE
96 | LV_4681-2_0_2_line_96 | NAYY 4x150 SE | 94 | 97 | 0.016418 | 0.208 | 0.08 | 261 | 0 | 0.27 | 1 | 1 | cs | TRUE
97 | LV_4681-2_0_2_line_97 | NAYY 4x150 SE | 97 | 98 | 0.016378 | 0.208 | 0.08 | 261 | 0 | 0.27 | 1 | 1 | cs | TRUE

## trafo
| name | std_type | hv_bus | lv_bus | sn_mva | vn_hv_kv | vn_lv_kv | vk_percent | vkr_percent | pfe_kw | i0_percent | shift_degree | tap_side | tap_neutral | tap_min | tap_max | tap_step_percent | tap_step_degree | tap_pos | tap_phase_shifter | parallel | df | in_service
0 | LV_4681-2_0_2_trafo_7 | 0.25 MVA 20/0.4 kV | 99 | 6 | 0.25 | 20 | 0.4 | 6 | 1.44 | 0.8 | 0.32 | 150 | hv | 0 | -2 | 2 | 2.5 | 0 | 0 | FALSE | 1 | 1 | TRUE

## line_geodata
| x0 | y0 | x1 | y1 | x2 | y2 | x3 | y3 | x4 | y4 | x5 | y5
0 | 2734709.4125 | 1275236.7774 | 2734709.4125 | 1275236.7774 | 2734701.9771 | 1275238.4565
1 | 2734756.7474 | 1275250.5826 | 2734736.1373 | 1275240.213 | 2734725.698 | 1275235.9706 | 2734709.4125 | 1275236.7774
2 | 2734701.9771 | 1275238.4565 | 2734682.0417 | 1275242.9582
3 | 2734756.7474 | 1275250.5826 | 2734767.5616 | 1275257.1805 | 2734774.2161 | 1275260.1909
4 | 2734756.7474 | 1275250.5826 | 2734774.737 | 1275220.6409
5 | 2734655.2668 | 1275248.1976 | 2734677.1634 | 1275244.0598 | 2734682.0417 | 1275242.9582
6 | 2734774.2161 | 1275260.1909 | 2734780.3086 | 1275260.4859 | 2734783.4947 | 1275259.19
7 | 2734755.6508 | 1275282.1108 | 2734774.2161 | 1275260.1909
8 | 2734774.737 | 1275220.6409 | 2734781.6141 | 1275209.1948
9 | 2734655.2668 | 1275248.1976 | 2734655.4008 | 1275254.1843 | 2734655.591 | 1275262.6525 | 2734656.4186 | 1275265.1938
10 | 2734742.3461 | 1275275.5673 | 2734755.6508 | 1275282.1108
11 | 2734742.3461 | 1275275.5673 | 2734738.1575 | 1275282.8205
12 | 2734755.6508 | 1275282.1108 | 2734772.4004 | 1275295.5398 | 2734776.4016 | 1275296.8435
13 | 2734783.4947 | 1275259.19 | 2734791.0272 | 1275256.1264 | 2734803.1715 | 1275243.8157
14 | 2734781.6141 | 1275209.1948 | 2734795.2342 | 1275186.5256
15 | 2734656.4186 | 1275265.1938 | 2734565.7374 | 1275267.1855
16 | 2734660.0466 | 1275276.3342 | 2734660.0466 | 1275276.3342 | 2734656.4186 | 1275265.1938
17 | 2734793.2843 | 1275286.8162 | 2734781.0579 | 1275296.138 | 2734776.4016 | 1275296.8435
18 | 2734812.3149 | 1275234.5469 | 2734803.1715 | 1275243.8157
19 | 2734795.2342 | 1275186.5256 | 2734796.6373 | 1275184.1904
20 | 2734565.7374 | 1275267.1855 | 2734551.428 | 1275282.2518 | 2734548.8114 | 1275287.1748 | 2734548.5448 | 1275292.5962 | 2734550.3436 | 1275297.4754
21 | 2734565.7374 | 1275267.1855 | 2734569.7204 | 1275257.7559 | 2734566.1987 | 1275258.176 | 2734551.2884 | 1275260.0268 | 2734534.9257 | 1275262.5786
22 | 2734660.0466 | 1275276.3342 | 2734661.6674 | 1275278.7232
23 | 2734474.5663 | 1275254.3172 | 2734441.129 | 1275262.2744 | 2734425.2893 | 1275262.2848
24 | 2734474.5663 | 1275254.3172 | 2734481.6582 | 1275266.8466
25 | 2734399.9348 | 1275235.7136 | 2734398.5539 | 1275236.6018 | 2734409.3618 | 1275262.2953 | 2734425.2893 | 1275262.2848
26 | 2734534.9257 | 1275262.5786 | 2734523.3001 | 1275263.5145 | 2734510.5749 | 1275264.5255 | 2734481.6582 | 1275266.8466
27 | 2734481.6582 | 1275266.8466 | 2734465.4519 | 1275268.1453 | 2734433.1536 | 1275270.5823
28 | 2734534.9257 | 1275262.5786 | 2734529.042 | 1275272.9101 | 2734525.1004 | 1275277.2357 | 2734518.8449 | 1275284.0887 | 2734510.5722 | 1275293.1538
29 | 2734503.1599 | 1275301.2761 | 2734510.5722 | 1275293.1538
30 | 2734660.5179 | 1275328.4078 | 2734661.0464 | 1275327.5513
31 | 2734660.5179 | 1275328.4078 | 2734650.5605 | 1275344.5465
32 | 2734661.0464 | 1275327.5513 | 2734664.4649 | 1275322.0107
33 | 2734649.2296 | 1275346.7036 | 2734650.5605 | 1275344.5465
34 | 2734669.2441 | 1275314.2646 | 2734664.4649 | 1275322.0107
35 | 2734649.2296 | 1275346.7036 | 2734634.2859 | 1275370.9238
36 | 2734671.1905 | 1275311.11 | 2734669.2441 | 1275314.2646
37 | 2734634.2859 | 1275370.9238 | 2734616.416 | 1275399.8867
38 | 2734671.1905 | 1275311.11 | 2734674.7016 | 1275305.4194 | 2734673.6519 | 1275296.3866 | 2734669.3782 | 1275290.0877
39 | 2734604.4479 | 1275419.2842 | 2734616.416 | 1275399.8867
40 | 2734669.3782 | 1275290.0877 | 2734661.6674 | 1275278.7232
41 | 2734581.7779 | 1275406.2656 | 2734604.4479 | 1275419.2842
42 | 2734640.3045 | 1275441.3682 | 2734604.4479 | 1275419.2842
43 | 2734433.1536 | 1275270.5823 | 2734360.3795 | 1275276.0734
44 | 2734344.8505 | 1275277.4141 | 2734346.9278 | 1275277.0884 | 2734360.3795 | 1275276.0734
45 | 2734344.8505 | 1275277.4141 | 2734330.7472 | 1275279.6257
46 | 2734581.7779 | 1275406.2656 | 2734580.3144 | 1275403.1736
47 | 2734503.1599 | 1275301.2761 | 2734500.9577 | 1275303.6892
48 | 2734494.04 | 1275315.4347 | 2734500.9577 | 1275303.6892 | 2734500.9577 | 1275303.6892
49 | 2734640.3045 | 1275441.3682 | 2734666.6378 | 1275399.1241
50 | 2734793.2843 | 1275286.8162 | 2734795.9169 | 1275284.809
51 | 2734812.3149 | 1275234.5469 | 2734819.9128 | 1275240.7043 | 2734828.8267 | 1275250.4842
52 | 2734828.8267 | 1275250.4842 | 2734847.3662 | 1275270.8166 | 2734849.9006 | 1275273.528
53 | 2734812.3149 | 1275234.5469 | 2734822.8286 | 1275225.4332
54 | 2734849.9006 | 1275273.528 | 2734858.2713 | 1275282.4836
55 | 2734838.9739 | 1275211.4376 | 2734822.8286 | 1275225.4332
56 | 2734494.04 | 1275315.4347 | 2734487.6709 | 1275326.2486
57 | 2734474.0201 | 1275349.426 | 2734487.6709 | 1275326.2486
58 | 2734814.0882 | 1275155.1453 | 2734796.6373 | 1275184.1904
59 | 2734841.7589 | 1275125.9795 | 2734838.1466 | 1275129.0444 | 2734815.9592 | 1275152.7832 | 2734814.7027 | 1275154.1224 | 2734814.0882 | 1275155.1453
60 | 2734857.2284 | 1275112.8534 | 2734841.7589 | 1275125.9795
61 | 2734841.7589 | 1275125.9795 | 2734850.9833 | 1275135.0604
62 | 2734857.2284 | 1275112.8534 | 2734862.4669 | 1275108.402 | 2734869.6272 | 1275102.4598 | 2734875.6489 | 1275097.6847
63 | 2734857.2284 | 1275112.8534 | 2734852.509 | 1275110.065
64 | 2734850.9833 | 1275135.0604 | 2734859.2965 | 1275143.2443
65 | 2734887.9492 | 1275087.9309 | 2734875.6489 | 1275097.6847
66 | 2734822.3963 | 1275131.4314 | 2734828.0835 | 1275129.059 | 2734841.1715 | 1275117.1352 | 2734845.0467 | 1275111.7851 | 2734848.6474 | 1275111.5338 | 2734852.509 | 1275110.065
67 | 2734887.9492 | 1275087.9309 | 2734901.7651 | 1275076.6829
68 | 2734887.9492 | 1275087.9309 | 2734884.3174 | 1275083.9551 | 2734865.8347 | 1275063.7462 | 2734862.5923 | 1275061.1585 | 2734862.0838 | 1275060.7532
69 | 2734901.7651 | 1275076.6829 | 2734909.8209 | 1275070.1243 | 2734924.6075 | 1275056.2619
70 | 2734848.8626 | 1275050.4899 | 2734852.1187 | 1275052.811 | 2734862.0838 | 1275060.7532
71 | 2734838.9739 | 1275211.4376 | 2734839.9683 | 1275210.5756
72 | 2734839.9683 | 1275210.5756 | 2734849.1669 | 1275202.6018 | 2734855.6165 | 1275199.5279
73 | 2734924.6075 | 1275056.2619 | 2734925.9762 | 1275054.9787 | 2734937.3805 | 1275043.6839 | 2734937.3805 | 1275043.6839
74 | 2734840.0058 | 1275045.4381 | 2734844.7733 | 1275047.7715 | 2734848.8626 | 1275050.4899
75 | 2734848.8626 | 1275050.4899 | 2734862.3813 | 1275031.3266
76 | 2734937.7057 | 1275043.2738 | 2734937.3805 | 1275043.6839
77 | 2734840.0058 | 1275045.4381 | 2734842.2063 | 1275038.337 | 2734853.8451 | 1275007.5727
78 | 2734840.0058 | 1275045.4381 | 2734826.9803 | 1275039.4903 | 2734825.4869 | 1275039.0347
79 | 2734867.3026 | 1275024.3504 | 2734862.3813 | 1275031.3266
80 | 2734975.7127 | 1274984.2798 | 2734967.228 | 1275000.1013 | 2734955.8179 | 1275018.8699 | 2734945.6204 | 1275033.2954 | 2734937.7057 | 1275043.2738
81 | 2734853.8451 | 1275007.5727 | 2734858.8588 | 1274999.0154
82 | 2734814.0146 | 1275035.5347 | 2734825.4869 | 1275039.0347
83 | 2734867.3026 | 1275024.3504 | 2734869.4546 | 1275021.2998
84 | 2734521.6417 | 1274711.8364 | 2734528.5318 | 1274722.3252 | 2734532.7896 | 1274727.8194
85 | 2734814.0146 | 1275035.5347 | 2734532.7896 | 1274727.8194
86 | 2734875.5752 | 1275014.6193 | 2734869.8803 | 1275020.6964 | 2734869.4546 | 1275021.2998
87 | 2734900.706 | 1274991.5388 | 2734883.533 | 1275006.1274 | 2734875.5752 | 1275014.6193
88 | 2734975.7127 | 1274984.2798 | 2734992.7803 | 1274995.0028 | 2735007.7343 | 1275010.3377 | 2735021.9872 | 1274985.9953
89 | 2735021.9872 | 1274985.9953 | 2735035.5463 | 1274997.2968
90 | 2735021.9872 | 1274985.9953 | 2735007.7343 | 1275010.3377 | 2735044.3914 | 1275046.4451
91 | 2735021.9872 | 1274985.9953 | 2735023.2217 | 1274983.9772 | 2735020.6724 | 1274981.8164
92 | 2735036.4078 | 1274998.0148 | 2735035.5463 | 1274997.2968
93 | 2735056.8032 | 1275058.819 | 2735044.3914 | 1275046.4451
94 | 2735044.3914 | 1275046.4451 | 2735054.7513 | 1275036.096
95 | 2735007.3891 | 1274970.5574 | 2735020.6724 | 1274981.8164
96 | 2735054.7513 | 1275036.096 | 2735066.3663 | 1275024.493
97 | 2735053.5898 | 1275014.2461 | 2735066.3663 | 1275024.493

## bus_geodata
| x | y | coords
0 | 2734709.4125 | 1275236.7774
1 | 2734701.9771 | 1275238.4565
2 | 2734756.7474 | 1275250.5826
3 | 2734682.0417 | 1275242.9582
4 | 2734774.2161 | 1275260.1909
5 | 2734774.737 | 1275220.6409
6 | 2734655.2668 | 1275248.1976
7 | 2734742.3461 | 1275275.5673
8 | 2734755.6508 | 1275282.1108
9 | 2734738.1575 | 1275282.8205
10 | 2734783.4947 | 1275259.19
11 | 2734781.6141 | 1275209.1948
12 | 2734656.4186 | 1275265.1938
13 | 2734776.4016 | 1275296.8435
14 | 2734803.1715 | 1275243.8157
15 | 2734795.2342 | 1275186.5256
16 | 2734565.7374 | 1275267.1855
17 | 2734660.0466 | 1275276.3342
18 | 2734474.5663 | 1275254.3172
19 | 2734425.2893 | 1275262.2848
20 | 2734481.6582 | 1275266.8466
21 | 2734534.9257 | 1275262.5786
22 | 2734510.5722 | 1275293.1538
23 | 2734660.5179 | 1275328.4078
24 | 2734661.0464 | 1275327.5513
25 | 2734650.5605 | 1275344.5465
26 | 2734664.4649 | 1275322.0107
27 | 2734649.2296 | 1275346.7036
28 | 2734669.2441 | 1275314.2646
29 | 2734634.2859 | 1275370.9238
30 | 2734671.1905 | 1275311.11
31 | 2734616.416 | 1275399.8867
32 | 2734669.3782 | 1275290.0877
33 | 2734604.4479 | 1275419.2842
34 | 2734433.1536 | 1275270.5823
35 | 2734360.3795 | 1275276.0734
36 | 2734344.8505 | 1275277.4141
37 | 2734580.3144 | 1275403.1736
38 | 2734581.7779 | 1275406.2656
39 | 2734330.7472 | 1275279.6257
40 | 2734399.9348 | 1275235.7136
41 | 2734503.1599 | 1275301.2761
42 | 2734550.3436 | 1275297.4754
43 | 2734500.9577 | 1275303.6892
44 | 2734666.6378 | 1275399.1241
45 | 2734640.3045 | 1275441.3682
46 | 2734793.2843 | 1275286.8162
47 | 2734795.9169 | 1275284.809
48 | 2734828.8267 | 1275250.4842
49 | 2734812.3149 | 1275234.5469
50 | 2734849.9006 | 1275273.528
51 | 2734822.8286 | 1275225.4332
52 | 2734858.2713 | 1275282.4836
53 | 2734494.04 | 1275315.4347
54 | 2734487.6709 | 1275326.2486
55 | 2734474.0201 | 1275349.426
56 | 2734814.0882 | 1275155.1453
57 | 2734796.6373 | 1275184.1904
58 | 2734841.7589 | 1275125.9795
59 | 2734857.2284 | 1275112.8534
60 | 2734850.9833 | 1275135.0604
61 | 2734875.6489 | 1275097.6847
62 | 2734852.509 | 1275110.065
63 | 2734859.2965 | 1275143.2443
64 | 2734887.9492 | 1275087.9309
65 | 2734822.3963 | 1275131.4314
66 | 2734901.7651 | 1275076.6829
67 | 2734862.0838 | 1275060.7532
68 | 2734838.9739 | 1275211.4376
69 | 2734839.9683 | 1275210.5756
70 | 2734855.6165 | 1275199.5279
71 | 2734661.6674 | 1275278.7232
72 | 2734924.6075 | 1275056.2619
73 | 2734848.8626 | 1275050.4899
74 | 2734937.3805 | 1275043.6839
75 | 2734840.0058 | 1275045.4381
76 | 2734862.3813 | 1275031.3266
77 | 2734937.7057 | 1275043.2738
78 | 2734853.8451 | 1275007.5727
79 | 2734825.4869 | 1275039.0347
80 | 2734867.3026 | 1275024.3504
81 | 2734521.6417 | 1274711.8364
82 | 2734532.7896 | 1274727.8194
83 | 2734814.0146 | 1275035.5347
84 | 2734875.5752 | 1275014.6193
85 | 2734869.4546 | 1275021.2998
86 | 2734900.706 | 1274991.5388
87 | 2734858.8588 | 1274999.0154
88 | 2734975.7127 | 1274984.2798
89 | 2735021.9872 | 1274985.9953
90 | 2735035.5463 | 1274997.2968
91 | 2735044.3914 | 1275046.4451
92 | 2735020.6724 | 1274981.8164
93 | 2735056.8032 | 1275058.819
94 | 2735054.7513 | 1275036.096
95 | 2735036.4078 | 1274998.0148
96 | 2735007.3891 | 1274970.5574
97 | 2735066.3663 | 1275024.493
98 | 2735053.5898 | 1275014.2461
99 | 2734569.7204 | 1275257.7559

## line_std_types
| c_nf_per_km | r_ohm_per_km | x_ohm_per_km | max_i_ka | type | q_mm2 | alpha | voltage_rating
NAYY 4x50 SE | 210 | 0.642 | 0.083 | 0.142 | cs | 50 | 0.00403 | LV
NAYY 4x120 SE | 264 | 0.225 | 0.08 | 0.242 | cs | 120 | 0.00403 | LV
NAYY 4x150 SE | 261 | 0.208 | 0.08 | 0.27 | cs | 150 | 0.00403 | LV
NA2XS2Y 1x95 RM/25 12/20 kV | 216 | 0.313 | 0.132 | 0.252 | cs | 95 | 0.00403 | MV
NA2XS2Y 1x185 RM/25 12/20 kV | 273 | 0.161 | 0.117 | 0.362 | cs | 185 | 0.00403 | MV
NA2XS2Y 1x240 RM/25 12/20 kV | 304 | 0.122 | 0.112 | 0.421 | cs | 240 | 0.00403 | MV
NA2XS2Y 1x95 RM/25 6/10 kV | 315 | 0.313 | 0.123 | 0.249 | cs | 95 | 0.00403 | MV
NA2XS2Y 1x185 RM/25 6/10 kV | 406 | 0.161 | 0.11 | 0.358 | cs | 185 | 0.00403 | MV
NA2XS2Y 1x240 RM/25 6/10 kV | 456 | 0.122 | 0.105 | 0.416 | cs | 240 | 0.00403 | MV
NA2XS2Y 1x150 RM/25 12/20 kV | 250 | 0.206 | 0.116 | 0.319 | cs | 150 | 0.00403 | MV
NA2XS2Y 1x120 RM/25 12/20 kV | 230 | 0.253 | 0.119 | 0.283 | cs | 120 | 0.00403 | MV
NA2XS2Y 1x70 RM/25 12/20 kV | 190 | 0.443 | 0.132 | 0.22 | cs | 70 | 0.00403 | MV
NA2XS2Y 1x150 RM/25 6/10 kV | 360 | 0.206 | 0.11 | 0.315 | cs | 150 | 0.00403 | MV
NA2XS2Y 1x120 RM/25 6/10 kV | 340 | 0.253 | 0.113 | 0.28 | cs | 120 | 0.00403 | MV
NA2XS2Y 1x70 RM/25 6/10 kV | 280 | 0.443 | 0.123 | 0.217 | cs | 70 | 0.00403 | MV
N2XS(FL)2Y 1x120 RM/35 64/110 kV | 112 | 0.153 | 0.166 | 0.366 | cs | 120 | 0.00393 | HV
N2XS(FL)2Y 1x185 RM/35 64/110 kV | 125 | 0.099 | 0.156 | 0.457 | cs | 185 | 0.00393 | HV
N2XS(FL)2Y 1x240 RM/35 64/110 kV | 135 | 0.075 | 0.149 | 0.526 | cs | 240 | 0.00393 | HV
N2XS(FL)2Y 1x300 RM/35 64/110 kV | 144 | 0.06 | 0.144 | 0.588 | cs | 300 | 0.00393 | HV
15-AL1/3-ST1A 0.4 | 11 | 1.8769 | 0.35 | 0.105 | ol | 16 | 0.00403 | LV
24-AL1/4-ST1A 0.4 | 11.25 | 1.2012 | 0.335 | 0.14 | ol | 24 | 0.00403 | LV
48-AL1/8-ST1A 0.4 | 12.2 | 0.5939 | 0.3 | 0.21 | ol | 48 | 0.00403 | LV
94-AL1/15-ST1A 0.4 | 13.2 | 0.306 | 0.29 | 0.35 | ol | 94 | 0.00403 | LV
34-AL1/6-ST1A 10.0 | 9.7 | 0.8342 | 0.36 | 0.17 | ol | 34 | 0.00403 | MV
48-AL1/8-ST1A 10.0 | 10.1 | 0.5939 | 0.35 | 0.21 | ol | 48 | 0.00403 | MV
70-AL1/11-ST1A 10.0 | 10.4 | 0.4132 | 0.339 | 0.29 | ol | 70 | 0.00403 | MV
94-AL1/15-ST1A 10.0 | 10.75 | 0.306 | 0.33 | 0.35 | ol | 94 | 0.00403 | MV
122-AL1/20-ST1A 10.0 | 11.1 | 0.2376 | 0.323 | 0.41 | ol | 122 | 0.00403 | MV
149-AL1/24-ST1A 10.0 | 11.25 | 0.194 | 0.315 | 0.47 | ol | 149 | 0.00403 | MV
34-AL1/6-ST1A 20.0 | 9.15 | 0.8342 | 0.382 | 0.17 | ol | 34 | 0.00403 | MV
48-AL1/8-ST1A 20.0 | 9.5 | 0.5939 | 0.372 | 0.21 | ol | 48 | 0.00403 | MV
70-AL1/11-ST1A 20.0 | 9.7 | 0.4132 | 0.36 | 0.29 | ol | 70 | 0.00403 | MV
94-AL1/15-ST1A 20.0 | 10 | 0.306 | 0.35 | 0.35 | ol | 94 | 0.00403 | MV
122-AL1/20-ST1A 20.0 | 10.3 | 0.2376 | 0.344 | 0.41 | ol | 122 | 0.00403 | MV
149-AL1/24-ST1A 20.0 | 10.5 | 0.194 | 0.337 | 0.47 | ol | 149 | 0.00403 | MV
184-AL1/30-ST1A 20.0 | 10.75 | 0.1571 | 0.33 | 0.535 | ol | 184 | 0.00403 | MV
243-AL1/39-ST1A 20.0 | 11 | 0.1188 | 0.32 | 0.645 | ol | 243 | 0.00403 | MV
48-AL1/8-ST1A 110.0 | 8 | 0.5939 | 0.46 | 0.21 | ol | 48 | 0.00403 | HV
70-AL1/11-ST1A 110.0 | 8.4 | 0.4132 | 0.45 | 0.29 | ol | 70 | 0.00403 | HV
94-AL1/15-ST1A 110.0 | 8.65 | 0.306 | 0.44 | 0.35 | ol | 94 | 0.00403 | HV
122-AL1/20-ST1A 110.0 | 8.5 | 0.2376 | 0.43 | 0.41 | ol | 122 | 0.00403 | HV
149-AL1/24-ST1A 110.0 | 8.75 | 0.194 | 0.41 | 0.47 | ol | 149 | 0.00403 | HV
184-AL1/30-ST1A 110.0 | 8.8 | 0.1571 | 0.4 | 0.535 | ol | 184 | 0.00403 | HV
243-AL1/39-ST1A 110.0 | 9 | 0.1188 | 0.39 | 0.645 | ol | 243 | 0.00403 | HV
305-AL1/39-ST1A 110.0 | 9.2 | 0.0949 | 0.38 | 0.74 | ol | 305 | 0.00403 | HV
490-AL1/64-ST1A 110.0 | 9.75 | 0.059 | 0.37 | 0.96 | ol | 490 | 0.00403 | HV
679-AL1/86-ST1A 110.0 | 9.95 | 0.042 | 0.36 | 1.15 | ol | 679 | 0.00403 | HV
490-AL1/64-ST1A 220.0 | 10 | 0.059 | 0.285 | 0.96 | ol | 490 | 0.00403 | HV
679-AL1/86-ST1A 220.0 | 11.7 | 0.042 | 0.275 | 1.15 | ol | 679 | 0.00403 | HV
490-AL1/64-ST1A 380.0 | 11 | 0.059 | 0.253 | 0.96 | ol | 490 | 0.00403 | HV
679-AL1/86-ST1A 380.0 | 14.6 | 0.042 | 0.25 | 1.15 | ol | 679 | 0.00403 | HV

## trafo_std_types
| i0_percent | pfe_kw | vkr_percent | sn_mva | vn_lv_kv | vn_hv_kv | vk_percent | shift_degree | vector_group | tap_side | tap_neutral | tap_min | tap_max | tap_step_degree | tap_step_percent | tap_phase_shifter
160 MVA 380/110 kV | 0.06 | 60 | 0.25 | 160 | 110 | 380 | 12.2 | 0 | Yy0 | hv | 0 | -9 | 9 | 0 | 1.5 | FALSE
100 MVA 220/110 kV | 0.06 | 55 | 0.26 | 100 | 110 | 220 | 12 | 0 | Yy0 | hv | 0 | -9 | 9 | 0 | 1.5 | FALSE
63 MVA 110/20 kV | 0.04 | 22 | 0.32 | 63 | 20 | 110 | 18 | 150 | YNd5 | hv | 0 | -9 | 9 | 0 | 1.5 | FALSE
40 MVA 110/20 kV | 0.05 | 18 | 0.34 | 40 | 20 | 110 | 16.2 | 150 | YNd5 | hv | 0 | -9 | 9 | 0 | 1.5 | FALSE
25 MVA 110/20 kV | 0.07 | 14 | 0.41 | 25 | 20 | 110 | 12 | 150 | YNd5 | hv | 0 | -9 | 9 | 0 | 1.5 | FALSE
63 MVA 110/10 kV | 0.04 | 22 | 0.32 | 63 | 10 | 110 | 18 | 150 | YNd5 | hv | 0 | -9 | 9 | 0 | 1.5 | FALSE
40 MVA 110/10 kV | 0.05 | 18 | 0.34 | 40 | 10 | 110 | 16.2 | 150 | YNd5 | hv | 0 | -9 | 9 | 0 | 1.5 | FALSE
25 MVA 110/10 kV | 0.07 | 14 | 0.41 | 25 | 10 | 110 | 12 | 150 | YNd5 | hv | 0 | -9 | 9 | 0 | 1.5 | FALSE
0.25 MVA 20/0.4 kV | 0.32 | 0.8 | 1.44 | 0.25 | 0.4 | 20 | 6 | 150 | Yzn5 | hv | 0 | -2 | 2 | 0 | 2.5 | FALSE
0.4 MVA 20/0.4 kV | 0.3375 | 1.35 | 1.425 | 0.4 | 0.4 | 20 | 6 | 150 | Dyn5 | hv | 0 | -2 | 2 | 0 | 2.5 | FALSE
0.63 MVA 20/0.4 kV | 0.2619 | 1.65 | 1.206 | 0.63 | 0.4 | 20 | 6 | 150 | Dyn5 | hv | 0 | -2 | 2 | 0 | 2.5 | FALSE
0.25 MVA 10/0.4 kV | 0.24 | 0.6 | 1.2 | 0.25 | 0.4 | 10 | 4 | 150 | Dyn5 | hv | 0 | -2 | 2 | 0 | 2.5 | FALSE
0.4 MVA 10/0.4 kV | 0.2375 | 0.95 | 1.325 | 0.4 | 0.4 | 10 | 4 | 150 | Dyn5 | hv | 0 | -2 | 2 | 0 | 2.5 | FALSE
0.63 MVA 10/0.4 kV | 0.1873 | 1.18 | 1.0794 | 0.63 | 0.4 | 10 | 4 | 150 | Dyn5 | hv | 0 | -2 | 2 | 0 | 2.5 | FALSE

## trafo3w_std_types
| sn_hv_mva | sn_mv_mva | sn_lv_mva | vn_hv_kv | vn_mv_kv | vn_lv_kv | vk_hv_percent | vk_mv_percent | vk_lv_percent | vkr_hv_percent | vkr_mv_percent | vkr_lv_percent | pfe_kw | i0_percent | shift_mv_degree | shift_lv_degree | vector_group | tap_side | tap_neutral | tap_min | tap_max | tap_step_percent
63/25/38 MVA 110/20/10 kV | 63 | 25 | 38 | 110 | 20 | 10 | 10.4 | 10.4 | 10.4 | 0.28 | 0.32 | 0.35 | 35 | 0.89 | 0 | 0 | YN0yn0yn0 | hv | 0 | -10 | 10 | 1.2
63/25/38 MVA 110/10/10 kV | 63 | 25 | 38 | 110 | 10 | 10 | 10.4 | 10.4 | 10.4 | 0.28 | 0.32 | 0.35 | 35 | 0.89 | 0 | 0 | YN0yn0yn0 | hv | 0 | -10 | 10 | 1.2

## fuse_std_types
| fuse_type | i_rated_a | t_avg | t_min | t_total | x_avg | x_min | x_total
HV 100A | HV 100A | 100 | 0 | [10.0, 3.64, 0.854, 0.281, 0.1, 0.0531, 0.022, 0.01] | [10.0, 4.267, 1.21, 0.403, 0.1, 0.058, 0.022, 0.01] | 0 | [300.0, 350.0, 450.0, 550.0, 700.0, 850.0, 1200.0, 1752.0] | [600.0, 700.0, 900.0, 1150.0, 1665.0, 2000.0, 3000.0, 4313.0]
HV 10A | HV 10A | 10 | 0 | [10.0, 1675.0, 0.344, 0.156, 0.1, 0.0417, 0.0171, 0.01] | [10.0, 1.3, 0.3, 0.155, 0.1, 0.0555, 0.023, 0.01] | 0 | [30.0, 32.0, 35.0, 37.0, 39.0, 50.0, 70.0, 88.0] | [60.0, 70.0, 80.0, 87.0, 94.0, 110.0, 150.0, 216.0]
HV 125A | HV 125A | 125 | 0 | [10.0, 1.82, 0.344, 0.1, 0.0467, 0.0269, 0.01] | [10.0, 2.478, 0.426, 0.1, 0.0427, 0.0211, 0.01] | 0 | [375.0, 500.0, 700.0, 925.0, 1200.0, 1500.0, 2341.0] | [750.0, 1000.0, 1500.0, 2200.0, 3000.0, 4000.0, 5765.0]
HV 160A | HV 160A | 160 | 0 | [10.0, 4.15, 1.03, 0.198, 0.1, 0.051, 0.0172, 0.01] | [10.0, 2.3, 0.734, 0.274, 0.1, 0.046, 0.0177, 0.01] | 0 | [480.0, 550.0, 700.0, 1000.0, 1260.0, 1600.0, 2500.0, 3227.0] | [960.0, 1300.0, 1700.0, 2200.0, 2996.0, 4000.0, 6000.0, 7946.0]
HV 16A | HV 16A | 16 | 0 | [10.0, 0.352, 0.164, 0.1, 0.0649, 0.0342, 0.01] | [10.0, 2.34, 0.722, 0.181, 0.1, 0.055, 0.0296, 0.01] | 0 | [48.0, 60.0, 65.0, 71.0, 80.0, 100.0, 162.0] | [96.0, 110.0, 125.0, 150.0, 168.0, 200.0, 250.0, 398.0]
HV 200A | HV 200A | 200 | 0 | [10.0, 4.267, 1.21, 0.403, 0.1, 0.058, 0.022, 0.01] | [10.0, 3.73, 1.654, 0.328, 0.1, 0.0531, 0.019, 0.01] | 0 | [600.0, 700.0, 900.0, 1150.0, 1665.0, 2000.0, 3000.0, 4313.0] | [1200.0, 1500.0, 1800.0, 2700.0, 3960.0, 5000.0, 7500.0, 10620.0]
HV 20A | HV 20A | 20 | 0 | [10.0, 1.3, 0.3, 0.155, 0.1, 0.0555, 0.023, 0.01] | [10.0, 1.3, 0.161, 0.1, 0.0611, 0.0399, 0.0141, 0.01] | 0 | [60.0, 70.0, 80.0, 87.0, 94.0, 110.0, 150.0, 216.0] | [120.0, 150.0, 200.0, 223.0, 260.0, 300.0, 450.0, 532.0]
HV 25A | HV 25A | 25 | 0 | [10.0, 2.512, 0.833, 0.299, 0.1, 0.0372, 0.0223, 0.01] | [10.0, 3.125, 0.597, 0.198, 0.1, 0.0378, 0.022, 0.01] | 0 | [75.0, 82.0, 90.0, 100.0, 124.0, 170.0, 200.0, 289.0] | [150.0, 170.0, 210.0, 250.0, 294.0, 400.0, 500.0, 711.0]
HV 31.5A | HV 31.5A | 31.5 | 0 | [10.0, 2.34, 0.722, 0.181, 0.1, 0.055, 0.0296, 0.01] | [10.0, 2.84, 0.368, 0.164, 0.1, 0.0621, 0.0378, 0.0195, 0.01] | 0 | [95.0, 110.0, 125.0, 150.0, 165.0, 200.0, 250.0, 390.0] | [189.0, 220.0, 300.0, 350.0, 393.0, 450.0, 530.0, 700.0, 960.0]
HV 40A | HV 40A | 40 | 0 | [10.0, 1.3, 0.161, 0.1, 0.0611, 0.0399, 0.0141, 0.01] | [10.0, 2.05, 0.369, 0.198, 0.1, 0.051, 0.0298, 0.01] | 0 | [120.0, 150.0, 200.0, 223.0, 260.0, 300.0, 450.0, 532.0] | [240.0, 300.0, 400.0, 450.0, 530.0, 650.0, 800.0, 1311.0]
HV 50A | HV 50A | 50 | 0 | [10.0, 3.215, 0.597, 0.198, 0.1, 0.0378, 0.022, 0.01] | [10.0, 3.64, 0.854, 0.281, 0.1, 0.0531, 0.022, 0.01] | 0 | [150.0, 170.0, 210.0, 250.0, 294.0, 400.0, 500.0, 711.0] | [300.0, 350.0, 450.0, 550.0, 700.0, 850.0, 1200.0, 1752.0]
HV 6.3A | HV 6.3A | 6.3 | 0 | [10.0, 1.39, 0.344, 0.168, 0.1, 0.056, 0.0263, 0.01] | [10.0, 1.711, 0.516, 0.198, 0.1, 0.0634, 0.0303, 0.01] | 0 | [19.0, 19.5, 20.4, 20.8, 22.0, 25.0, 32.0, 48.0] | [38.0, 40.0, 43.0, 48.0, 53.0, 60.0, 75.0, 118.0]
HV 63A | HV 63A | 63 | 0 | [10.0, 2.84, 0.368, 0.164, 0.1, 0.0621, 0.0378, 0.0195, 0.01] | [10.0, 1.82, 0.344, 0.1, 0.0467, 0.0269, 0.01] | 0 | [189.0, 220.0, 300.0, 350.0, 393.0, 450.0, 530.0, 700.0, 961.0] | [378.0, 500.0, 700.0, 934.0, 1200.0, 1500.0, 2366.0]
HV 80A | HV 80A | 80 | 0 | [10.0, 2.05, 0.369, 0.198, 0.1, 0.051, 0.0298, 0.01] | [10.0, 4.15, 1.03, 0.198, 0.1, 0.051, 0.0172, 0.01] | 0 | [240.0, 300.0, 400.0, 450.0, 530.0, 650.0, 800.0, 1311.0] | [480.0, 550.0, 700.0, 1000.0, 1260.0, 1600.0, 2500.0, 3227.0]
Siemens NH-1-100 | Siemens NH-1-100 | 100 | [5400.0, 2000.0, 400.0, 20.0, 1.0, 0.2, 0.012, 0.004] | 0 | 0 | [150.0, 190.0, 250.0, 430.0, 900.0, 1250.0, 2700.0, 3600.0] | 0 | 0
Siemens NH-1-125 | Siemens NH-1-125 | 125 | [4800.0, 120.0, 7.0, 0.1, 0.004] | 0 | 0 | [180.0, 400.0, 740.0, 2000.0, 4250.0] | 0 | 0
Siemens NH-1-16 | Siemens NH-1-16 | 16 | [4000.0, 400.0, 2.0, 0.1, 0.04, 0.01] | 0 | 0 | [26.0, 35.0, 75.0, 150.0, 200.0, 300.0] | 0 | 0
Siemens NH-1-160 | Siemens NH-1-160 | 160 | [4800.0, 120.0, 7.0, 0.1, 0.004] | 0 | 0 | [210.0, 500.0, 900.0, 2300.0, 5000.0] | 0 | 0
Siemens NH-1-25 | Siemens NH-1-25 | 25 | [4000.0, 1000.0, 10.0, 0.2, 0.02, 0.01] | 0 | 0 | [40.0, 50.0, 100.0, 210.0, 400.0, 500.0] | 0 | 0
Siemens NH-1-50 | Siemens NH-1-50 | 50 | [4000.0, 40.0, 4.0, 1.0, 0.02, 0.01] | 0 | 0 | [86.0, 200.0, 300.0, 400.0, 1000.0, 1280.0] | 0 | 0
Siemens NH-1-63 | Siemens NH-1-63 | 63 | [4000.0, 100.0, 10.0, 2.0, 0.04, 0.01] | 0 | 0 | [100.0, 200.0, 300.0, 400.0, 1000.0, 1500.0] | 0 | 0
Siemens NH-1-80 | Siemens NH-1-80 | 80 | [4800.0, 120.0, 7.0, 0.1, 0.01] | 0 | 0 | [150.58, 250.0, 450.0, 1150.0, 2470.0] | 0 | 0
Siemens NH-2-1000 | Siemens NH-2-1000 | 1000 | [4800.0, 120.0, 7.0, 0.1, 0.004] | 0 | 0 | [1900.0, 3500.0, 8400.0, 24000.0, 52000.0] | 0 | 0
Siemens NH-2-200 | Siemens NH-2-200 | 200 | [4800.0, 120.0, 7.0, 0.1, 0.004] | 0 | 0 | [280.0, 650.0, 1200.0, 3000.0, 7000.0] | 0 | 0
Siemens NH-2-224 | Siemens NH-2-224 | 224 | [4800.0, 120.0, 7.0, 0.2, 0.04, 0.004] | 0 | 0 | [400.0, 750.0, 1453.0, 3025.0, 4315.0, 7600.0] | 0 | 0
Siemens NH-2-250 | Siemens NH-2-250 | 250 | [4800.0, 120.0, 7.0, 0.1, 0.004] | 0 | 0 | [450.0, 800.0, 1650.0, 4000.0, 8500.0] | 0 | 0
Siemens NH-2-315 | Siemens NH-2-315 | 315 | [4800.0, 120.0, 7.0, 0.1, 0.004] | 0 | 0 | [550.0, 920.0, 1900.0, 5000.0, 11000.0] | 0 | 0
Siemens NH-2-355 | Siemens NH-2-355 | 355 | [4800.0, 120.0, 6.0, 0.1, 0.004] | 0 | 0 | [650.0, 1116.27, 2350.0, 5840.0, 12790.0] | 0 | 0
Siemens NH-2-400 | Siemens NH-2-400 | 400 | [4800.0, 120.0, 7.0, 0.1, 0.004] | 0 | 0 | [720.0, 1350.0, 2800.0, 6500.0, 15000.0] | 0 | 0
Siemens NH-2-425 | Siemens NH-2-425 | 425 | [4800.0, 120.0, 7.0, 0.1, 0.004] | 0 | 0 | [850.0, 1500.0, 3050.0, 7500.0, 16500.0] | 0 | 0
Siemens NH-2-630 | Siemens NH-2-630 | 630 | [4800.0, 120.0, 7.0, 0.1, 0.004] | 0 | 0 | [1200.0, 2000.0, 4800.0, 12000.0, 26000.0] | 0 | 0

## dtypes
| element | column | dtype
0 | bus | name | object
1 | bus | vn_kv | float64
2 | bus | type | object
3 | bus | zone | object
4 | bus | in_service | bool
5 | load | name | object
6 | load | bus | uint32
7 | load | p_mw | float64
8 | load | q_mvar | float64
9 | load | const_z_percent | float64
10 | load | const_i_percent | float64
11 | load | sn_mva | float64
12 | load | scaling | float64
13 | load | in_service | bool
14 | load | type | object
15 | ext_grid | name | object
16 | ext_grid | bus | uint32
17 | ext_grid | vm_pu | float64
18 | ext_grid | va_degree | float64
19 | ext_grid | slack_weight | float64
20 | ext_grid | in_service | bool
21 | line | name | object
22 | line | std_type | object
23 | line | from_bus | uint32
24 | line | to_bus | uint32
25 | line | length_km | float64
26 | line | r_ohm_per_km | float64
27 | line | x_ohm_per_km | float64
28 | line | c_nf_per_km | float64
29 | line | g_us_per_km | float64
30 | line | max_i_ka | float64
31 | line | df | float64
32 | line | parallel | uint32
33 | line | type | object
34 | line | in_service | bool
35 | trafo | name | object
36 | trafo | std_type | object
37 | trafo | hv_bus | uint32
38 | trafo | lv_bus | uint32
39 | trafo | sn_mva | float64
40 | trafo | vn_hv_kv | float64
41 | trafo | vn_lv_kv | float64
42 | trafo | vk_percent | float64
43 | trafo | vkr_percent | float64
44 | trafo | pfe_kw | float64
45 | trafo | i0_percent | float64
46 | trafo | shift_degree | float64
47 | trafo | tap_side | object
48 | trafo | tap_neutral | int32
49 | trafo | tap_min | int32
50 | trafo | tap_max | int32
51 | trafo | tap_step_percent | float64
52 | trafo | tap_step_degree | float64
53 | trafo | tap_pos | int32
54 | trafo | tap_phase_shifter | bool
55 | trafo | parallel | uint32
56 | trafo | df | float64
57 | trafo | in_service | bool
58 | line_geodata | coords | object
59 | bus_geodata | x | float64
60 | bus_geodata | y | float64
61 | bus_geodata | coords | object

## parameters
| version | format_version | converged | OPF_converged | name | f_hz | sn_mva
0 | 2.14.6 | 2.14.0 | FALSE | FALSE |  | 50 | 1