## bus
| name | vn_kv | type | zone | in_service
0 | bus_LV_4681-4_0_6_node_0 | 0.4 | n |  | TRUE
1 | bus_LV_4681-4_0_6_node_1 | 0.4 | n |  | TRUE
2 | bus_LV_4681-4_0_6_node_2 | 0.4 | n |  | TRUE
3 | bus_LV_4681-4_0_6_node_3 | 0.4 | n |  | TRUE
4 | bus_LV_4681-4_0_6_node_4 | 0.4 | n |  | TRUE
5 | bus_LV_4681-4_0_6_node_6 | 0.4 | n |  | TRUE
6 | bus_LV_4681-4_0_6_node_5 | 0.4 | n |  | TRUE
7 | bus_LV_4681-4_0_6_node_7 | 0.4 | n |  | TRUE
8 | bus_LV_4681-4_0_6_node_8 | 0.4 | n |  | TRUE
9 | bus_LV_4681-4_0_6_node_9 | 0.4 | n |  | TRUE
10 | bus_LV_4681-4_0_6_node_10 | 0.4 | n |  | TRUE
11 | bus_LV_4681-4_0_6_node_11 | 0.4 | n |  | TRUE
12 | bus_LV_4681-4_0_6_node_12 | 0.4 | n |  | TRUE
13 | bus_LV_4681-4_0_6_node_13 | 0.4 | n |  | TRUE
14 | bus_LV_4681-4_0_6_node_18 | 0.4 | n |  | TRUE
15 | bus_LV_4681-4_0_6_node_19 | 0.4 | n |  | TRUE
16 | bus_LV_4681-4_0_6_node_14 | 0.4 | n |  | TRUE
17 | bus_LV_4681-4_0_6_node_15 | 0.4 | n |  | TRUE
18 | bus_LV_4681-4_0_6_node_16 | 0.4 | n |  | TRUE
19 | bus_LV_4681-4_0_6_node_17 | 0.4 | n |  | TRUE
20 | bus_LV_4681-4_0_6_node_24 | 0.4 | n |  | TRUE
21 | bus_LV_4681-4_0_6_node_25 | 0.4 | n |  | TRUE
22 | bus_LV_4681-4_0_6_node_23 | 0.4 | n |  | TRUE
23 | bus_LV_4681-4_0_6_node_26 | 0.4 | n |  | TRUE
24 | bus_LV_4681-4_0_6_node_75 | 0.4 | n |  | TRUE
25 | bus_LV_4681-4_0_6_node_76 | 0.4 | n |  | TRUE
26 | bus_LV_4681-4_0_6_node_174 | 0.4 | n |  | TRUE
27 | bus_LV_4681-4_0_6_node_77 | 0.4 | n |  | TRUE
28 | bus_LV_4681-4_0_6_node_78 | 0.4 | n |  | TRUE
29 | bus_LV_4681-4_0_6_node_79 | 0.4 | n |  | TRUE
30 | bus_LV_4681-4_0_6_node_164 | 0.4 | n |  | TRUE
31 | bus_LV_4681-4_0_6_node_173 | 0.4 | n |  | TRUE
32 | bus_LV_4681-4_0_6_node_20 | 0.4 | n |  | TRUE
33 | bus_LV_4681-4_0_6_node_21 | 0.4 | n |  | TRUE
34 | bus_LV_4681-4_0_6_node_22 | 0.4 | n |  | TRUE
35 | bus_LV_4681-4_0_6_node_35 | 0.4 | n |  | TRUE
36 | bus_LV_4681-4_0_6_node_32 | 0.4 | n |  | TRUE
37 | bus_LV_4681-4_0_6_node_28 | 0.4 | n |  | TRUE
38 | bus_LV_4681-4_0_6_node_72 | 0.4 | n |  | TRUE
39 | bus_LV_4681-4_0_6_node_33 | 0.4 | n |  | TRUE
40 | bus_LV_4681-4_0_6_node_27 | 0.4 | n |  | TRUE
41 | bus_LV_4681-4_0_6_node_172 | 0.4 | n |  | TRUE
42 | bus_LV_4681-4_0_6_node_29 | 0.4 | n |  | TRUE
43 | bus_LV_4681-4_0_6_node_31 | 0.4 | n |  | TRUE
44 | bus_LV_4681-4_0_6_node_30 | 0.4 | n |  | TRUE
45 | bus_LV_4681-4_0_6_node_38 | 0.4 | n |  | TRUE
46 | bus_LV_4681-4_0_6_node_47 | 0.4 | n |  | TRUE
47 | bus_LV_4681-4_0_6_node_39 | 0.4 | n |  | TRUE
48 | bus_LV_4681-4_0_6_node_48 | 0.4 | n |  | TRUE
49 | bus_LV_4681-4_0_6_node_34 | 0.4 | n |  | TRUE
50 | bus_LV_4681-4_0_6_node_36 | 0.4 | n |  | TRUE
51 | bus_LV_4681-4_0_6_node_56 | 0.4 | n |  | TRUE
52 | bus_LV_4681-4_0_6_node_37 | 0.4 | n |  | TRUE
53 | bus_LV_4681-4_0_6_node_62 | 0.4 | n |  | TRUE
54 | bus_LV_4681-4_0_6_node_64 | 0.4 | n |  | TRUE
55 | bus_LV_4681-4_0_6_node_73 | 0.4 | n |  | TRUE
56 | bus_LV_4681-4_0_6_node_55 | 0.4 | n |  | TRUE
57 | bus_LV_4681-4_0_6_node_61 | 0.4 | n |  | TRUE
58 | bus_LV_4681-4_0_6_node_63 | 0.4 | n |  | TRUE
59 | bus_LV_4681-4_0_6_node_46 | 0.4 | n |  | TRUE
60 | bus_LV_4681-4_0_6_node_45 | 0.4 | n |  | TRUE
61 | bus_LV_4681-4_0_6_node_43 | 0.4 | n |  | TRUE
62 | bus_LV_4681-4_0_6_node_40 | 0.4 | n |  | TRUE
63 | bus_LV_4681-4_0_6_node_41 | 0.4 | n |  | TRUE
64 | bus_LV_4681-4_0_6_node_42 | 0.4 | n |  | TRUE
65 | bus_LV_4681-4_0_6_node_44 | 0.4 | n |  | TRUE
66 | bus_LV_4681-4_0_6_node_49 | 0.4 | n |  | TRUE
67 | bus_LV_4681-4_0_6_node_50 | 0.4 | n |  | TRUE
68 | bus_LV_4681-4_0_6_node_51 | 0.4 | n |  | TRUE
69 | bus_LV_4681-4_0_6_node_52 | 0.4 | n |  | TRUE
70 | bus_LV_4681-4_0_6_node_53 | 0.4 | n |  | TRUE
71 | bus_LV_4681-4_0_6_node_57 | 0.4 | n |  | TRUE
72 | bus_LV_4681-4_0_6_node_54 | 0.4 | n |  | TRUE
73 | bus_LV_4681-4_0_6_node_59 | 0.4 | n |  | TRUE
74 | bus_LV_4681-4_0_6_node_60 | 0.4 | n |  | TRUE
75 | bus_LV_4681-4_0_6_node_169 | 0.4 | n |  | TRUE
76 | bus_LV_4681-4_0_6_node_165 | 0.4 | n |  | TRUE
77 | bus_LV_4681-4_0_6_node_166 | 0.4 | n |  | TRUE
78 | bus_LV_4681-4_0_6_node_167 | 0.4 | n |  | TRUE
79 | bus_LV_4681-4_0_6_node_170 | 0.4 | n |  | TRUE
80 | bus_LV_4681-4_0_6_node_65 | 0.4 | n |  | TRUE
81 | bus_LV_4681-4_0_6_node_66 | 0.4 | n |  | TRUE
82 | bus_LV_4681-4_0_6_node_67 | 0.4 | n |  | TRUE
83 | bus_LV_4681-4_0_6_node_68 | 0.4 | n |  | TRUE
84 | bus_LV_4681-4_0_6_node_69 | 0.4 | n |  | TRUE
85 | bus_LV_4681-4_0_6_node_70 | 0.4 | n |  | TRUE
86 | bus_LV_4681-4_0_6_node_71 | 0.4 | n |  | TRUE
87 | bus_LV_4681-4_0_6_node_74 | 0.4 | n |  | TRUE
88 | bus_LV_4681-4_0_6_node_163 | 0.4 | n |  | TRUE
89 | bus_LV_4681-4_0_6_node_80 | 0.4 | n |  | TRUE
90 | bus_LV_4681-4_0_6_node_81 | 0.4 | n |  | TRUE
91 | bus_LV_4681-4_0_6_node_83 | 0.4 | n |  | TRUE
92 | bus_LV_4681-4_0_6_node_84 | 0.4 | n |  | TRUE
93 | bus_LV_4681-4_0_6_node_85 | 0.4 | n |  | TRUE
94 | bus_LV_4681-4_0_6_node_87 | 0.4 | n |  | TRUE
95 | bus_LV_4681-4_0_6_node_86 | 0.4 | n |  | TRUE
96 | bus_LV_4681-4_0_6_node_88 | 0.4 | n |  | TRUE
97 | bus_LV_4681-4_0_6_node_90 | 0.4 | n |  | TRUE
98 | bus_LV_4681-4_0_6_node_89 | 0.4 | n |  | TRUE
99 | bus_LV_4681-4_0_6_node_93 | 0.4 | n |  | TRUE
100 | bus_LV_4681-4_0_6_node_91 | 0.4 | n |  | TRUE
101 | bus_LV_4681-4_0_6_node_94 | 0.4 | n |  | TRUE
102 | bus_LV_4681-4_0_6_node_92 | 0.4 | n |  | TRUE
103 | bus_LV_4681-4_0_6_node_95 | 0.4 | n |  | TRUE
104 | bus_LV_4681-4_0_6_node_158 | 0.4 | n |  | TRUE
105 | bus_LV_4681-4_0_6_node_96 | 0.4 | n |  | TRUE
106 | bus_LV_4681-4_0_6_node_97 | 0.4 | n |  | TRUE
107 | bus_LV_4681-4_0_6_node_98 | 0.4 | n |  | TRUE
108 | bus_LV_4681-4_0_6_node_134 | 0.4 | n |  | TRUE
109 | bus_LV_4681-4_0_6_node_135 | 0.4 | n |  | TRUE
110 | bus_LV_4681-4_0_6_node_136 | 0.4 | n |  | TRUE
111 | bus_LV_4681-4_0_6_node_137 | 0.4 | n |  | TRUE
112 | bus_LV_4681-4_0_6_node_138 | 0.4 | n |  | TRUE
113 | bus_LV_4681-4_0_6_node_156 | 0.4 | n |  | TRUE
114 | bus_LV_4681-4_0_6_node_159 | 0.4 | n |  | TRUE
115 | bus_LV_4681-4_0_6_node_153 | 0.4 | n |  | TRUE
116 | bus_LV_4681-4_0_6_node_160 | 0.4 | n |  | TRUE
117 | bus_LV_4681-4_0_6_node_118 | 0.4 | n |  | TRUE
118 | bus_LV_4681-4_0_6_node_106 | 0.4 | n |  | TRUE
119 | bus_LV_4681-4_0_6_node_116 | 0.4 | n |  | TRUE
120 | bus_LV_4681-4_0_6_node_104 | 0.4 | n |  | TRUE
121 | bus_LV_4681-4_0_6_node_99 | 0.4 | n |  | TRUE
122 | bus_LV_4681-4_0_6_node_100 | 0.4 | n |  | TRUE
123 | bus_LV_4681-4_0_6_node_102 | 0.4 | n |  | TRUE
124 | bus_LV_4681-4_0_6_node_132 | 0.4 | n |  | TRUE
125 | bus_LV_4681-4_0_6_node_133 | 0.4 | n |  | TRUE
126 | bus_LV_4681-4_0_6_node_131 | 0.4 | n |  | TRUE
127 | bus_LV_4681-4_0_6_node_139 | 0.4 | n |  | TRUE
128 | bus_LV_4681-4_0_6_node_140 | 0.4 | n |  | TRUE
129 | bus_LV_4681-4_0_6_node_144 | 0.4 | n |  | TRUE
130 | bus_LV_4681-4_0_6_node_141 | 0.4 | n |  | TRUE
131 | bus_LV_4681-4_0_6_node_142 | 0.4 | n |  | TRUE
132 | bus_LV_4681-4_0_6_node_143 | 0.4 | n |  | TRUE
133 | bus_LV_4681-4_0_6_node_151 | 0.4 | n |  | TRUE
134 | bus_LV_4681-4_0_6_node_152 | 0.4 | n |  | TRUE
135 | bus_LV_4681-4_0_6_node_155 | 0.4 | n |  | TRUE
136 | bus_LV_4681-4_0_6_node_154 | 0.4 | n |  | TRUE
137 | bus_LV_4681-4_0_6_node_103 | 0.4 | n |  | TRUE
138 | bus_LV_4681-4_0_6_node_130 | 0.4 | n |  | TRUE
139 | bus_LV_4681-4_0_6_node_145 | 0.4 | n |  | TRUE
140 | bus_LV_4681-4_0_6_node_146 | 0.4 | n |  | TRUE
141 | bus_LV_4681-4_0_6_node_147 | 0.4 | n |  | TRUE
142 | bus_LV_4681-4_0_6_node_148 | 0.4 | n |  | TRUE
143 | bus_LV_4681-4_0_6_node_149 | 0.4 | n |  | TRUE
144 | bus_LV_4681-4_0_6_node_150 | 0.4 | n |  | TRUE
145 | bus_LV_4681-4_0_6_node_161 | 0.4 | n |  | TRUE
146 | bus_LV_4681-4_0_6_node_162 | 0.4 | n |  | TRUE
147 | bus_LV_4681-4_0_6_node_105 | 0.4 | n |  | TRUE
148 | bus_LV_4681-4_0_6_node_107 | 0.4 | n |  | TRUE
149 | bus_LV_4681-4_0_6_node_108 | 0.4 | n |  | TRUE
150 | bus_LV_4681-4_0_6_node_109 | 0.4 | n |  | TRUE
151 | bus_LV_4681-4_0_6_node_110 | 0.4 | n |  | TRUE
152 | bus_LV_4681-4_0_6_node_111 | 0.4 | n |  | TRUE
153 | bus_LV_4681-4_0_6_node_112 | 0.4 | n |  | TRUE
154 | bus_LV_4681-4_0_6_node_122 | 0.4 | n |  | TRUE
155 | bus_LV_4681-4_0_6_node_117 | 0.4 | n |  | TRUE
156 | bus_LV_4681-4_0_6_node_126 | 0.4 | n |  | TRUE
157 | bus_LV_4681-4_0_6_node_113 | 0.4 | n |  | TRUE
158 | bus_LV_4681-4_0_6_node_124 | 0.4 | n |  | TRUE
159 | bus_LV_4681-4_0_6_node_123 | 0.4 | n |  | TRUE
160 | bus_LV_4681-4_0_6_node_120 | 0.4 | n |  | TRUE
161 | bus_LV_4681-4_0_6_node_115 | 0.4 | n |  | TRUE
162 | bus_LV_4681-4_0_6_node_125 | 0.4 | n |  | TRUE
163 | bus_LV_4681-4_0_6_node_121 | 0.4 | n |  | TRUE
164 | bus_LV_4681-4_0_6_node_114 | 0.4 | n |  | TRUE
165 | bus_LV_4681-4_0_6_node_119 | 0.4 | n |  | TRUE
166 | bus_LV_4681-4_0_6_node_127 | 0.4 | n |  | TRUE
167 | bus_LV_4681-4_0_6_node_128 | 0.4 | n |  | TRUE
168 | bus_LV_4681-4_0_6_node_129 | 0.4 | n |  | TRUE
169 | bus_MV_442_0_node_52 | 20 | n |  | TRUE

## load
| name | bus | p_mw | q_mvar | const_z_percent | const_i_percent | sn_mva | scaling | in_service | type
0 | LV_4681-4_0_6_load_0 | 0 | 0.00087789 | 0.00022002 | 0 | 0 |  | 1 | TRUE | wye
1 | LV_4681-4_0_6_load_1 | 1 | 0.00049344 | 0.00012367 | 0 | 0 |  | 1 | TRUE | wye
2 | LV_4681-4_0_6_load_2 | 2 | 0.00056663 | 0.00014201 | 0 | 0 |  | 1 | TRUE | wye
3 | LV_4681-4_0_6_load_4 | 4 | 0.00015214 | 3.8131e-05 | 0 | 0 |  | 1 | TRUE | wye
4 | LV_4681-4_0_6_load_6 | 5 | 0.00043312 | 0.00010855 | 0 | 0 |  | 1 | TRUE | wye
5 | LV_4681-4_0_6_load_5 | 6 | 0.00013799 | 3.4584e-05 | 0 | 0 |  | 1 | TRUE | wye
6 | LV_4681-4_0_6_load_7 | 7 | 0.00027059 | 6.7816e-05 | 0 | 0 |  | 1 | TRUE | wye
7 | LV_4681-4_0_6_load_8 | 8 | 0.00018109 | 4.5385e-05 | 0 | 0 |  | 1 | TRUE | wye
8 | LV_4681-4_0_6_load_9 | 9 | 0.00037261 | 9.3386e-05 | 0 | 0 |  | 1 | TRUE | wye
9 | LV_4681-4_0_6_load_10 | 10 | 0.0020735 | 0.00051966 | 0 | 0 |  | 1 | TRUE | wye
10 | LV_4681-4_0_6_load_11 | 11 | 0.0017637 | 0.00044203 | 0 | 0 |  | 1 | TRUE | wye
11 | LV_4681-4_0_6_load_12 | 12 | 0.0011291 | 0.00028298 | 0 | 0 |  | 1 | TRUE | wye
12 | LV_4681-4_0_6_load_13 | 13 | 0.0015615 | 0.00039136 | 0 | 0 |  | 1 | TRUE | wye
13 | LV_4681-4_0_6_load_18 | 14 | 0.0043454 | 0.0010891 | 0 | 0 |  | 1 | TRUE | wye
14 | LV_4681-4_0_6_load_14 | 16 | 0.00050998 | 0.00012781 | 0 | 0 |  | 1 | TRUE | wye
15 | LV_4681-4_0_6_load_15 | 17 | 0.00080104 | 0.00020076 | 0 | 0 |  | 1 | TRUE | wye
16 | LV_4681-4_0_6_load_16 | 18 | 0.00056461 | 0.0001415 | 0 | 0 |  | 1 | TRUE | wye
17 | LV_4681-4_0_6_load_17 | 19 | 0.0030566 | 0.00076607 | 0 | 0 |  | 1 | TRUE | wye
18 | LV_4681-4_0_6_load_24 | 20 | 0.00046149 | 0.00011566 | 0 | 0 |  | 1 | TRUE | wye
19 | LV_4681-4_0_6_load_23 | 22 | 0.00069547 | 0.0001743 | 0 | 0 |  | 1 | TRUE | wye
20 | LV_4681-4_0_6_load_26 | 23 | 0.00092736 | 0.00023242 | 0 | 0 |  | 1 | TRUE | wye
21 | LV_4681-4_0_6_load_75 | 24 | 0.0021348 | 0.00053503 | 0 | 0 |  | 1 | TRUE | wye
22 | LV_4681-4_0_6_load_76 | 25 | 0.0024482 | 0.00061356 | 0 | 0 |  | 1 | TRUE | wye
23 | LV_4681-4_0_6_load_174 | 26 | 0.0027977 | 0.00070118 | 0 | 0 |  | 1 | TRUE | wye
24 | LV_4681-4_0_6_load_77 | 27 | 0.0023946 | 0.00060014 | 0 | 0 |  | 1 | TRUE | wye
25 | LV_4681-4_0_6_load_164 | 30 | 0.0014277 | 0.00035781 | 0 | 0 |  | 1 | TRUE | wye
26 | LV_4681-4_0_6_load_21 | 33 | 0.0018671 | 0.00046794 | 0 | 0 |  | 1 | TRUE | wye
27 | LV_4681-4_0_6_load_22 | 34 | 0.00043937 | 0.00011012 | 0 | 0 |  | 1 | TRUE | wye
28 | LV_4681-4_0_6_load_35 | 35 | 0.0030625 | 0.00076754 | 0 | 0 |  | 1 | TRUE | wye
29 | LV_4681-4_0_6_load_32 | 36 | 0.0015516 | 0.00038887 | 0 | 0 |  | 1 | TRUE | wye
30 | LV_4681-4_0_6_load_28 | 37 | 0.0003991 | 0.00010002 | 0 | 0 |  | 1 | TRUE | wye
31 | LV_4681-4_0_6_load_72 | 38 | 0.0030509 | 0.00076462 | 0 | 0 |  | 1 | TRUE | wye
32 | LV_4681-4_0_6_load_33 | 39 | 0.0006007 | 0.00015055 | 0 | 0 |  | 1 | TRUE | wye
33 | LV_4681-4_0_6_load_27 | 40 | 0.0055877 | 0.0014004 | 0 | 0 |  | 1 | TRUE | wye
34 | LV_4681-4_0_6_load_172 | 41 | 0.0022597 | 0.00056633 | 0 | 0 |  | 1 | TRUE | wye
35 | LV_4681-4_0_6_load_31 | 43 | 0.0005176 | 0.00012972 | 0 | 0 |  | 1 | TRUE | wye
36 | LV_4681-4_0_6_load_30 | 44 | 0.0018482 | 0.00046321 | 0 | 0 |  | 1 | TRUE | wye
37 | LV_4681-4_0_6_load_38 | 45 | 0.0026625 | 0.00066729 | 0 | 0 |  | 1 | TRUE | wye
38 | LV_4681-4_0_6_load_47 | 46 | 0.0031391 | 0.00078674 | 0 | 0 |  | 1 | TRUE | wye
39 | LV_4681-4_0_6_load_48 | 48 | 0.0008337 | 0.00020895 | 0 | 0 |  | 1 | TRUE | wye
40 | LV_4681-4_0_6_load_36 | 50 | 0.00022628 | 5.6712e-05 | 0 | 0 |  | 1 | TRUE | wye
41 | LV_4681-4_0_6_load_56 | 51 | 0.00015466 | 3.8762e-05 | 0 | 0 |  | 1 | TRUE | wye
42 | LV_4681-4_0_6_load_62 | 53 | 0.0038663 | 0.00096899 | 0 | 0 |  | 1 | TRUE | wye
43 | LV_4681-4_0_6_load_64 | 54 | 0.0011352 | 0.00028452 | 0 | 0 |  | 1 | TRUE | wye
44 | LV_4681-4_0_6_load_73 | 55 | 0.0064175 | 0.0016084 | 0 | 0 |  | 1 | TRUE | wye
45 | LV_4681-4_0_6_load_55 | 56 | 0.00022069 | 5.5309e-05 | 0 | 0 |  | 1 | TRUE | wye
46 | LV_4681-4_0_6_load_63 | 58 | 0.0060686 | 0.0015209 | 0 | 0 |  | 1 | TRUE | wye
47 | LV_4681-4_0_6_load_43 | 61 | 0.0046475 | 0.0011648 | 0 | 0 |  | 1 | TRUE | wye
48 | LV_4681-4_0_6_load_40 | 62 | 0.0010285 | 0.00025777 | 0 | 0 |  | 1 | TRUE | wye
49 | LV_4681-4_0_6_load_41 | 63 | 0.002929 | 0.00073407 | 0 | 0 |  | 1 | TRUE | wye
50 | LV_4681-4_0_6_load_42 | 64 | 0.0011954 | 0.0002996 | 0 | 0 |  | 1 | TRUE | wye
51 | LV_4681-4_0_6_load_44 | 65 | 0.012057 | 0.0030218 | 0 | 0 |  | 1 | TRUE | wye
52 | LV_4681-4_0_6_load_49 | 66 | 0.00036528 | 9.1548e-05 | 0 | 0 |  | 1 | TRUE | wye
53 | LV_4681-4_0_6_load_50 | 67 | 0.00021208 | 5.3152e-05 | 0 | 0 |  | 1 | TRUE | wye
54 | LV_4681-4_0_6_load_51 | 68 | 0.0010326 | 0.00025879 | 0 | 0 |  | 1 | TRUE | wye
55 | LV_4681-4_0_6_load_52 | 69 | 0.00033221 | 8.3259e-05 | 0 | 0 |  | 1 | TRUE | wye
56 | LV_4681-4_0_6_load_53 | 70 | 0.00022067 | 5.5304e-05 | 0 | 0 |  | 1 | TRUE | wye
57 | LV_4681-4_0_6_load_57 | 71 | 0.0020959 | 0.00052529 | 0 | 0 |  | 1 | TRUE | wye
58 | LV_4681-4_0_6_load_54 | 72 | 0.00062626 | 0.00015696 | 0 | 0 |  | 1 | TRUE | wye
59 | LV_4681-4_0_6_load_59 | 73 | 0.0028179 | 0.00070622 | 0 | 0 |  | 1 | TRUE | wye
60 | LV_4681-4_0_6_load_60 | 74 | 0.002152 | 0.00053933 | 0 | 0 |  | 1 | TRUE | wye
61 | LV_4681-4_0_6_load_169 | 75 | 0.0030599 | 0.00076687 | 0 | 0 |  | 1 | TRUE | wye
62 | LV_4681-4_0_6_load_165 | 76 | 0.0040456 | 0.0010139 | 0 | 0 |  | 1 | TRUE | wye
63 | LV_4681-4_0_6_load_166 | 77 | 0.0060563 | 0.0015179 | 0 | 0 |  | 1 | TRUE | wye
64 | LV_4681-4_0_6_load_167 | 78 | 0.0081401 | 0.0020401 | 0 | 0 |  | 1 | TRUE | wye
65 | LV_4681-4_0_6_load_170 | 79 | 0.01254 | 0.0031429 | 0 | 0 |  | 1 | TRUE | wye
66 | LV_4681-4_0_6_load_65 | 80 | 0.0023221 | 0.00058198 | 0 | 0 |  | 1 | TRUE | wye
67 | LV_4681-4_0_6_load_67 | 82 | 0.0011302 | 0.00028326 | 0 | 0 |  | 1 | TRUE | wye
68 | LV_4681-4_0_6_load_68 | 83 | 0.0021483 | 0.00053842 | 0 | 0 |  | 1 | TRUE | wye
69 | LV_4681-4_0_6_load_69 | 84 | 0.0031605 | 0.00079209 | 0 | 0 |  | 1 | TRUE | wye
70 | LV_4681-4_0_6_load_70 | 85 | 0.00097033 | 0.00024319 | 0 | 0 |  | 1 | TRUE | wye
71 | LV_4681-4_0_6_load_71 | 86 | 0.0027976 | 0.00070114 | 0 | 0 |  | 1 | TRUE | wye
72 | LV_4681-4_0_6_load_74 | 87 | 0.0032031 | 0.00080277 | 0 | 0 |  | 1 | TRUE | wye
73 | LV_4681-4_0_6_load_163 | 88 | 0.0011957 | 0.00029968 | 0 | 0 |  | 1 | TRUE | wye
74 | LV_4681-4_0_6_load_80 | 89 | 0.00013995 | 3.5074e-05 | 0 | 0 |  | 1 | TRUE | wye
75 | LV_4681-4_0_6_load_81 | 90 | 0.00038074 | 9.5422e-05 | 0 | 0 |  | 1 | TRUE | wye
76 | LV_4681-4_0_6_load_83 | 91 | 0.00013142 | 3.2937e-05 | 0 | 0 |  | 1 | TRUE | wye
77 | LV_4681-4_0_6_load_85 | 93 | 0.00020398 | 5.1122e-05 | 0 | 0 |  | 1 | TRUE | wye
78 | LV_4681-4_0_6_load_86 | 95 | 0.00019772 | 4.9554e-05 | 0 | 0 |  | 1 | TRUE | wye
79 | LV_4681-4_0_6_load_90 | 97 | 0.00013286 | 3.3297e-05 | 0 | 0 |  | 1 | TRUE | wye
80 | LV_4681-4_0_6_load_89 | 98 | 0.00034111 | 8.5491e-05 | 0 | 0 |  | 1 | TRUE | wye
81 | LV_4681-4_0_6_load_91 | 100 | 0.00040444 | 0.00010136 | 0 | 0 |  | 1 | TRUE | wye
82 | LV_4681-4_0_6_load_94 | 101 | 6.7058e-05 | 1.6806e-05 | 0 | 0 |  | 1 | TRUE | wye
83 | LV_4681-4_0_6_load_95 | 103 | 0.00055702 | 0.0001396 | 0 | 0 |  | 1 | TRUE | wye
84 | LV_4681-4_0_6_load_97 | 106 | 0.00014231 | 3.5665e-05 | 0 | 0 |  | 1 | TRUE | wye
85 | LV_4681-4_0_6_load_98 | 107 | 0.00019816 | 4.9663e-05 | 0 | 0 |  | 1 | TRUE | wye
86 | LV_4681-4_0_6_load_134 | 108 | 0.00035129 | 8.8043e-05 | 0 | 0 |  | 1 | TRUE | wye
87 | LV_4681-4_0_6_load_135 | 109 | 0.00041401 | 0.00010376 | 0 | 0 |  | 1 | TRUE | wye
88 | LV_4681-4_0_6_load_136 | 110 | 0.00035137 | 8.8062e-05 | 0 | 0 |  | 1 | TRUE | wye
89 | LV_4681-4_0_6_load_137 | 111 | 0.00047893 | 0.00012003 | 0 | 0 |  | 1 | TRUE | wye
90 | LV_4681-4_0_6_load_138 | 112 | 0.0024496 | 0.00061392 | 0 | 0 |  | 1 | TRUE | wye
91 | LV_4681-4_0_6_load_156 | 113 | 0.0041521 | 0.0010406 | 0 | 0 |  | 1 | TRUE | wye
92 | LV_4681-4_0_6_load_160 | 116 | 0.0013036 | 0.0003267 | 0 | 0 |  | 1 | TRUE | wye
93 | LV_4681-4_0_6_load_118 | 117 | 0.00015244 | 3.8206e-05 | 0 | 0 |  | 1 | TRUE | wye
94 | LV_4681-4_0_6_load_106 | 118 | 7.4951e-05 | 1.8785e-05 | 0 | 0 |  | 1 | TRUE | wye
95 | LV_4681-4_0_6_load_104 | 120 | 0.00011788 | 2.9545e-05 | 0 | 0 |  | 1 | TRUE | wye
96 | LV_4681-4_0_6_load_99 | 121 | 0.00020462 | 5.1283e-05 | 0 | 0 |  | 1 | TRUE | wye
97 | LV_4681-4_0_6_load_100 | 122 | 0.00055626 | 0.00013941 | 0 | 0 |  | 1 | TRUE | wye
98 | LV_4681-4_0_6_load_102 | 123 | 0.00024943 | 6.2512e-05 | 0 | 0 |  | 1 | TRUE | wye
99 | LV_4681-4_0_6_load_132 | 124 | 0.00049592 | 0.00012429 | 0 | 0 |  | 1 | TRUE | wye
100 | LV_4681-4_0_6_load_131 | 126 | 0.0017442 | 0.00043715 | 0 | 0 |  | 1 | TRUE | wye
101 | LV_4681-4_0_6_load_140 | 128 | 0.00062557 | 0.00015678 | 0 | 0 |  | 1 | TRUE | wye
102 | LV_4681-4_0_6_load_144 | 129 | 0.00047823 | 0.00011986 | 0 | 0 |  | 1 | TRUE | wye
103 | LV_4681-4_0_6_load_141 | 130 | 0.0013502 | 0.00033838 | 0 | 0 |  | 1 | TRUE | wye
104 | LV_4681-4_0_6_load_142 | 131 | 0.00030176 | 7.5628e-05 | 0 | 0 |  | 1 | TRUE | wye
105 | LV_4681-4_0_6_load_143 | 132 | 0.0018979 | 0.00047566 | 0 | 0 |  | 1 | TRUE | wye
106 | LV_4681-4_0_6_load_151 | 133 | 0.00096078 | 0.0002408 | 0 | 0 |  | 1 | TRUE | wye
107 | LV_4681-4_0_6_load_152 | 134 | 0.00084822 | 0.00021258 | 0 | 0 |  | 1 | TRUE | wye
108 | LV_4681-4_0_6_load_155 | 135 | 0.0010096 | 0.00025302 | 0 | 0 |  | 1 | TRUE | wye
109 | LV_4681-4_0_6_load_154 | 136 | 0.0022571 | 0.00056567 | 0 | 0 |  | 1 | TRUE | wye
110 | LV_4681-4_0_6_load_130 | 138 | 0.0030174 | 0.00075622 | 0 | 0 |  | 1 | TRUE | wye
111 | LV_4681-4_0_6_load_145 | 139 | 0.0038868 | 0.00097412 | 0 | 0 |  | 1 | TRUE | wye
112 | LV_4681-4_0_6_load_146 | 140 | 0.00092949 | 0.00023295 | 0 | 0 |  | 1 | TRUE | wye
113 | LV_4681-4_0_6_load_147 | 141 | 0.0017054 | 0.0004274 | 0 | 0 |  | 1 | TRUE | wye
114 | LV_4681-4_0_6_load_148 | 142 | 0.0028992 | 0.00072662 | 0 | 0 |  | 1 | TRUE | wye
115 | LV_4681-4_0_6_load_149 | 143 | 0.0022713 | 0.00056925 | 0 | 0 |  | 1 | TRUE | wye
116 | LV_4681-4_0_6_load_150 | 144 | 0.0022068 | 0.00055307 | 0 | 0 |  | 1 | TRUE | wye
117 | LV_4681-4_0_6_load_161 | 145 | 0.0017678 | 0.00044304 | 0 | 0 |  | 1 | TRUE | wye
118 | LV_4681-4_0_6_load_162 | 146 | 0.0015039 | 0.00037691 | 0 | 0 |  | 1 | TRUE | wye
119 | LV_4681-4_0_6_load_105 | 147 | 0.00066317 | 0.00016621 | 0 | 0 |  | 1 | TRUE | wye
120 | LV_4681-4_0_6_load_107 | 148 | 0.00012067 | 3.0242e-05 | 0 | 0 |  | 1 | TRUE | wye
121 | LV_4681-4_0_6_load_108 | 149 | 0.00019864 | 4.9784e-05 | 0 | 0 |  | 1 | TRUE | wye
122 | LV_4681-4_0_6_load_109 | 150 | 0.00011734 | 2.9407e-05 | 0 | 0 |  | 1 | TRUE | wye
123 | LV_4681-4_0_6_load_111 | 152 | 0.00016274 | 4.0787e-05 | 0 | 0 |  | 1 | TRUE | wye
124 | LV_4681-4_0_6_load_122 | 154 | 6.9493e-05 | 1.7417e-05 | 0 | 0 |  | 1 | TRUE | wye
125 | LV_4681-4_0_6_load_117 | 155 | 0.00031465 | 7.8858e-05 | 0 | 0 |  | 1 | TRUE | wye
126 | LV_4681-4_0_6_load_126 | 156 | 0.0001333 | 3.3409e-05 | 0 | 0 |  | 1 | TRUE | wye
127 | LV_4681-4_0_6_load_124 | 158 | 7.0957e-05 | 1.7783e-05 | 0 | 0 |  | 1 | TRUE | wye
128 | LV_4681-4_0_6_load_123 | 159 | 6.7967e-05 | 1.7034e-05 | 0 | 0 |  | 1 | TRUE | wye
129 | LV_4681-4_0_6_load_120 | 160 | 0.0001493 | 3.7418e-05 | 0 | 0 |  | 1 | TRUE | wye
130 | LV_4681-4_0_6_load_115 | 161 | 0.0001526 | 3.8244e-05 | 0 | 0 |  | 1 | TRUE | wye
131 | LV_4681-4_0_6_load_125 | 162 | 0.00023332 | 5.8474e-05 | 0 | 0 |  | 1 | TRUE | wye
132 | LV_4681-4_0_6_load_121 | 163 | 7.1038e-05 | 1.7804e-05 | 0 | 0 |  | 1 | TRUE | wye
133 | LV_4681-4_0_6_load_114 | 164 | 0.00017084 | 4.2815e-05 | 0 | 0 |  | 1 | TRUE | wye
134 | LV_4681-4_0_6_load_119 | 165 | 0.00055684 | 0.00013956 | 0 | 0 |  | 1 | TRUE | wye
135 | LV_4681-4_0_6_load_128 | 167 | 7.2737e-05 | 1.823e-05 | 0 | 0 |  | 1 | TRUE | wye
136 | LV_4681-4_0_6_load_129 | 168 | 0.00084093 | 0.00021076 | 0 | 0 |  | 1 | TRUE | wye

## ext_grid
| name | bus | vm_pu | va_degree | slack_weight | in_service
0 |  | 19 | 1 | 0 | 1 | TRUE

## line
| name | std_type | from_bus | to_bus | length_km | r_ohm_per_km | x_ohm_per_km | c_nf_per_km | g_us_per_km | max_i_ka | df | parallel | type | in_service
0 | LV_4681-4_0_6_line_0 | NAYY 4x150 SE | 0 | 1 | 0.02188 | 0.208 | 0.08 | 261 | 0 | 0.27 | 1 | 1 | cs | TRUE
1 | LV_4681-4_0_6_line_1 | NAYY 4x150 SE | 0 | 2 | 0.095391 | 0.208 | 0.08 | 261 | 0 | 0.27 | 1 | 1 | cs | TRUE
2 | LV_4681-4_0_6_line_2 | NAYY 4x150 SE | 2 | 3 | 0.0057467 | 0.208 | 0.08 | 261 | 0 | 0.27 | 1 | 1 | cs | TRUE
3 | LV_4681-4_0_6_line_3 | NAYY 4x150 SE | 3 | 4 | 0.017377 | 0.208 | 0.08 | 261 | 0 | 0.27 | 1 | 1 | cs | TRUE
4 | LV_4681-4_0_6_line_4 | NAYY 4x150 SE | 4 | 5 | 0.016535 | 0.208 | 0.08 | 261 | 0 | 0.27 | 1 | 1 | cs | TRUE
5 | LV_4681-4_0_6_line_5 | NAYY 4x150 SE | 5 | 6 | 0.0025302 | 0.208 | 0.08 | 261 | 0 | 0.27 | 1 | 1 | cs | TRUE
6 | LV_4681-4_0_6_line_6 | NAYY 4x150 SE | 6 | 7 | 0.032298 | 0.208 | 0.08 | 261 | 0 | 0.27 | 1 | 1 | cs | TRUE
7 | LV_4681-4_0_6_line_7 | NAYY 4x150 SE | 7 | 8 | 0.021723 | 0.208 | 0.08 | 261 | 0 | 0.27 | 1 | 1 | cs | TRUE
8 | LV_4681-4_0_6_line_8 | NAYY 4x150 SE | 8 | 9 | 0.0049201 | 0.208 | 0.08 | 261 | 0 | 0.27 | 1 | 1 | cs | TRUE
9 | LV_4681-4_0_6_line_9 | NAYY 4x150 SE | 9 | 10 | 0.023373 | 0.208 | 0.08 | 261 | 0 | 0.27 | 1 | 1 | cs | TRUE
10 | LV_4681-4_0_6_line_10 | NAYY 4x150 SE | 10 | 11 | 0.0013151 | 0.208 | 0.08 | 261 | 0 | 0.27 | 1 | 1 | cs | TRUE
11 | LV_4681-4_0_6_line_11 | NAYY 4x150 SE | 11 | 12 | 0.022238 | 0.208 | 0.08 | 261 | 0 | 0.27 | 1 | 1 | cs | TRUE
12 | LV_4681-4_0_6_line_12 | NAYY 4x150 SE | 12 | 13 | 0.0066597 | 0.208 | 0.08 | 261 | 0 | 0.27 | 1 | 1 | cs | TRUE
13 | LV_4681-4_0_6_line_13 | NAYY 4x150 SE | 13 | 14 | 0.023876 | 0.208 | 0.08 | 261 | 0 | 0.27 | 1 | 1 | cs | TRUE
14 | LV_4681-4_0_6_line_14 | NAYY 4x150 SE | 14 | 15 | 0.051846 | 0.208 | 0.08 | 261 | 0 | 0.27 | 1 | 1 | cs | TRUE
15 | LV_4681-4_0_6_line_15 | NAYY 4x150 SE | 15 | 32 | 0.021684 | 0.208 | 0.08 | 261 | 0 | 0.27 | 1 | 3 | cs | TRUE
16 | LV_4681-4_0_6_line_16 | NAYY 4x150 SE | 15 | 33 | 0.024553 | 0.208 | 0.08 | 261 | 0 | 0.27 | 1 | 3 | cs | TRUE
17 | LV_4681-4_0_6_line_17 | NAYY 4x150 SE | 15 | 34 | 0.02528 | 0.208 | 0.08 | 261 | 0 | 0.27 | 1 | 1 | cs | TRUE
18 | LV_4681-4_0_6_line_18 | NAYY 4x150 SE | 16 | 17 | 0.082451 | 0.208 | 0.08 | 261 | 0 | 0.27 | 1 | 1 | cs | TRUE
19 | LV_4681-4_0_6_line_19 | NAYY 4x150 SE | 17 | 18 | 0.010443 | 0.208 | 0.08 | 261 | 0 | 0.27 | 1 | 3 | cs | TRUE
20 | LV_4681-4_0_6_line_20 | NAYY 4x150 SE | 17 | 19 | 0.043739 | 0.208 | 0.08 | 261 | 0 | 0.27 | 1 | 3 | cs | TRUE
21 | LV_4681-4_0_6_line_21 | NAYY 4x150 SE | 18 | 20 | 0.0069816 | 0.208 | 0.08 | 261 | 0 | 0.27 | 1 | 3 | cs | TRUE
22 | LV_4681-4_0_6_line_22 | NAYY 4x150 SE | 19 | 21 | 0.19883 | 0.208 | 0.08 | 261 | 0 | 0.27 | 1 | 3 | cs | TRUE
23 | LV_4681-4_0_6_line_23 | NAYY 4x150 SE | 20 | 22 | 0.016187 | 0.208 | 0.08 | 261 | 0 | 0.27 | 1 | 3 | cs | TRUE
24 | LV_4681-4_0_6_line_24 | NAYY 4x150 SE | 21 | 23 | 0.0018313 | 0.208 | 0.08 | 261 | 0 | 0.27 | 1 | 3 | cs | TRUE
25 | LV_4681-4_0_6_line_25 | NAYY 4x150 SE | 22 | 33 | 0.014561 | 0.208 | 0.08 | 261 | 0 | 0.27 | 1 | 3 | cs | TRUE
26 | LV_4681-4_0_6_line_26 | NAYY 4x150 SE | 23 | 24 | 0.01459 | 0.208 | 0.08 | 261 | 0 | 0.27 | 1 | 3 | cs | TRUE
27 | LV_4681-4_0_6_line_27 | NAYY 4x150 SE | 24 | 25 | 0.022028 | 0.208 | 0.08 | 261 | 0 | 0.27 | 1 | 3 | cs | TRUE
28 | LV_4681-4_0_6_line_28 | NAYY 4x150 SE | 24 | 26 | 0.14049 | 0.208 | 0.08 | 261 | 0 | 0.27 | 1 | 1 | cs | TRUE
29 | LV_4681-4_0_6_line_29 | NAYY 4x150 SE | 25 | 27 | 0.045048 | 0.208 | 0.08 | 261 | 0 | 0.27 | 1 | 3 | cs | TRUE
30 | LV_4681-4_0_6_line_30 | NAYY 4x150 SE | 26 | 31 | 0.062022 | 0.208 | 0.08 | 261 | 0 | 0.27 | 1 | 1 | cs | TRUE
31 | LV_4681-4_0_6_line_31 | NAYY 4x150 SE | 27 | 28 | 0.078191 | 0.208 | 0.08 | 261 | 0 | 0.27 | 1 | 3 | cs | TRUE
32 | LV_4681-4_0_6_line_32 | NAYY 4x150 SE | 28 | 29 | 0.074245 | 0.208 | 0.08 | 261 | 0 | 0.27 | 1 | 3 | cs | TRUE
33 | LV_4681-4_0_6_line_33 | NAYY 4x150 SE | 29 | 30 | 0.0078147 | 0.208 | 0.08 | 261 | 0 | 0.27 | 1 | 3 | cs | TRUE
34 | LV_4681-4_0_6_line_34 | NAYY 4x150 SE | 30 | 88 | 0.02677 | 0.208 | 0.08 | 261 | 0 | 0.27 | 1 | 3 | cs | TRUE
35 | LV_4681-4_0_6_line_35 | NAYY 4x150 SE | 31 | 41 | 0.040407 | 0.208 | 0.08 | 261 | 0 | 0.27 | 1 | 1 | cs | TRUE
36 | LV_4681-4_0_6_line_36 | NAYY 4x150 SE | 32 | 35 | 0.025001 | 0.208 | 0.08 | 261 | 0 | 0.27 | 1 | 3 | cs | TRUE
37 | LV_4681-4_0_6_line_37 | NAYY 4x150 SE | 32 | 36 | 0.031358 | 0.208 | 0.08 | 261 | 0 | 0.27 | 1 | 1 | cs | TRUE
38 | LV_4681-4_0_6_line_38 | NAYY 4x150 SE | 34 | 37 | 0.0043187 | 0.208 | 0.08 | 261 | 0 | 0.27 | 1 | 1 | cs | TRUE
39 | LV_4681-4_0_6_line_39 | NAYY 4x150 SE | 35 | 38 | 0.029724 | 0.208 | 0.08 | 261 | 0 | 0.27 | 1 | 3 | cs | TRUE
40 | LV_4681-4_0_6_line_40 | NAYY 4x150 SE | 36 | 39 | 0.0082521 | 0.208 | 0.08 | 261 | 0 | 0.27 | 1 | 1 | cs | TRUE
41 | LV_4681-4_0_6_line_41 | NAYY 4x150 SE | 37 | 40 | 0.01942 | 0.208 | 0.08 | 261 | 0 | 0.27 | 1 | 1 | cs | TRUE
42 | LV_4681-4_0_6_line_42 | NAYY 4x150 SE | 38 | 55 | 0.00154 | 0.208 | 0.08 | 261 | 0 | 0.27 | 1 | 3 | cs | TRUE
43 | LV_4681-4_0_6_line_43 | NAYY 4x150 SE | 39 | 49 | 0.028541 | 0.208 | 0.08 | 261 | 0 | 0.27 | 1 | 1 | cs | TRUE
44 | LV_4681-4_0_6_line_44 | NAYY 4x150 SE | 40 | 42 | 0.0069497 | 0.208 | 0.08 | 261 | 0 | 0.27 | 1 | 1 | cs | TRUE
45 | LV_4681-4_0_6_line_45 | NAYY 4x150 SE | 42 | 43 | 0.01356 | 0.208 | 0.08 | 261 | 0 | 0.27 | 1 | 1 | cs | TRUE
46 | LV_4681-4_0_6_line_46 | NAYY 4x150 SE | 43 | 46 | 0.02769 | 0.208 | 0.08 | 261 | 0 | 0.27 | 1 | 1 | cs | TRUE
47 | LV_4681-4_0_6_line_47 | NAYY 4x150 SE | 44 | 45 | 0.016666 | 0.208 | 0.08 | 261 | 0 | 0.27 | 1 | 1 | cs | TRUE
48 | LV_4681-4_0_6_line_48 | NAYY 4x150 SE | 45 | 47 | 0.028929 | 0.208 | 0.08 | 261 | 0 | 0.27 | 1 | 1 | cs | TRUE
49 | LV_4681-4_0_6_line_49 | NAYY 4x150 SE | 46 | 48 | 0.018022 | 0.208 | 0.08 | 261 | 0 | 0.27 | 1 | 1 | cs | TRUE
50 | LV_4681-4_0_6_line_50 | NAYY 4x150 SE | 47 | 59 | 0.007251 | 0.208 | 0.08 | 261 | 0 | 0.27 | 1 | 1 | cs | TRUE
51 | LV_4681-4_0_6_line_51 | NAYY 4x150 SE | 47 | 60 | 0.010571 | 0.208 | 0.08 | 261 | 0 | 0.27 | 1 | 1 | cs | TRUE
52 | LV_4681-4_0_6_line_52 | NAYY 4x150 SE | 48 | 59 | 0.017687 | 0.208 | 0.08 | 261 | 0 | 0.27 | 1 | 1 | cs | TRUE
53 | LV_4681-4_0_6_line_53 | NAYY 4x150 SE | 49 | 50 | 0.024158 | 0.208 | 0.08 | 261 | 0 | 0.27 | 1 | 1 | cs | TRUE
54 | LV_4681-4_0_6_line_54 | NAYY 4x150 SE | 50 | 51 | 0.0041881 | 0.208 | 0.08 | 261 | 0 | 0.27 | 1 | 1 | cs | TRUE
55 | LV_4681-4_0_6_line_55 | NAYY 4x150 SE | 51 | 56 | 0.0070658 | 0.208 | 0.08 | 261 | 0 | 0.27 | 1 | 1 | cs | TRUE
56 | LV_4681-4_0_6_line_56 | NAYY 4x150 SE | 52 | 53 | 0.038344 | 0.208 | 0.08 | 261 | 0 | 0.27 | 1 | 3 | cs | TRUE
57 | LV_4681-4_0_6_line_57 | NAYY 4x150 SE | 52 | 54 | 0.018165 | 0.208 | 0.08 | 261 | 0 | 0.27 | 1 | 3 | cs | TRUE
58 | LV_4681-4_0_6_line_58 | NAYY 4x150 SE | 53 | 57 | 0.0019432 | 0.208 | 0.08 | 261 | 0 | 0.27 | 1 | 3 | cs | TRUE
59 | LV_4681-4_0_6_line_59 | NAYY 4x150 SE | 54 | 58 | 0.000131 | 0.208 | 0.08 | 261 | 0 | 0.27 | 1 | 3 | cs | TRUE
60 | LV_4681-4_0_6_line_60 | NAYY 4x150 SE | 55 | 87 | 0.017454 | 0.208 | 0.08 | 261 | 0 | 0.27 | 1 | 3 | cs | TRUE
61 | LV_4681-4_0_6_line_61 | NAYY 4x150 SE | 56 | 72 | 6.5017e-05 | 0.208 | 0.08 | 261 | 0 | 0.27 | 1 | 1 | cs | TRUE
62 | LV_4681-4_0_6_line_62 | NAYY 4x150 SE | 57 | 75 | 0.37362 | 0.208 | 0.08 | 261 | 0 | 0.27 | 1 | 2 | cs | TRUE
63 | LV_4681-4_0_6_line_63 | NAYY 4x150 SE | 57 | 73 | 0.024309 | 0.208 | 0.08 | 261 | 0 | 0.27 | 1 | 1 | cs | TRUE
64 | LV_4681-4_0_6_line_64 | NAYY 4x150 SE | 58 | 80 | 0.017087 | 0.208 | 0.08 | 261 | 0 | 0.27 | 1 | 3 | cs | TRUE
65 | LV_4681-4_0_6_line_65 | NAYY 4x150 SE | 60 | 61 | 0.020304 | 0.208 | 0.08 | 261 | 0 | 0.27 | 1 | 1 | cs | TRUE
66 | LV_4681-4_0_6_line_66 | NAYY 4x150 SE | 61 | 63 | 0.045116 | 0.208 | 0.08 | 261 | 0 | 0.27 | 1 | 1 | cs | TRUE
67 | LV_4681-4_0_6_line_67 | NAYY 4x150 SE | 62 | 63 | 0.014517 | 0.208 | 0.08 | 261 | 0 | 0.27 | 1 | 1 | cs | TRUE
68 | LV_4681-4_0_6_line_68 | NAYY 4x150 SE | 62 | 64 | 0.0065445 | 0.208 | 0.08 | 261 | 0 | 0.27 | 1 | 1 | cs | TRUE
69 | LV_4681-4_0_6_line_69 | NAYY 4x150 SE | 64 | 65 | 0.0094467 | 0.208 | 0.08 | 261 | 0 | 0.27 | 1 | 1 | cs | TRUE
70 | LV_4681-4_0_6_line_70 | NAYY 4x150 SE | 66 | 67 | 0.00092903 | 0.208 | 0.08 | 261 | 0 | 0.27 | 1 | 1 | cs | TRUE
71 | LV_4681-4_0_6_line_71 | NAYY 4x150 SE | 66 | 68 | 0.0071279 | 0.208 | 0.08 | 261 | 0 | 0.27 | 1 | 1 | cs | TRUE
72 | LV_4681-4_0_6_line_72 | NAYY 4x150 SE | 67 | 69 | 0.029413 | 0.208 | 0.08 | 261 | 0 | 0.27 | 1 | 1 | cs | TRUE
73 | LV_4681-4_0_6_line_73 | NAYY 4x150 SE | 68 | 70 | 0.020486 | 0.208 | 0.08 | 261 | 0 | 0.27 | 1 | 1 | cs | TRUE
74 | LV_4681-4_0_6_line_74 | NAYY 4x150 SE | 69 | 71 | 0.037883 | 0.208 | 0.08 | 261 | 0 | 0.27 | 1 | 1 | cs | TRUE
75 | LV_4681-4_0_6_line_75 | NAYY 4x150 SE | 70 | 72 | 0.0022329 | 0.208 | 0.08 | 261 | 0 | 0.27 | 1 | 1 | cs | TRUE
76 | LV_4681-4_0_6_line_76 | NAYY 4x150 SE | 73 | 74 | 0.025565 | 0.208 | 0.08 | 261 | 0 | 0.27 | 1 | 1 | cs | TRUE
77 | LV_4681-4_0_6_line_77 | NAYY 4x150 SE | 75 | 79 | 0.0053223 | 0.208 | 0.08 | 261 | 0 | 0.27 | 1 | 1 | cs | TRUE
78 | LV_4681-4_0_6_line_78 | NAYY 4x150 SE | 75 | 78 | 0.0091741 | 0.208 | 0.08 | 261 | 0 | 0.27 | 1 | 1 | cs | TRUE
79 | LV_4681-4_0_6_line_79 | NAYY 4x150 SE | 76 | 77 | 0.010534 | 0.208 | 0.08 | 261 | 0 | 0.27 | 1 | 1 | cs | TRUE
80 | LV_4681-4_0_6_line_80 | NAYY 4x150 SE | 76 | 78 | 0.011166 | 0.208 | 0.08 | 261 | 0 | 0.27 | 1 | 1 | cs | TRUE
81 | LV_4681-4_0_6_line_81 | NAYY 4x150 SE | 80 | 81 | 0.028296 | 0.208 | 0.08 | 261 | 0 | 0.27 | 1 | 3 | cs | TRUE
82 | LV_4681-4_0_6_line_82 | NAYY 4x150 SE | 81 | 82 | 0.011163 | 0.208 | 0.08 | 261 | 0 | 0.27 | 1 | 1 | cs | TRUE
83 | LV_4681-4_0_6_line_83 | NAYY 4x150 SE | 81 | 83 | 0.017207 | 0.208 | 0.08 | 261 | 0 | 0.27 | 1 | 3 | cs | TRUE
84 | LV_4681-4_0_6_line_84 | NAYY 4x150 SE | 83 | 84 | 0.0081749 | 0.208 | 0.08 | 261 | 0 | 0.27 | 1 | 3 | cs | TRUE
85 | LV_4681-4_0_6_line_85 | NAYY 4x150 SE | 84 | 85 | 0.022839 | 0.208 | 0.08 | 261 | 0 | 0.27 | 1 | 3 | cs | TRUE
86 | LV_4681-4_0_6_line_86 | NAYY 4x150 SE | 85 | 86 | 0.0087718 | 0.208 | 0.08 | 261 | 0 | 0.27 | 1 | 3 | cs | TRUE
87 | LV_4681-4_0_6_line_87 | NAYY 4x150 SE | 86 | 87 | 0.0060284 | 0.208 | 0.08 | 261 | 0 | 0.27 | 1 | 3 | cs | TRUE
88 | LV_4681-4_0_6_line_88 | NAYY 4x150 SE | 88 | 146 | 0.0016343 | 0.208 | 0.08 | 261 | 0 | 0.27 | 1 | 3 | cs | TRUE
89 | LV_4681-4_0_6_line_89 | NAYY 4x150 SE | 89 | 90 | 0.043015 | 0.208 | 0.08 | 261 | 0 | 0.27 | 1 | 1 | cs | TRUE
90 | LV_4681-4_0_6_line_90 | NAYY 4x150 SE | 90 | 91 | 0.01179 | 0.208 | 0.08 | 261 | 0 | 0.27 | 1 | 1 | cs | TRUE
91 | LV_4681-4_0_6_line_91 | NAYY 4x150 SE | 91 | 92 | 0.013981 | 0.208 | 0.08 | 261 | 0 | 0.27 | 1 | 1 | cs | TRUE
92 | LV_4681-4_0_6_line_92 | NAYY 4x150 SE | 92 | 93 | 0.014396 | 0.208 | 0.08 | 261 | 0 | 0.27 | 1 | 1 | cs | TRUE
93 | LV_4681-4_0_6_line_93 | NAYY 4x150 SE | 93 | 94 | 0.0034719 | 0.208 | 0.08 | 261 | 0 | 0.27 | 1 | 1 | cs | TRUE
94 | LV_4681-4_0_6_line_94 | NAYY 4x150 SE | 94 | 95 | 0.014758 | 0.208 | 0.08 | 261 | 0 | 0.27 | 1 | 1 | cs | TRUE
95 | LV_4681-4_0_6_line_95 | NAYY 4x150 SE | 95 | 96 | 0.0084427 | 0.208 | 0.08 | 261 | 0 | 0.27 | 1 | 1 | cs | TRUE
96 | LV_4681-4_0_6_line_96 | NAYY 4x150 SE | 96 | 97 | 0.024223 | 0.208 | 0.08 | 261 | 0 | 0.27 | 1 | 1 | cs | TRUE
97 | LV_4681-4_0_6_line_97 | NAYY 4x150 SE | 97 | 100 | 0.0083912 | 0.208 | 0.08 | 261 | 0 | 0.27 | 1 | 1 | cs | TRUE
98 | LV_4681-4_0_6_line_98 | NAYY 4x150 SE | 98 | 99 | 0.016602 | 0.208 | 0.08 | 261 | 0 | 0.27 | 1 | 1 | cs | TRUE
99 | LV_4681-4_0_6_line_99 | NAYY 4x150 SE | 99 | 101 | 0.086009 | 0.208 | 0.08 | 261 | 0 | 0.27 | 1 | 1 | cs | TRUE
100 | LV_4681-4_0_6_line_100 | NAYY 4x150 SE | 99 | 102 | 0.01747 | 0.208 | 0.08 | 261 | 0 | 0.27 | 1 | 1 | cs | TRUE
101 | LV_4681-4_0_6_line_101 | NAYY 4x150 SE | 100 | 102 | 0.02799 | 0.208 | 0.08 | 261 | 0 | 0.27 | 1 | 1 | cs | TRUE
102 | LV_4681-4_0_6_line_102 | NAYY 4x150 SE | 101 | 105 | 0.0042256 | 0.208 | 0.08 | 261 | 0 | 0.27 | 1 | 1 | cs | TRUE
103 | LV_4681-4_0_6_line_103 | NAYY 4x150 SE | 102 | 103 | 0.0019879 | 0.208 | 0.08 | 261 | 0 | 0.27 | 1 | 1 | cs | TRUE
104 | LV_4681-4_0_6_line_104 | NAYY 4x150 SE | 103 | 104 | 0.29194 | 0.208 | 0.08 | 261 | 0 | 0.27 | 1 | 1 | cs | TRUE
105 | LV_4681-4_0_6_line_105 | NAYY 4x150 SE | 104 | 116 | 0.018294 | 0.208 | 0.08 | 261 | 0 | 0.27 | 1 | 1 | cs | TRUE
106 | LV_4681-4_0_6_line_106 | NAYY 4x150 SE | 105 | 106 | 0.036115 | 0.208 | 0.08 | 261 | 0 | 0.27 | 1 | 1 | cs | TRUE
107 | LV_4681-4_0_6_line_107 | NAYY 4x150 SE | 105 | 107 | 0.015439 | 0.208 | 0.08 | 261 | 0 | 0.27 | 1 | 1 | cs | TRUE
108 | LV_4681-4_0_6_line_108 | NAYY 4x150 SE | 106 | 117 | 0.00015618 | 0.208 | 0.08 | 261 | 0 | 0.27 | 1 | 1 | cs | TRUE
109 | LV_4681-4_0_6_line_109 | NAYY 4x150 SE | 107 | 118 | 0.013535 | 0.208 | 0.08 | 261 | 0 | 0.27 | 1 | 1 | cs | TRUE
110 | LV_4681-4_0_6_line_110 | NAYY 4x150 SE | 108 | 109 | 0.015668 | 0.208 | 0.08 | 261 | 0 | 0.27 | 1 | 1 | cs | TRUE
111 | LV_4681-4_0_6_line_111 | NAYY 4x150 SE | 108 | 110 | 0.00066611 | 0.208 | 0.08 | 261 | 0 | 0.27 | 1 | 1 | cs | TRUE
112 | LV_4681-4_0_6_line_112 | NAYY 4x150 SE | 109 | 111 | 0.0080336 | 0.208 | 0.08 | 261 | 0 | 0.27 | 1 | 1 | cs | TRUE
113 | LV_4681-4_0_6_line_113 | NAYY 4x150 SE | 110 | 112 | 0.015963 | 0.208 | 0.08 | 261 | 0 | 0.27 | 1 | 1 | cs | TRUE
114 | LV_4681-4_0_6_line_114 | NAYY 4x150 SE | 111 | 128 | 0.0031333 | 0.208 | 0.08 | 261 | 0 | 0.27 | 1 | 1 | cs | TRUE
115 | LV_4681-4_0_6_line_115 | NAYY 4x150 SE | 113 | 114 | 0.076587 | 0.208 | 0.08 | 261 | 0 | 0.27 | 1 | 1 | cs | TRUE
116 | LV_4681-4_0_6_line_116 | NAYY 4x150 SE | 113 | 115 | 0.097088 | 0.208 | 0.08 | 261 | 0 | 0.27 | 1 | 1 | cs | TRUE
117 | LV_4681-4_0_6_line_117 | NAYY 4x150 SE | 114 | 116 | 0.0080012 | 0.208 | 0.08 | 261 | 0 | 0.27 | 1 | 1 | cs | TRUE
118 | LV_4681-4_0_6_line_118 | NAYY 4x150 SE | 115 | 135 | 0.0060027 | 0.208 | 0.08 | 261 | 0 | 0.27 | 1 | 1 | cs | TRUE
119 | LV_4681-4_0_6_line_119 | NAYY 4x150 SE | 115 | 134 | 0.017877 | 0.208 | 0.08 | 261 | 0 | 0.27 | 1 | 1 | cs | TRUE
120 | LV_4681-4_0_6_line_120 | NAYY 4x150 SE | 117 | 119 | 0.015842 | 0.208 | 0.08 | 261 | 0 | 0.27 | 1 | 1 | cs | TRUE
121 | LV_4681-4_0_6_line_121 | NAYY 4x150 SE | 118 | 120 | 0.08023 | 0.208 | 0.08 | 261 | 0 | 0.27 | 1 | 1 | cs | TRUE
122 | LV_4681-4_0_6_line_122 | NAYY 4x150 SE | 119 | 164 | 0.012316 | 0.208 | 0.08 | 261 | 0 | 0.27 | 1 | 1 | cs | TRUE
123 | LV_4681-4_0_6_line_123 | NAYY 4x150 SE | 120 | 137 | 0.036058 | 0.208 | 0.08 | 261 | 0 | 0.27 | 1 | 1 | cs | TRUE
124 | LV_4681-4_0_6_line_124 | NAYY 4x150 SE | 121 | 122 | 0.0061716 | 0.208 | 0.08 | 261 | 0 | 0.27 | 1 | 1 | cs | TRUE
125 | LV_4681-4_0_6_line_125 | NAYY 4x150 SE | 122 | 123 | 0.024632 | 0.208 | 0.08 | 261 | 0 | 0.27 | 1 | 1 | cs | TRUE
126 | LV_4681-4_0_6_line_126 | NAYY 4x150 SE | 123 | 137 | 0.0095465 | 0.208 | 0.08 | 261 | 0 | 0.27 | 1 | 1 | cs | TRUE
127 | LV_4681-4_0_6_line_127 | NAYY 4x150 SE | 124 | 125 | 0.02584 | 0.208 | 0.08 | 261 | 0 | 0.27 | 1 | 1 | cs | TRUE
128 | LV_4681-4_0_6_line_128 | NAYY 4x150 SE | 124 | 126 | 0.076658 | 0.208 | 0.08 | 261 | 0 | 0.27 | 1 | 1 | cs | TRUE
129 | LV_4681-4_0_6_line_129 | NAYY 4x150 SE | 125 | 127 | 0.005978 | 0.208 | 0.08 | 261 | 0 | 0.27 | 1 | 1 | cs | TRUE
130 | LV_4681-4_0_6_line_130 | NAYY 4x150 SE | 125 | 128 | 0.010345 | 0.208 | 0.08 | 261 | 0 | 0.27 | 1 | 1 | cs | TRUE
131 | LV_4681-4_0_6_line_131 | NAYY 4x150 SE | 126 | 138 | 0.00060684 | 0.208 | 0.08 | 261 | 0 | 0.27 | 1 | 1 | cs | TRUE
132 | LV_4681-4_0_6_line_132 | NAYY 4x150 SE | 127 | 129 | 0.014136 | 0.208 | 0.08 | 261 | 0 | 0.27 | 1 | 3 | cs | TRUE
133 | LV_4681-4_0_6_line_133 | NAYY 4x150 SE | 127 | 130 | 0.0091959 | 0.208 | 0.08 | 261 | 0 | 0.27 | 1 | 3 | cs | TRUE
134 | LV_4681-4_0_6_line_134 | NAYY 4x150 SE | 129 | 133 | 0.0089836 | 0.208 | 0.08 | 261 | 0 | 0.27 | 1 | 2 | cs | TRUE
135 | LV_4681-4_0_6_line_135 | NAYY 4x150 SE | 130 | 131 | 0.0034364 | 0.208 | 0.08 | 261 | 0 | 0.27 | 1 | 3 | cs | TRUE
136 | LV_4681-4_0_6_line_136 | NAYY 4x150 SE | 131 | 132 | 0.023987 | 0.208 | 0.08 | 261 | 0 | 0.27 | 1 | 3 | cs | TRUE
137 | LV_4681-4_0_6_line_137 | NAYY 4x150 SE | 132 | 139 | 0.0092178 | 0.208 | 0.08 | 261 | 0 | 0.27 | 1 | 3 | cs | TRUE
138 | LV_4681-4_0_6_line_138 | NAYY 4x150 SE | 133 | 134 | 0.022805 | 0.208 | 0.08 | 261 | 0 | 0.27 | 1 | 1 | cs | TRUE
139 | LV_4681-4_0_6_line_139 | NAYY 4x150 SE | 135 | 136 | 0.050699 | 0.208 | 0.08 | 261 | 0 | 0.27 | 1 | 1 | cs | TRUE
140 | LV_4681-4_0_6_line_140 | NAYY 4x150 SE | 137 | 147 | 0.017271 | 0.208 | 0.08 | 261 | 0 | 0.27 | 1 | 1 | cs | TRUE
141 | LV_4681-4_0_6_line_141 | NAYY 4x150 SE | 139 | 140 | 0.0044363 | 0.208 | 0.08 | 261 | 0 | 0.27 | 1 | 3 | cs | TRUE
142 | LV_4681-4_0_6_line_142 | NAYY 4x150 SE | 140 | 141 | 0.020228 | 0.208 | 0.08 | 261 | 0 | 0.27 | 1 | 3 | cs | TRUE
143 | LV_4681-4_0_6_line_143 | NAYY 4x150 SE | 141 | 142 | 0.02079 | 0.208 | 0.08 | 261 | 0 | 0.27 | 1 | 3 | cs | TRUE
144 | LV_4681-4_0_6_line_144 | NAYY 4x150 SE | 142 | 143 | 0.017826 | 0.208 | 0.08 | 261 | 0 | 0.27 | 1 | 3 | cs | TRUE
145 | LV_4681-4_0_6_line_145 | NAYY 4x150 SE | 143 | 144 | 0.016636 | 0.208 | 0.08 | 261 | 0 | 0.27 | 1 | 3 | cs | TRUE
146 | LV_4681-4_0_6_line_146 | NAYY 4x150 SE | 144 | 145 | 0.017431 | 0.208 | 0.08 | 261 | 0 | 0.27 | 1 | 3 | cs | TRUE
147 | LV_4681-4_0_6_line_147 | NAYY 4x150 SE | 145 | 146 | 0.013513 | 0.208 | 0.08 | 261 | 0 | 0.27 | 1 | 3 | cs | TRUE
148 | LV_4681-4_0_6_line_148 | NAYY 4x150 SE | 147 | 148 | 0.032436 | 0.208 | 0.08 | 261 | 0 | 0.27 | 1 | 1 | cs | TRUE
149 | LV_4681-4_0_6_line_149 | NAYY 4x150 SE | 148 | 149 | 0.049582 | 0.208 | 0.08 | 261 | 0 | 0.27 | 1 | 1 | cs | TRUE
150 | LV_4681-4_0_6_line_150 | NAYY 4x150 SE | 149 | 150 | 0.0075474 | 0.208 | 0.08 | 261 | 0 | 0.27 | 1 | 1 | cs | TRUE
151 | LV_4681-4_0_6_line_151 | NAYY 4x150 SE | 151 | 152 | 0.013183 | 0.208 | 0.08 | 261 | 0 | 0.27 | 1 | 1 | cs | TRUE
152 | LV_4681-4_0_6_line_152 | NAYY 4x150 SE | 151 | 153 | 0.020014 | 0.208 | 0.08 | 261 | 0 | 0.27 | 1 | 1 | cs | TRUE
153 | LV_4681-4_0_6_line_153 | NAYY 4x150 SE | 152 | 154 | 0.011419 | 0.208 | 0.08 | 261 | 0 | 0.27 | 1 | 1 | cs | TRUE
154 | LV_4681-4_0_6_line_154 | NAYY 4x150 SE | 153 | 155 | 0.034459 | 0.208 | 0.08 | 261 | 0 | 0.27 | 1 | 1 | cs | TRUE
155 | LV_4681-4_0_6_line_155 | NAYY 4x150 SE | 153 | 156 | 0.021014 | 0.208 | 0.08 | 261 | 0 | 0.27 | 1 | 1 | cs | TRUE
156 | LV_4681-4_0_6_line_156 | NAYY 4x150 SE | 154 | 160 | 0.021473 | 0.208 | 0.08 | 261 | 0 | 0.27 | 1 | 1 | cs | TRUE
157 | LV_4681-4_0_6_line_157 | NAYY 4x150 SE | 155 | 161 | 0.11278 | 0.208 | 0.08 | 261 | 0 | 0.27 | 1 | 1 | cs | TRUE
158 | LV_4681-4_0_6_line_158 | NAYY 4x150 SE | 156 | 162 | 0.0051499 | 0.208 | 0.08 | 261 | 0 | 0.27 | 1 | 1 | cs | TRUE
159 | LV_4681-4_0_6_line_159 | NAYY 4x150 SE | 157 | 158 | 0.014221 | 0.208 | 0.08 | 261 | 0 | 0.27 | 1 | 1 | cs | TRUE
160 | LV_4681-4_0_6_line_160 | NAYY 4x150 SE | 157 | 159 | 0.01186 | 0.208 | 0.08 | 261 | 0 | 0.27 | 1 | 1 | cs | TRUE
161 | LV_4681-4_0_6_line_161 | NAYY 4x150 SE | 159 | 163 | 0.015362 | 0.208 | 0.08 | 261 | 0 | 0.27 | 1 | 1 | cs | TRUE
162 | LV_4681-4_0_6_line_162 | NAYY 4x150 SE | 160 | 165 | 0.010734 | 0.208 | 0.08 | 261 | 0 | 0.27 | 1 | 1 | cs | TRUE
163 | LV_4681-4_0_6_line_163 | NAYY 4x150 SE | 161 | 164 | 0.0043667 | 0.208 | 0.08 | 261 | 0 | 0.27 | 1 | 1 | cs | TRUE
164 | LV_4681-4_0_6_line_164 | NAYY 4x150 SE | 162 | 166 | 0.0064792 | 0.208 | 0.08 | 261 | 0 | 0.27 | 1 | 1 | cs | TRUE
165 | LV_4681-4_0_6_line_165 | NAYY 4x150 SE | 163 | 165 | 0.048512 | 0.208 | 0.08 | 261 | 0 | 0.27 | 1 | 1 | cs | TRUE
166 | LV_4681-4_0_6_line_166 | NAYY 4x150 SE | 166 | 167 | 0.02 | 0.208 | 0.08 | 261 | 0 | 0.27 | 1 | 1 | cs | TRUE
167 | LV_4681-4_0_6_line_167 | NAYY 4x150 SE | 167 | 168 | 0.033171 | 0.208 | 0.08 | 261 | 0 | 0.27 | 1 | 1 | cs | TRUE

## trafo
| name | std_type | hv_bus | lv_bus | sn_mva | vn_hv_kv | vn_lv_kv | vk_percent | vkr_percent | pfe_kw | i0_percent | shift_degree | tap_side | tap_neutral | tap_min | tap_max | tap_step_percent | tap_step_degree | tap_pos | tap_phase_shifter | parallel | df | in_service
0 | LV_4681-4_0_6_trafo_17 | 0.25 MVA 20/0.4 kV | 169 | 19 | 0.25 | 20 | 0.4 | 6 | 1.44 | 0.8 | 0.32 | 150 | hv | 0 | -2 | 2 | 2.5 | 0 | 0 | FALSE | 1 | 1 | TRUE

## line_geodata
| x0 | y0 | x1 | y1 | x2 | y2 | x3 | y3 | x4 | y4 | x5 | y5 | x6 | y6
0 | 2736140.2586 | 1272687.6783 | 2736147.6286 | 1272667.0768
1 | 2736140.2586 | 1272687.6783 | 2736116.6604 | 1272753.6434 | 2736108.1619 | 1272777.5069
2 | 2736106.234 | 1272782.9206 | 2736108.1619 | 1272777.5069
3 | 2736106.234 | 1272782.9206 | 2736100.4036 | 1272799.2907
4 | 2736094.8559 | 1272814.8673 | 2736100.4036 | 1272799.2907
5 | 2736094.0069 | 1272817.2508 | 2736094.8559 | 1272814.8673
6 | 2736094.0069 | 1272817.2508 | 2736083.1706 | 1272847.6762
7 | 2736083.1706 | 1272847.6762 | 2736078.0046 | 1272862.1809 | 2736075.8112 | 1272868.1137
8 | 2736075.8112 | 1272868.1137 | 2736074.2251 | 1272872.4039 | 2736074.1059 | 1272872.7288
9 | 2736066.0566 | 1272894.6724 | 2736074.1059 | 1272872.7288
10 | 2736065.6037 | 1272895.9071 | 2736066.0566 | 1272894.6724
11 | 2736065.6037 | 1272895.9071 | 2736057.9453 | 1272916.7847
12 | 2736057.9453 | 1272916.7847 | 2736055.6518 | 1272923.037
13 | 2736047.2424 | 1272945.3784 | 2736048.8231 | 1272941.653 | 2736055.6518 | 1272923.037
14 | 2736025.4877 | 1272992.4318 | 2736043.2618 | 1272954.7599 | 2736047.2424 | 1272945.3784
15 | 2736025.4877 | 1272992.4318 | 2736032.433 | 1272997.2743 | 2736043.8406 | 1273004.0438
16 | 2736025.4877 | 1272992.4318 | 2736005.5894 | 1272979.9723 | 2736004.6202 | 1272979.5054
17 | 2736025.4877 | 1272992.4318 | 2736019.3101 | 1273005.1908 | 2736013.7236 | 1273014.7872
18 | 2735960.8707 | 1272959.3556 | 2735958.8194 | 1272946.1843 | 2735958.8794 | 1272935.4196 | 2735960.2513 | 1272925.8418 | 2735968.2453 | 1272892.7046 | 2735970.4833 | 1272879.4987 | 2735970.4399 | 1272878.3004
19 | 2735960.8707 | 1272959.3556 | 2735970.4159 | 1272963.5912
20 | 2735960.8707 | 1272959.3556 | 2735938.8016 | 1272950.65 | 2735919.9952 | 1272943.8005
21 | 2735976.7974 | 1272966.4229 | 2735970.4159 | 1272963.5912
22 | 2735919.9952 | 1272943.8005 | 2735740.3417 | 1272858.6054
23 | 2735976.7974 | 1272966.4229 | 2735985.246 | 1272970.1719 | 2735991.5019 | 1272973.1857
24 | 2735740.3417 | 1272858.6054 | 2735738.7251 | 1272857.7448
25 | 2736004.6202 | 1272979.5054 | 2735991.5019 | 1272973.1857
26 | 2735738.7251 | 1272857.7448 | 2735725.8462 | 1272850.8889
27 | 2735725.8462 | 1272850.8889 | 2735706.402 | 1272840.538
28 | 2735725.8462 | 1272850.8889 | 2735656.4008 | 1272973.0093
29 | 2735706.402 | 1272840.538 | 2735666.6376 | 1272819.3699
30 | 2735692.6308 | 1273022.9362 | 2735688.9401 | 1273014.2873 | 2735681.9968 | 1273003.7842 | 2735656.4008 | 1272973.0093
31 | 2735596.5454 | 1272784.8071 | 2735613.5997 | 1272792.0948 | 2735632.1908 | 1272801.2641 | 2735650.0049 | 1272810.5157 | 2735666.6376 | 1272819.3699
32 | 2735596.5454 | 1272784.8071 | 2735540.8949 | 1272834.1332
33 | 2735540.8949 | 1272834.1332 | 2735535.628 | 1272828.36
34 | 2735516.5926 | 1272809.615 | 2735518.9884 | 1272811.4304 | 2735525.7842 | 1272817.5701 | 2735535.628 | 1272828.36
35 | 2735692.6308 | 1273022.9362 | 2735695.355 | 1273036.9681 | 2735699.6213 | 1273062.7303
36 | 2736043.8406 | 1273004.0438 | 2736051.8446 | 1273006.0413 | 2736055.3212 | 1273006.0102 | 2736057.934 | 1273004.6135 | 2736060.2338 | 1273002.431 | 2736063.186 | 1272995.9284
37 | 2736043.8406 | 1273004.0438 | 2736044.6858 | 1273012.7384 | 2736046.333 | 1273022.219 | 2736048.7062 | 1273028.9247 | 2736051.5592 | 1273034.0732
38 | 2736013.7236 | 1273014.7872 | 2736011.5508 | 1273018.5195
39 | 2736073.5156 | 1272968.0672 | 2736064.6012 | 1272992.8111 | 2736063.186 | 1272995.9284
40 | 2736051.5592 | 1273034.0732 | 2736055.6991 | 1273039.207 | 2736056.9446 | 1273040.3
41 | 2736001.7807 | 1273035.3024 | 2736011.5508 | 1273018.5195
42 | 2736073.5156 | 1272968.0672 | 2736074.0376 | 1272966.6184
43 | 2736079.698 | 1273056.8551 | 2736075.1433 | 1273055.6823 | 2736069.4446 | 1273051.2689 | 2736056.9446 | 1273040.3
44 | 2735998.2843 | 1273041.3086 | 2736001.7807 | 1273035.3024
45 | 2735998.2843 | 1273041.3086 | 2735999.923 | 1273047.241 | 2735996.0697 | 1273053.5649
46 | 2735981.8122 | 1273077.3015 | 2735988.2879 | 1273066.3362 | 2735996.0697 | 1273053.5649
47 | 2735983.272 | 1273066.2425 | 2735974.676 | 1273080.5209
48 | 2735959.7562 | 1273105.3062 | 2735962.7602 | 1273100.3149 | 2735965.8503 | 1273095.181 | 2735974.676 | 1273080.5209
49 | 2735981.8122 | 1273077.3015 | 2735977.9458 | 1273083.8485 | 2735976.4551 | 1273089.4419 | 2735974.9921 | 1273093.8347
50 | 2735965.9897 | 1273109.0423 | 2735959.7562 | 1273105.3062
51 | 2735954.296 | 1273114.3671 | 2735959.7562 | 1273105.3062
52 | 2735965.9897 | 1273109.0423 | 2735967.2079 | 1273107.4354 | 2735974.9921 | 1273093.8347
53 | 2736079.698 | 1273056.8551 | 2736077.3188 | 1273065.0861 | 2736070.778 | 1273079.2382
54 | 2736067.7869 | 1273082.1696 | 2736070.778 | 1273079.2382
55 | 2736062.7405 | 1273087.1152 | 2736067.7869 | 1273082.1696
56 | 2736113.3738 | 1273048.6678 | 2736123.0273 | 1273049.2798 | 2736151.5808 | 1273051.8762
57 | 2736113.3738 | 1273048.6678 | 2736114.9484 | 1273030.5709
58 | 2736153.516 | 1273052.0522 | 2736151.5808 | 1273051.8762
59 | 2736114.9598 | 1273030.4404 | 2736114.9484 | 1273030.5709
60 | 2736074.0376 | 1272966.6184 | 2736077.3096 | 1272957.5361 | 2736079.9663 | 1272954.2385 | 2736083.0327 | 1272952.4185
61 | 2736062.7405 | 1273087.1152 | 2736062.6941 | 1273087.1607
62 | 2736153.516 | 1273052.0522 | 2736527.1108 | 1273056.4943
63 | 2736153.516 | 1273052.0522 | 2736150.3888 | 1273063.0241 | 2736145.5772 | 1273074.9936
64 | 2736114.9598 | 1273030.4404 | 2736115.0427 | 1273029.4874 | 2736117.3302 | 1273013.5203
65 | 2735954.296 | 1273114.3671 | 2735937.3338 | 1273103.207
66 | 2735919.1288 | 1273070.4255 | 2735915.548 | 1273081.5095 | 2735914.9647 | 1273084.6214 | 2735914.9137 | 1273086.8335 | 2735915.5814 | 1273088.5505 | 2735917.2633 | 1273090.0018 | 2735937.3338 | 1273103.207
67 | 2735926.1448 | 1273057.7162 | 2735919.1288 | 1273070.4255 | 2735919.1288 | 1273070.4255
68 | 2735929.3077 | 1273051.9868 | 2735926.1448 | 1273057.7162
69 | 2735933.8732 | 1273043.7166 | 2735929.3077 | 1273051.9868
70 | 2736043.535 | 1273110.0267 | 2736042.9459 | 1273110.745
71 | 2736043.535 | 1273110.0267 | 2736048.0553 | 1273104.5155
72 | 2736027.0236 | 1273135.3171 | 2736035.1261 | 1273120.2791 | 2736042.9459 | 1273110.745
73 | 2736061.0993 | 1273088.7236 | 2736060.6328 | 1273089.1808 | 2736048.0553 | 1273104.5155
74 | 2736027.0236 | 1273135.3171 | 2736022.6134 | 1273143.5025 | 2736015.3274 | 1273157.0256 | 2736010.3005 | 1273169.2569
75 | 2736062.6941 | 1273087.1607 | 2736061.0993 | 1273088.7236
76 | 2736145.5772 | 1273074.9936 | 2736136.0418 | 1273098.714
77 | 2736527.9975 | 1273061.7422 | 2736527.1108 | 1273056.4943 | 2736527.1108 | 1273056.4943
78 | 2736527.1108 | 1273056.4943 | 2736528.8409 | 1273051.307 | 2736530.8245 | 1273048.1767
79 | 2736536.4092 | 1273038.5102 | 2736536.8272 | 1273037.8117 | 2736536.9204 | 1273033.7877 | 2736537.8554 | 1273028.1705
80 | 2736536.4092 | 1273038.5102 | 2736534.0959 | 1273042.3753 | 2736531.3553 | 1273047.339 | 2736530.8245 | 1273048.1767
81 | 2736131.6227 | 1272990.4425 | 2736127.4706 | 1272992.3598 | 2736125.1382 | 1272995.2978 | 2736120.9223 | 1273002.263 | 2736117.4551 | 1273012.6488 | 2736117.3302 | 1273013.5203
82 | 2736131.6227 | 1272990.4425 | 2736136.9315 | 1272990.565 | 2736142.6037 | 1272992.008
83 | 2736131.6227 | 1272990.4425 | 2736128.1287 | 1272986.3357 | 2736119.3999 | 1272978.373
84 | 2736113.3605 | 1272972.8636 | 2736119.3999 | 1272978.373
85 | 2736113.3605 | 1272972.8636 | 2736103.8498 | 1272964.1877 | 2736096.0987 | 1272957.9237
86 | 2736088.8498 | 1272953.1048 | 2736091.737 | 1272954.3989 | 2736096.0987 | 1272957.9237
87 | 2736083.0327 | 1272952.4185 | 2736083.0327 | 1272952.4185 | 2736086.7403 | 1272952.1593 | 2736088.8498 | 1272953.1048
88 | 2735516.5926 | 1272809.615 | 2735515.2901 | 1272808.6279
89 | 2735220.0473 | 1272230.484 | 2735225.9264 | 1272256.6485 | 2735230.1881 | 1272264.3981 | 2735235.256 | 1272269.7266
90 | 2735235.256 | 1272269.7266 | 2735243.381 | 1272278.2693
91 | 2735253.0162 | 1272288.3999 | 2735243.381 | 1272278.2693
92 | 2735253.0162 | 1272288.3999 | 2735262.9436 | 1272298.8248
93 | 2735265.3378 | 1272301.3391 | 2735262.9436 | 1272298.8248
94 | 2735265.3378 | 1272301.3391 | 2735253.5376 | 1272310.202
95 | 2735246.7869 | 1272315.2723 | 2735253.5376 | 1272310.202
96 | 2735246.7869 | 1272315.2723 | 2735251.7594 | 1272329.4333 | 2735258.8357 | 1272333.2213 | 2735259.898 | 1272333.7518
97 | 2735259.898 | 1272333.7518 | 2735267.405 | 1272337.5012
98 | 2735303.312 | 1272336.4989 | 2735291.1302 | 1272325.2199
99 | 2735303.312 | 1272336.4989 | 2735355.2426 | 1272291.9901 | 2735367.9095 | 1272279.7495
100 | 2735292.4456 | 1272350.0076 | 2735293.252 | 1272347.9796 | 2735296.8106 | 1272343.0786 | 2735303.312 | 1272336.4989
101 | 2735292.4456 | 1272350.0076 | 2735267.405 | 1272337.5012
102 | 2735370.9481 | 1272276.8131 | 2735367.9095 | 1272279.7495
103 | 2735292.4456 | 1272350.0076 | 2735291.7097 | 1272351.8542
104 | 2735291.7097 | 1272351.8542 | 2735196.6733 | 1272627.8961
105 | 2735196.6733 | 1272627.8961 | 2735213.6885 | 1272634.6155
106 | 2735370.9481 | 1272276.8131 | 2735378.6119 | 1272259.9167 | 2735385.1561 | 1272243.6193
107 | 2735370.9481 | 1272276.8131 | 2735383.6151 | 1272285.6406
108 | 2735385.1561 | 1272243.6193 | 2735385.2143 | 1272243.4743
109 | 2735383.6151 | 1272285.6406 | 2735394.7193 | 1272293.3791
110 | 2735328.0975 | 1272746.601 | 2735342.8978 | 1272751.7432
111 | 2735327.4683 | 1272746.3824 | 2735328.0975 | 1272746.601
112 | 2735350.4656 | 1272754.4353 | 2735349.3452 | 1272753.9833 | 2735342.8978 | 1272751.7432
113 | 2735312.3899 | 1272741.1428 | 2735315.9276 | 1272742.3727 | 2735327.4683 | 1272746.3824
114 | 2735350.4656 | 1272754.4353 | 2735353.3713 | 1272755.6077
115 | 2735221.1304 | 1272637.5544 | 2735292.4661 | 1272665.4243
116 | 2735382.8964 | 1272700.756 | 2735361.9722 | 1272692.5795 | 2735292.4661 | 1272665.4243
117 | 2735221.1304 | 1272637.5544 | 2735213.6885 | 1272634.6155
118 | 2735382.8964 | 1272700.756 | 2735388.4845 | 1272702.9483
119 | 2735382.8964 | 1272700.756 | 2735378.7114 | 1272718.1364
120 | 2735391.1174 | 1272228.7731 | 2735385.2143 | 1272243.4743
121 | 2735451.0352 | 1272349.618 | 2735445.8823 | 1272346.9998 | 2735435.7748 | 1272339.8943 | 2735428.9972 | 1272332.9321 | 2735405.5794 | 1272304.5007 | 2735394.7286 | 1272293.3855 | 2735394.7193 | 1272293.3791
122 | 2735391.1174 | 1272228.7731 | 2735396.7268 | 1272217.8083
123 | 2735483.1815 | 1272365.9517 | 2735451.0352 | 1272349.618
124 | 2735518.1417 | 1272386.0963 | 2735515.6429 | 1272384.548 | 2735512.8385 | 1272382.9414
125 | 2735512.8385 | 1272382.9414 | 2735491.4649 | 1272370.6971
126 | 2735483.1815 | 1272365.9517 | 2735491.4649 | 1272370.6971
127 | 2735362.9651 | 1272759.4786 | 2735359.0447 | 1272773.9251 | 2735358.0823 | 1272784.7536
128 | 2735347.0074 | 1272860.5118 | 2735349.9331 | 1272846.4092 | 2735354.9179 | 1272819.3415 | 2735357.2394 | 1272794.2369 | 2735358.0823 | 1272784.7536
129 | 2735362.9651 | 1272759.4786 | 2735367.9602 | 1272762.7852
130 | 2735362.9651 | 1272759.4786 | 2735353.3713 | 1272755.6077
131 | 2735347.0074 | 1272860.5118 | 2735346.8842 | 1272861.106
132 | 2735367.9602 | 1272762.7852 | 2735371.2695 | 1272749.0417
133 | 2735367.9602 | 1272762.7852 | 2735376.5604 | 1272766.0412
134 | 2735373.3726 | 1272740.3078 | 2735371.2695 | 1272749.0417
135 | 2735376.5604 | 1272766.0412 | 2735379.9601 | 1272766.5417
136 | 2735379.9601 | 1272766.5417 | 2735390.5225 | 1272768.0966 | 2735403.7896 | 1272769.172
137 | 2735412.942 | 1272770.2147 | 2735408.8989 | 1272769.5861 | 2735403.7896 | 1272769.172
138 | 2735373.3726 | 1272740.3078 | 2735378.7114 | 1272718.1364
139 | 2735435.6795 | 1272721.4693 | 2735403.4322 | 1272708.8125 | 2735388.4845 | 1272702.9483
140 | 2735483.1815 | 1272365.9517 | 2735490.276 | 1272350.2045
141 | 2735412.942 | 1272770.2147 | 2735417.3257 | 1272770.8963
142 | 2735417.3257 | 1272770.8963 | 2735430.4678 | 1272772.9396 | 2735437.3078 | 1272774.0417
143 | 2735437.3078 | 1272774.0417 | 2735444.9576 | 1272775.2742 | 2735457.5183 | 1272778.7825
144 | 2735457.5183 | 1272778.7825 | 2735461.5315 | 1272779.9034 | 2735474.2426 | 1272784.9038
145 | 2735489.3315 | 1272791.8762 | 2735479.5163 | 1272786.9785 | 2735474.2426 | 1272784.9038
146 | 2735489.3315 | 1272791.8762 | 2735493.7684 | 1272794.0902 | 2735504.2339 | 1272800.8745
147 | 2735504.2339 | 1272800.8745 | 2735509.9369 | 1272804.5715 | 2735515.2901 | 1272808.6279
148 | 2735490.276 | 1272350.2045 | 2735493.9087 | 1272342.1412 | 2735498.6044 | 1272328.3578 | 2735500.2779 | 1272319.483
149 | 2735500.2779 | 1272319.483 | 2735501.1834 | 1272314.6814 | 2735503.2802 | 1272290.8729 | 2735505.1059 | 1272270.1579
150 | 2735505.1059 | 1272270.1579 | 2735505.7685 | 1272262.6397
151 | 2735500.2777 | 1272111.0287 | 2735508.2299 | 1272121.5429
152 | 2735488.0197 | 1272104.163 | 2735496.1739 | 1272100.6689 | 2735500.2777 | 1272111.0287
153 | 2735515.7913 | 1272129.9355 | 2735513.3497 | 1272128.3122 | 2735508.2299 | 1272121.5429
154 | 2735488.0197 | 1272104.163 | 2735456.9543 | 1272119.076
155 | 2735488.0197 | 1272104.163 | 2735484.4349 | 1272096.7625 | 2735476.5555 | 1272086.6863
156 | 2735515.7913 | 1272129.9355 | 2735518.3228 | 1272131.6184 | 2735526.9114 | 1272132.7945 | 2735536.6159 | 1272133.8738 | 2735536.6159 | 1272133.8738
157 | 2735398.7156 | 1272213.9207 | 2735436.4787 | 1272140.1046 | 2735443.574 | 1272128.9788 | 2735450.6749 | 1272123.1804 | 2735456.9543 | 1272119.076
158 | 2735473.5611 | 1272082.5055 | 2735474.5957 | 1272084.18 | 2735476.5555 | 1272086.6863
159 | 2735591.0594 | 1272079.7152 | 2735604.0811 | 1272085.4317
160 | 2735591.0594 | 1272079.7152 | 2735584.4332 | 1272089.5512
161 | 2735576.1592 | 1272102.4756 | 2735577.6677 | 1272099.5938 | 2735584.4332 | 1272089.5512
162 | 2735546.1648 | 1272138.7755 | 2735546.1648 | 1272138.7755 | 2735536.6159 | 1272133.8738
163 | 2735396.7268 | 1272217.8083 | 2735398.7156 | 1272213.9207
164 | 2735470.1556 | 1272076.9934 | 2735473.5611 | 1272082.5055
165 | 2735546.1648 | 1272138.7755 | 2735551.4088 | 1272133.2349 | 2735564.0132 | 1272125.6724 | 2735571.7021 | 1272110.9902 | 2735576.1592 | 1272102.4756
166 | 2735470.1556 | 1272076.9934 | 2735463.8723 | 1272077.0048 | 2735450.841 | 1272072.7234
167 | 2735450.841 | 1272072.7234 | 2735419.3275 | 1272062.3696

## bus_geodata
| x | y | coords
0 | 2736140.2586 | 1272687.6783
1 | 2736147.6286 | 1272667.0768
2 | 2736108.1619 | 1272777.5069
3 | 2736106.234 | 1272782.9206
4 | 2736100.4036 | 1272799.2907
5 | 2736094.8559 | 1272814.8673
6 | 2736094.0069 | 1272817.2508
7 | 2736083.1706 | 1272847.6762
8 | 2736075.8112 | 1272868.1137
9 | 2736074.1059 | 1272872.7288
10 | 2736066.0566 | 1272894.6724
11 | 2736065.6037 | 1272895.9071
12 | 2736057.9453 | 1272916.7847
13 | 2736055.6518 | 1272923.037
14 | 2736047.2424 | 1272945.3784
15 | 2736025.4877 | 1272992.4318
16 | 2735970.4399 | 1272878.3004
17 | 2735960.8707 | 1272959.3556
18 | 2735970.4159 | 1272963.5912
19 | 2735919.9952 | 1272943.8005
20 | 2735976.7974 | 1272966.4229
21 | 2735740.3417 | 1272858.6054
22 | 2735991.5019 | 1272973.1857
23 | 2735738.7251 | 1272857.7448
24 | 2735725.8462 | 1272850.8889
25 | 2735706.402 | 1272840.538
26 | 2735656.4008 | 1272973.0093
27 | 2735666.6376 | 1272819.3699
28 | 2735596.5454 | 1272784.8071
29 | 2735540.8949 | 1272834.1332
30 | 2735535.628 | 1272828.36
31 | 2735692.6308 | 1273022.9362
32 | 2736043.8406 | 1273004.0438
33 | 2736004.6202 | 1272979.5054
34 | 2736013.7236 | 1273014.7872
35 | 2736063.186 | 1272995.9284
36 | 2736051.5592 | 1273034.0732
37 | 2736011.5508 | 1273018.5195
38 | 2736073.5156 | 1272968.0672
39 | 2736056.9446 | 1273040.3
40 | 2736001.7807 | 1273035.3024
41 | 2735699.6213 | 1273062.7303
42 | 2735998.2843 | 1273041.3086
43 | 2735996.0697 | 1273053.5649
44 | 2735983.272 | 1273066.2425
45 | 2735974.676 | 1273080.5209
46 | 2735981.8122 | 1273077.3015
47 | 2735959.7562 | 1273105.3062
48 | 2735974.9921 | 1273093.8347
49 | 2736079.698 | 1273056.8551
50 | 2736070.778 | 1273079.2382
51 | 2736067.7869 | 1273082.1696
52 | 2736113.3738 | 1273048.6678
53 | 2736151.5808 | 1273051.8762
54 | 2736114.9484 | 1273030.5709
55 | 2736074.0376 | 1272966.6184
56 | 2736062.7405 | 1273087.1152
57 | 2736153.516 | 1273052.0522
58 | 2736114.9598 | 1273030.4404
59 | 2735965.9897 | 1273109.0423
60 | 2735954.296 | 1273114.3671
61 | 2735937.3338 | 1273103.207
62 | 2735926.1448 | 1273057.7162
63 | 2735919.1288 | 1273070.4255
64 | 2735929.3077 | 1273051.9868
65 | 2735933.8732 | 1273043.7166
66 | 2736043.535 | 1273110.0267
67 | 2736042.9459 | 1273110.745
68 | 2736048.0553 | 1273104.5155
69 | 2736027.0236 | 1273135.3171
70 | 2736061.0993 | 1273088.7236
71 | 2736010.3005 | 1273169.2569
72 | 2736062.694 | 1273087.1607
73 | 2736145.5772 | 1273074.9936
74 | 2736136.0418 | 1273098.714
75 | 2736527.1108 | 1273056.4943
76 | 2736536.4092 | 1273038.5102
77 | 2736537.8554 | 1273028.1705
78 | 2736530.8245 | 1273048.1767
79 | 2736527.9975 | 1273061.7422
80 | 2736117.3302 | 1273013.5203
81 | 2736131.6227 | 1272990.4425
82 | 2736142.6037 | 1272992.008
83 | 2736119.3999 | 1272978.373
84 | 2736113.3605 | 1272972.8636
85 | 2736096.0987 | 1272957.9237
86 | 2736088.8498 | 1272953.1048
87 | 2736083.0327 | 1272952.4185
88 | 2735516.5926 | 1272809.615
89 | 2735220.0473 | 1272230.484
90 | 2735235.256 | 1272269.7266
91 | 2735243.381 | 1272278.2693
92 | 2735253.0162 | 1272288.3999
93 | 2735262.9436 | 1272298.8248
94 | 2735265.3378 | 1272301.3391
95 | 2735253.5376 | 1272310.202
96 | 2735246.7869 | 1272315.2723
97 | 2735259.898 | 1272333.7518
98 | 2735291.1302 | 1272325.2199
99 | 2735303.312 | 1272336.4989
100 | 2735267.405 | 1272337.5012
101 | 2735367.9095 | 1272279.7495
102 | 2735292.4456 | 1272350.0076
103 | 2735291.7097 | 1272351.8542
104 | 2735196.6733 | 1272627.8961
105 | 2735370.9481 | 1272276.8131
106 | 2735385.1561 | 1272243.6193
107 | 2735383.6151 | 1272285.6406
108 | 2735328.0975 | 1272746.601
109 | 2735342.8978 | 1272751.7432
110 | 2735327.4683 | 1272746.3824
111 | 2735350.4656 | 1272754.4353
112 | 2735312.3899 | 1272741.1428
113 | 2735292.4661 | 1272665.4243
114 | 2735221.1304 | 1272637.5544
115 | 2735382.8964 | 1272700.756
116 | 2735213.6885 | 1272634.6155
117 | 2735385.2143 | 1272243.4743
118 | 2735394.7193 | 1272293.3791
119 | 2735391.1174 | 1272228.7731
120 | 2735451.0352 | 1272349.618
121 | 2735518.1417 | 1272386.0963
122 | 2735512.8385 | 1272382.9414
123 | 2735491.4649 | 1272370.6971
124 | 2735358.0823 | 1272784.7536
125 | 2735362.965 | 1272759.4786
126 | 2735347.0074 | 1272860.5118
127 | 2735367.9602 | 1272762.7852
128 | 2735353.3713 | 1272755.6077
129 | 2735371.2695 | 1272749.0417
130 | 2735376.5604 | 1272766.0412
131 | 2735379.9601 | 1272766.5417
132 | 2735403.7896 | 1272769.172
133 | 2735373.3726 | 1272740.3078
134 | 2735378.7114 | 1272718.1364
135 | 2735388.4845 | 1272702.9483
136 | 2735435.6795 | 1272721.4693
137 | 2735483.1815 | 1272365.9517
138 | 2735346.8842 | 1272861.106
139 | 2735412.942 | 1272770.2147
140 | 2735417.3257 | 1272770.8963
141 | 2735437.3078 | 1272774.0417
142 | 2735457.5183 | 1272778.7825
143 | 2735474.2426 | 1272784.9038
144 | 2735489.3315 | 1272791.8762
145 | 2735504.2339 | 1272800.8745
146 | 2735515.2901 | 1272808.6279
147 | 2735490.276 | 1272350.2045
148 | 2735500.2779 | 1272319.483
149 | 2735505.1059 | 1272270.1579
150 | 2735505.7685 | 1272262.6397
151 | 2735500.2777 | 1272111.0287
152 | 2735508.2299 | 1272121.5429
153 | 2735488.0197 | 1272104.163
154 | 2735515.7913 | 1272129.9355
155 | 2735456.9543 | 1272119.076
156 | 2735476.5555 | 1272086.6863
157 | 2735591.0594 | 1272079.7152
158 | 2735604.0811 | 1272085.4317
159 | 2735584.4332 | 1272089.5512
160 | 2735536.6159 | 1272133.8738
161 | 2735398.7156 | 1272213.9207
162 | 2735473.5611 | 1272082.5055
163 | 2735576.1592 | 1272102.4756
164 | 2735396.7268 | 1272217.8083
165 | 2735546.1648 | 1272138.7755
166 | 2735470.1556 | 1272076.9934
167 | 2735450.841 | 1272072.7234
168 | 2735419.3275 | 1272062.3696
169 | 2735919.9952 | 1272943.8005

## line_std_types
| c_nf_per_km | r_ohm_per_km | x_ohm_per_km | max_i_ka | type | q_mm2 | alpha | voltage_rating
NAYY 4x50 SE | 210 | 0.642 | 0.083 | 0.142 | cs | 50 | 0.00403 | LV
NAYY 4x120 SE | 264 | 0.225 | 0.08 | 0.242 | cs | 120 | 0.00403 | LV
NAYY 4x150 SE | 261 | 0.208 | 0.08 | 0.27 | cs | 150 | 0.00403 | LV
NA2XS2Y 1x95 RM/25 12/20 kV | 216 | 0.313 | 0.132 | 0.252 | cs | 95 | 0.00403 | MV
NA2XS2Y 1x185 RM/25 12/20 kV | 273 | 0.161 | 0.117 | 0.362 | cs | 185 | 0.00403 | MV
NA2XS2Y 1x240 RM/25 12/20 kV | 304 | 0.122 | 0.112 | 0.421 | cs | 240 | 0.00403 | MV
NA2XS2Y 1x95 RM/25 6/10 kV | 315 | 0.313 | 0.123 | 0.249 | cs | 95 | 0.00403 | MV
NA2XS2Y 1x185 RM/25 6/10 kV | 406 | 0.161 | 0.11 | 0.358 | cs | 185 | 0.00403 | MV
NA2XS2Y 1x240 RM/25 6/10 kV | 456 | 0.122 | 0.105 | 0.416 | cs | 240 | 0.00403 | MV
NA2XS2Y 1x150 RM/25 12/20 kV | 250 | 0.206 | 0.116 | 0.319 | cs | 150 | 0.00403 | MV
NA2XS2Y 1x120 RM/25 12/20 kV | 230 | 0.253 | 0.119 | 0.283 | cs | 120 | 0.00403 | MV
NA2XS2Y 1x70 RM/25 12/20 kV | 190 | 0.443 | 0.132 | 0.22 | cs | 70 | 0.00403 | MV
NA2XS2Y 1x150 RM/25 6/10 kV | 360 | 0.206 | 0.11 | 0.315 | cs | 150 | 0.00403 | MV
NA2XS2Y 1x120 RM/25 6/10 kV | 340 | 0.253 | 0.113 | 0.28 | cs | 120 | 0.00403 | MV
NA2XS2Y 1x70 RM/25 6/10 kV | 280 | 0.443 | 0.123 | 0.217 | cs | 70 | 0.00403 | MV
N2XS(FL)2Y 1x120 RM/35 64/110 kV | 112 | 0.153 | 0.166 | 0.366 | cs | 120 | 0.00393 | HV
N2XS(FL)2Y 1x185 RM/35 64/110 kV | 125 | 0.099 | 0.156 | 0.457 | cs | 185 | 0.00393 | HV
N2XS(FL)2Y 1x240 RM/35 64/110 kV | 135 | 0.075 | 0.149 | 0.526 | cs | 240 | 0.00393 | HV
N2XS(FL)2Y 1x300 RM/35 64/110 kV | 144 | 0.06 | 0.144 | 0.588 | cs | 300 | 0.00393 | HV
15-AL1/3-ST1A 0.4 | 11 | 1.8769 | 0.35 | 0.105 | ol | 16 | 0.00403 | LV
24-AL1/4-ST1A 0.4 | 11.25 | 1.2012 | 0.335 | 0.14 | ol | 24 | 0.00403 | LV
48-AL1/8-ST1A 0.4 | 12.2 | 0.5939 | 0.3 | 0.21 | ol | 48 | 0.00403 | LV
94-AL1/15-ST1A 0.4 | 13.2 | 0.306 | 0.29 | 0.35 | ol | 94 | 0.00403 | LV
34-AL1/6-ST1A 10.0 | 9.7 | 0.8342 | 0.36 | 0.17 | ol | 34 | 0.00403 | MV
48-AL1/8-ST1A 10.0 | 10.1 | 0.5939 | 0.35 | 0.21 | ol | 48 | 0.00403 | MV
70-AL1/11-ST1A 10.0 | 10.4 | 0.4132 | 0.339 | 0.29 | ol | 70 | 0.00403 | MV
94-AL1/15-ST1A 10.0 | 10.75 | 0.306 | 0.33 | 0.35 | ol | 94 | 0.00403 | MV
122-AL1/20-ST1A 10.0 | 11.1 | 0.2376 | 0.323 | 0.41 | ol | 122 | 0.00403 | MV
149-AL1/24-ST1A 10.0 | 11.25 | 0.194 | 0.315 | 0.47 | ol | 149 | 0.00403 | MV
34-AL1/6-ST1A 20.0 | 9.15 | 0.8342 | 0.382 | 0.17 | ol | 34 | 0.00403 | MV
48-AL1/8-ST1A 20.0 | 9.5 | 0.5939 | 0.372 | 0.21 | ol | 48 | 0.00403 | MV
70-AL1/11-ST1A 20.0 | 9.7 | 0.4132 | 0.36 | 0.29 | ol | 70 | 0.00403 | MV
94-AL1/15-ST1A 20.0 | 10 | 0.306 | 0.35 | 0.35 | ol | 94 | 0.00403 | MV
122-AL1/20-ST1A 20.0 | 10.3 | 0.2376 | 0.344 | 0.41 | ol | 122 | 0.00403 | MV
149-AL1/24-ST1A 20.0 | 10.5 | 0.194 | 0.337 | 0.47 | ol | 149 | 0.00403 | MV
184-AL1/30-ST1A 20.0 | 10.75 | 0.1571 | 0.33 | 0.535 | ol | 184 | 0.00403 | MV
243-AL1/39-ST1A 20.0 | 11 | 0.1188 | 0.32 | 0.645 | ol | 243 | 0.00403 | MV
48-AL1/8-ST1A 110.0 | 8 | 0.5939 | 0.46 | 0.21 | ol | 48 | 0.00403 | HV
70-AL1/11-ST1A 110.0 | 8.4 | 0.4132 | 0.45 | 0.29 | ol | 70 | 0.00403 | HV
94-AL1/15-ST1A 110.0 | 8.65 | 0.306 | 0.44 | 0.35 | ol | 94 | 0.00403 | HV
122-AL1/20-ST1A 110.0 | 8.5 | 0.2376 | 0.43 | 0.41 | ol | 122 | 0.00403 | HV
149-AL1/24-ST1A 110.0 | 8.75 | 0.194 | 0.41 | 0.47 | ol | 149 | 0.00403 | HV
184-AL1/30-ST1A 110.0 | 8.8 | 0.1571 | 0.4 | 0.535 | ol | 184 | 0.00403 | HV
243-AL1/39-ST1A 110.0 | 9 | 0.1188 | 0.39 | 0.645 | ol | 243 | 0.00403 | HV
305-AL1/39-ST1A 110.0 | 9.2 | 0.0949 | 0.38 | 0.74 | ol | 305 | 0.00403 | HV
490-AL1/64-ST1A 110.0 | 9.75 | 0.059 | 0.37 | 0.96 | ol | 490 | 0.00403 | HV
679-AL1/86-ST1A 110.0 | 9.95 | 0.042 | 0.36 | 1.15 | ol | 679 | 0.00403 | HV
490-AL1/64-ST1A 220.0 | 10 | 0.059 | 0.285 | 0.96 | ol | 490 | 0.00403 | HV
679-AL1/86-ST1A 220.0 | 11.7 | 0.042 | 0.275 | 1.15 | ol | 679 | 0.00403 | HV
490-AL1/64-ST1A 380.0 | 11 | 0.059 | 0.253 | 0.96 | ol | 490 | 0.00403 | HV
679-AL1/86-ST1A 380.0 | 14.6 | 0.042 | 0.25 | 1.15 | ol | 679 | 0.00403 | HV

## trafo_std_types
| i0_percent | pfe_kw | vkr_percent | sn_mva | vn_lv_kv | vn_hv_kv | vk_percent | shift_degree | vector_group | tap_side | tap_neutral | tap_min | tap_max | tap_step_degree | tap_step_percent | tap_phase_shifter
160 MVA 380/110 kV | 0.06 | 60 | 0.25 | 160 | 110 | 380 | 12.2 | 0 | Yy0 | hv | 0 | -9 | 9 | 0 | 1.5 | FALSE
100 MVA 220/110 kV | 0.06 | 55 | 0.26 | 100 | 110 | 220 | 12 | 0 | Yy0 | hv | 0 | -9 | 9 | 0 | 1.5 | FALSE
63 MVA 110/20 kV | 0.04 | 22 | 0.32 | 63 | 20 | 110 | 18 | 150 | YNd5 | hv | 0 | -9 | 9 | 0 | 1.5 | FALSE
40 MVA 110/20 kV | 0.05 | 18 | 0.34 | 40 | 20 | 110 | 16.2 | 150 | YNd5 | hv | 0 | -9 | 9 | 0 | 1.5 | FALSE
25 MVA 110/20 kV | 0.07 | 14 | 0.41 | 25 | 20 | 110 | 12 | 150 | YNd5 | hv | 0 | -9 | 9 | 0 | 1.5 | FALSE
63 MVA 110/10 kV | 0.04 | 22 | 0.32 | 63 | 10 | 110 | 18 | 150 | YNd5 | hv | 0 | -9 | 9 | 0 | 1.5 | FALSE
40 MVA 110/10 kV | 0.05 | 18 | 0.34 | 40 | 10 | 110 | 16.2 | 150 | YNd5 | hv | 0 | -9 | 9 | 0 | 1.5 | FALSE
25 MVA 110/10 kV | 0.07 | 14 | 0.41 | 25 | 10 | 110 | 12 | 150 | YNd5 | hv | 0 | -9 | 9 | 0 | 1.5 | FALSE
0.25 MVA 20/0.4 kV | 0.32 | 0.8 | 1.44 | 0.25 | 0.4 | 20 | 6 | 150 | Yzn5 | hv | 0 | -2 | 2 | 0 | 2.5 | FALSE
0.4 MVA 20/0.4 kV | 0.3375 | 1.35 | 1.425 | 0.4 | 0.4 | 20 | 6 | 150 | Dyn5 | hv | 0 | -2 | 2 | 0 | 2.5 | FALSE
0.63 MVA 20/0.4 kV | 0.2619 | 1.65 | 1.206 | 0.63 | 0.4 | 20 | 6 | 150 | Dyn5 | hv | 0 | -2 | 2 | 0 | 2.5 | FALSE
0.25 MVA 10/0.4 kV | 0.24 | 0.6 | 1.2 | 0.25 | 0.4 | 10 | 4 | 150 | Dyn5 | hv | 0 | -2 | 2 | 0 | 2.5 | FALSE
0.4 MVA 10/0.4 kV | 0.2375 | 0.95 | 1.325 | 0.4 | 0.4 | 10 | 4 | 150 | Dyn5 | hv | 0 | -2 | 2 | 0 | 2.5 | FALSE
0.63 MVA 10/0.4 kV | 0.1873 | 1.18 | 1.0794 | 0.63 | 0.4 | 10 | 4 | 150 | Dyn5 | hv | 0 | -2 | 2 | 0 | 2.5 | FALSE

## trafo3w_std_types
| sn_hv_mva | sn_mv_mva | sn_lv_mva | vn_hv_kv | vn_mv_kv | vn_lv_kv | vk_hv_percent | vk_mv_percent | vk_lv_percent | vkr_hv_percent | vkr_mv_percent | vkr_lv_percent | pfe_kw | i0_percent | shift_mv_degree | shift_lv_degree | vector_group | tap_side | tap_neutral | tap_min | tap_max | tap_step_percent
63/25/38 MVA 110/20/10 kV | 63 | 25 | 38 | 110 | 20 | 10 | 10.4 | 10.4 | 10.4 | 0.28 | 0.32 | 0.35 | 35 | 0.89 | 0 | 0 | YN0yn0yn0 | hv | 0 | -10 | 10 | 1.2
63/25/38 MVA 110/10/10 kV | 63 | 25 | 38 | 110 | 10 | 10 | 10.4 | 10.4 | 10.4 | 0.28 | 0.32 | 0.35 | 35 | 0.89 | 0 | 0 | YN0yn0yn0 | hv | 0 | -10 | 10 | 1.2

## fuse_std_types
| fuse_type | i_rated_a | t_avg | t_min | t_total | x_avg | x_min | x_total
HV 100A | HV 100A | 100 | 0 | [10.0, 3.64, 0.854, 0.281, 0.1, 0.0531, 0.022, 0.01] | [10.0, 4.267, 1.21, 0.403, 0.1, 0.058, 0.022, 0.01] | 0 | [300.0, 350.0, 450.0, 550.0, 700.0, 850.0, 1200.0, 1752.0] | [600.0, 700.0, 900.0, 1150.0, 1665.0, 2000.0, 3000.0, 4313.0]
HV 10A | HV 10A | 10 | 0 | [10.0, 1675.0, 0.344, 0.156, 0.1, 0.0417, 0.0171, 0.01] | [10.0, 1.3, 0.3, 0.155, 0.1, 0.0555, 0.023, 0.01] | 0 | [30.0, 32.0, 35.0, 37.0, 39.0, 50.0, 70.0, 88.0] | [60.0, 70.0, 80.0, 87.0, 94.0, 110.0, 150.0, 216.0]
HV 125A | HV 125A | 125 | 0 | [10.0, 1.82, 0.344, 0.1, 0.0467, 0.0269, 0.01] | [10.0, 2.478, 0.426, 0.1, 0.0427, 0.0211, 0.01] | 0 | [375.0, 500.0, 700.0, 925.0, 1200.0, 1500.0, 2341.0] | [750.0, 1000.0, 1500.0, 2200.0, 3000.0, 4000.0, 5765.0]
HV 160A | HV 160A | 160 | 0 | [10.0, 4.15, 1.03, 0.198, 0.1, 0.051, 0.0172, 0.01] | [10.0, 2.3, 0.734, 0.274, 0.1, 0.046, 0.0177, 0.01] | 0 | [480.0, 550.0, 700.0, 1000.0, 1260.0, 1600.0, 2500.0, 3227.0] | [960.0, 1300.0, 1700.0, 2200.0, 2996.0, 4000.0, 6000.0, 7946.0]
HV 16A | HV 16A | 16 | 0 | [10.0, 0.352, 0.164, 0.1, 0.0649, 0.0342, 0.01] | [10.0, 2.34, 0.722, 0.181, 0.1, 0.055, 0.0296, 0.01] | 0 | [48.0, 60.0, 65.0, 71.0, 80.0, 100.0, 162.0] | [96.0, 110.0, 125.0, 150.0, 168.0, 200.0, 250.0, 398.0]
HV 200A | HV 200A | 200 | 0 | [10.0, 4.267, 1.21, 0.403, 0.1, 0.058, 0.022, 0.01] | [10.0, 3.73, 1.654, 0.328, 0.1, 0.0531, 0.019, 0.01] | 0 | [600.0, 700.0, 900.0, 1150.0, 1665.0, 2000.0, 3000.0, 4313.0] | [1200.0, 1500.0, 1800.0, 2700.0, 3960.0, 5000.0, 7500.0, 10620.0]
HV 20A | HV 20A | 20 | 0 | [10.0, 1.3, 0.3, 0.155, 0.1, 0.0555, 0.023, 0.01] | [10.0, 1.3, 0.161, 0.1, 0.0611, 0.0399, 0.0141, 0.01] | 0 | [60.0, 70.0, 80.0, 87.0, 94.0, 110.0, 150.0, 216.0] | [120.0, 150.0, 200.0, 223.0, 260.0, 300.0, 450.0, 532.0]
HV 25A | HV 25A | 25 | 0 | [10.0, 2.512, 0.833, 0.299, 0.1, 0.0372, 0.0223, 0.01] | [10.0, 3.125, 0.597, 0.198, 0.1, 0.0378, 0.022, 0.01] | 0 | [75.0, 82.0, 90.0, 100.0, 124.0, 170.0, 200.0, 289.0] | [150.0, 170.0, 210.0, 250.0, 294.0, 400.0, 500.0, 711.0]
HV 31.5A | HV 31.5A | 31.5 | 0 | [10.0, 2.34, 0.722, 0.181, 0.1, 0.055, 0.0296, 0.01] | [10.0, 2.84, 0.368, 0.164, 0.1, 0.0621, 0.0378, 0.0195, 0.01] | 0 | [95.0, 110.0, 125.0, 150.0, 165.0, 200.0, 250.0, 390.0] | [189.0, 220.0, 300.0, 350.0, 393.0, 450.0, 530.0, 700.0, 960.0]
HV 40A | HV 40A | 40 | 0 | [10.0, 1.3, 0.161, 0.1, 0.0611, 0.0399, 0.0141, 0.01] | [10.0, 2.05, 0.369, 0.198, 0.1, 0.051, 0.0298, 0.01] | 0 | [120.0, 150.0, 200.0, 223.0, 260.0, 300.0, 450.0, 532.0] | [240.0, 300.0, 400.0, 450.0, 530.0, 650.0, 800.0, 1311.0]
HV 50A | HV 50A | 50 | 0 | [10.0, 3.215, 0.597, 0.198, 0.1, 0.0378, 0.022, 0.01] | [10.0, 3.64, 0.854, 0.281, 0.1, 0.0531, 0.022, 0.01] | 0 | [150.0, 170.0, 210.0, 250.0, 294.0, 400.0, 500.0, 711.0] | [300.0, 350.0, 450.0, 550.0, 700.0, 850.0, 1200.0, 1752.0]
HV 6.3A | HV 6.3A | 6.3 | 0 | [10.0, 1.39, 0.344, 0.168, 0.1, 0.056, 0.0263, 0.01] | [10.0, 1.711, 0.516, 0.198, 0.1, 0.0634, 0.0303, 0.01] | 0 | [19.0, 19.5, 20.4, 20.8, 22.0, 25.0, 32.0, 48.0] | [38.0, 40.0, 43.0, 48.0, 53.0, 60.0, 75.0, 118.0]
HV 63A | HV 63A | 63 | 0 | [10.0, 2.84, 0.368, 0.164, 0.1, 0.0621, 0.0378, 0.0195, 0.01] | [10.0, 1.82, 0.344, 0.1, 0.0467, 0.0269, 0.01] | 0 | [189.0, 220.0, 300.0, 350.0, 393.0, 450.0, 530.0, 700.0, 961.0] | [378.0, 500.0, 700.0, 934.0, 1200.0, 1500.0, 2366.0]
HV 80A | HV 80A | 80 | 0 | [10.0, 2.05, 0.369, 0.198, 0.1, 0.051, 0.0298, 0.01] | [10.0, 4.15, 1.03, 0.198, 0.1, 0.051, 0.0172, 0.01] | 0 | [240.0, 300.0, 400.0, 450.0, 530.0, 650.0, 800.0, 1311.0] | [480.0, 550.0, 700.0, 1000.0, 1260.0, 1600.0, 2500.0, 3227.0]
Siemens NH-1-100 | Siemens NH-1-100 | 100 | [5400.0, 2000.0, 400.0, 20.0, 1.0, 0.2, 0.012, 0.004] | 0 | 0 | [150.0, 190.0, 250.0, 430.0, 900.0, 1250.0, 2700.0, 3600.0] | 0 | 0
Siemens NH-1-125 | Siemens NH-1-125 | 125 | [4800.0, 120.0, 7.0, 0.1, 0.004] | 0 | 0 | [180.0, 400.0, 740.0, 2000.0, 4250.0] | 0 | 0
Siemens NH-1-16 | Siemens NH-1-16 | 16 | [4000.0, 400.0, 2.0, 0.1, 0.04, 0.01] | 0 | 0 | [26.0, 35.0, 75.0, 150.0, 200.0, 300.0] | 0 | 0
Siemens NH-1-160 | Siemens NH-1-160 | 160 | [4800.0, 120.0, 7.0, 0.1, 0.004] | 0 | 0 | [210.0, 500.0, 900.0, 2300.0, 5000.0] | 0 | 0
Siemens NH-1-25 | Siemens NH-1-25 | 25 | [4000.0, 1000.0, 10.0, 0.2, 0.02, 0.01] | 0 | 0 | [40.0, 50.0, 100.0, 210.0, 400.0, 500.0] | 0 | 0
Siemens NH-1-50 | Siemens NH-1-50 | 50 | [4000.0, 40.0, 4.0, 1.0, 0.02, 0.01] | 0 | 0 | [86.0, 200.0, 300.0, 400.0, 1000.0, 1280.0] | 0 | 0
Siemens NH-1-63 | Siemens NH-1-63 | 63 | [4000.0, 100.0, 10.0, 2.0, 0.04, 0.01] | 0 | 0 | [100.0, 200.0, 300.0, 400.0, 1000.0, 1500.0] | 0 | 0
Siemens NH-1-80 | Siemens NH-1-80 | 80 | [4800.0, 120.0, 7.0, 0.1, 0.01] | 0 | 0 | [150.58, 250.0, 450.0, 1150.0, 2470.0] | 0 | 0
Siemens NH-2-1000 | Siemens NH-2-1000 | 1000 | [4800.0, 120.0, 7.0, 0.1, 0.004] | 0 | 0 | [1900.0, 3500.0, 8400.0, 24000.0, 52000.0] | 0 | 0
Siemens NH-2-200 | Siemens NH-2-200 | 200 | [4800.0, 120.0, 7.0, 0.1, 0.004] | 0 | 0 | [280.0, 650.0, 1200.0, 3000.0, 7000.0] | 0 | 0
Siemens NH-2-224 | Siemens NH-2-224 | 224 | [4800.0, 120.0, 7.0, 0.2, 0.04, 0.004] | 0 | 0 | [400.0, 750.0, 1453.0, 3025.0, 4315.0, 7600.0] | 0 | 0
Siemens NH-2-250 | Siemens NH-2-250 | 250 | [4800.0, 120.0, 7.0, 0.1, 0.004] | 0 | 0 | [450.0, 800.0, 1650.0, 4000.0, 8500.0] | 0 | 0
Siemens NH-2-315 | Siemens NH-2-315 | 315 | [4800.0, 120.0, 7.0, 0.1, 0.004] | 0 | 0 | [550.0, 920.0, 1900.0, 5000.0, 11000.0] | 0 | 0
Siemens NH-2-355 | Siemens NH-2-355 | 355 | [4800.0, 120.0, 6.0, 0.1, 0.004] | 0 | 0 | [650.0, 1116.27, 2350.0, 5840.0, 12790.0] | 0 | 0
Siemens NH-2-400 | Siemens NH-2-400 | 400 | [4800.0, 120.0, 7.0, 0.1, 0.004] | 0 | 0 | [720.0, 1350.0, 2800.0, 6500.0, 15000.0] | 0 | 0
Siemens NH-2-425 | Siemens NH-2-425 | 425 | [4800.0, 120.0, 7.0, 0.1, 0.004] | 0 | 0 | [850.0, 1500.0, 3050.0, 7500.0, 16500.0] | 0 | 0
Siemens NH-2-630 | Siemens NH-2-630 | 630 | [4800.0, 120.0, 7.0, 0.1, 0.004] | 0 | 0 | [1200.0, 2000.0, 4800.0, 12000.0, 26000.0] | 0 | 0

## dtypes
| element | column | dtype
0 | bus | name | object
1 | bus | vn_kv | float64
2 | bus | type | object
3 | bus | zone | object
4 | bus | in_service | bool
5 | load | name | object
6 | load | bus | uint32
7 | load | p_mw | float64
8 | load | q_mvar | float64
9 | load | const_z_percent | float64
10 | load | const_i_percent | float64
11 | load | sn_mva | float64
12 | load | scaling | float64
13 | load | in_service | bool
14 | load | type | object
15 | ext_grid | name | object
16 | ext_grid | bus | uint32
17 | ext_grid | vm_pu | float64
18 | ext_grid | va_degree | float64
19 | ext_grid | slack_weight | float64
20 | ext_grid | in_service | bool
21 | line | name | object
22 | line | std_type | object
23 | line | from_bus | uint32
24 | line | to_bus | uint32
25 | line | length_km | float64
26 | line | r_ohm_per_km | float64
27 | line | x_ohm_per_km | float64
28 | line | c_nf_per_km | float64
29 | line | g_us_per_km | float64
30 | line | max_i_ka | float64
31 | line | df | float64
32 | line | parallel | uint32
33 | line | type | object
34 | line | in_service | bool
35 | trafo | name | object
36 | trafo | std_type | object
37 | trafo | hv_bus | uint32
38 | trafo | lv_bus | uint32
39 | trafo | sn_mva | float64
40 | trafo | vn_hv_kv | float64
41 | trafo | vn_lv_kv | float64
42 | trafo | vk_percent | float64
43 | trafo | vkr_percent | float64
44 | trafo | pfe_kw | float64
45 | trafo | i0_percent | float64
46 | trafo | shift_degree | float64
47 | trafo | tap_side | object
48 | trafo | tap_neutral | int32
49 | trafo | tap_min | int32
50 | trafo | tap_max | int32
51 | trafo | tap_step_percent | float64
52 | trafo | tap_step_degree | float64
53 | trafo | tap_pos | int32
54 | trafo | tap_phase_shifter | bool
55 | trafo | parallel | uint32
56 | trafo | df | float64
57 | trafo | in_service | bool
58 | line_geodata | coords | object
59 | bus_geodata | x | float64
60 | bus_geodata | y | float64
61 | bus_geodata | coords | object

## parameters
| version | format_version | converged | OPF_converged | name | f_hz | sn_mva
0 | 2.14.6 | 2.14.0 | FALSE | FALSE |  | 50 | 1