## bus
| name | vn_kv | type | zone | in_service
0 | bus_LV_4681-5_0_4_node_0 | 0.4 | n |  | TRUE
1 | bus_LV_4681-5_0_4_node_1 | 0.4 | n |  | TRUE
2 | bus_LV_4681-5_0_4_node_147 | 0.4 | n |  | TRUE
3 | bus_LV_4681-5_0_4_node_2 | 0.4 | n |  | TRUE
4 | bus_LV_4681-5_0_4_node_4 | 0.4 | n |  | TRUE
5 | bus_LV_4681-5_0_4_node_5 | 0.4 | n |  | TRUE
6 | bus_LV_4681-5_0_4_node_28 | 0.4 | n |  | TRUE
7 | bus_LV_4681-5_0_4_node_26 | 0.4 | n |  | TRUE
8 | bus_LV_4681-5_0_4_node_13 | 0.4 | n |  | TRUE
9 | bus_LV_4681-5_0_4_node_15 | 0.4 | n |  | TRUE
10 | bus_LV_4681-5_0_4_node_6 | 0.4 | n |  | TRUE
11 | bus_LV_4681-5_0_4_node_7 | 0.4 | n |  | TRUE
12 | bus_LV_4681-5_0_4_node_8 | 0.4 | n |  | TRUE
13 | bus_LV_4681-5_0_4_node_148 | 0.4 | n |  | TRUE
14 | bus_LV_4681-5_0_4_node_144 | 0.4 | n |  | TRUE
15 | bus_LV_4681-5_0_4_node_145 | 0.4 | n |  | TRUE
16 | bus_LV_4681-5_0_4_node_9 | 0.4 | n |  | TRUE
17 | bus_LV_4681-5_0_4_node_10 | 0.4 | n |  | TRUE
18 | bus_LV_4681-5_0_4_node_11 | 0.4 | n |  | TRUE
19 | bus_LV_4681-5_0_4_node_12 | 0.4 | n |  | TRUE
20 | bus_LV_4681-5_0_4_node_14 | 0.4 | n |  | TRUE
21 | bus_LV_4681-5_0_4_node_31 | 0.4 | n |  | TRUE
22 | bus_LV_4681-5_0_4_node_22 | 0.4 | n |  | TRUE
23 | bus_LV_4681-5_0_4_node_16 | 0.4 | n |  | TRUE
24 | bus_LV_4681-5_0_4_node_17 | 0.4 | n |  | TRUE
25 | bus_LV_4681-5_0_4_node_18 | 0.4 | n |  | TRUE
26 | bus_LV_4681-5_0_4_node_19 | 0.4 | n |  | TRUE
27 | bus_LV_4681-5_0_4_node_20 | 0.4 | n |  | TRUE
28 | bus_LV_4681-5_0_4_node_21 | 0.4 | n |  | TRUE
29 | bus_LV_4681-5_0_4_node_32 | 0.4 | n |  | TRUE
30 | bus_LV_4681-5_0_4_node_23 | 0.4 | n |  | TRUE
31 | bus_LV_4681-5_0_4_node_24 | 0.4 | n |  | TRUE
32 | bus_LV_4681-5_0_4_node_25 | 0.4 | n |  | TRUE
33 | bus_LV_4681-5_0_4_node_29 | 0.4 | n |  | TRUE
34 | bus_LV_4681-5_0_4_node_30 | 0.4 | n |  | TRUE
35 | bus_LV_4681-5_0_4_node_33 | 0.4 | n |  | TRUE
36 | bus_LV_4681-5_0_4_node_34 | 0.4 | n |  | TRUE
37 | bus_LV_4681-5_0_4_node_35 | 0.4 | n |  | TRUE
38 | bus_LV_4681-5_0_4_node_36 | 0.4 | n |  | TRUE
39 | bus_LV_4681-5_0_4_node_37 | 0.4 | n |  | TRUE
40 | bus_LV_4681-5_0_4_node_38 | 0.4 | n |  | TRUE
41 | bus_LV_4681-5_0_4_node_150 | 0.4 | n |  | TRUE
42 | bus_LV_4681-5_0_4_node_133 | 0.4 | n |  | TRUE
43 | bus_LV_4681-5_0_4_node_132 | 0.4 | n |  | TRUE
44 | bus_LV_4681-5_0_4_node_134 | 0.4 | n |  | TRUE
45 | bus_LV_4681-5_0_4_node_135 | 0.4 | n |  | TRUE
46 | bus_LV_4681-5_0_4_node_136 | 0.4 | n |  | TRUE
47 | bus_LV_4681-5_0_4_node_137 | 0.4 | n |  | TRUE
48 | bus_LV_4681-5_0_4_node_138 | 0.4 | n |  | TRUE
49 | bus_LV_4681-5_0_4_node_139 | 0.4 | n |  | TRUE
50 | bus_LV_4681-5_0_4_node_140 | 0.4 | n |  | TRUE
51 | bus_LV_4681-5_0_4_node_192 | 0.4 | n |  | TRUE
52 | bus_LV_4681-5_0_4_node_193 | 0.4 | n |  | TRUE
53 | bus_LV_4681-5_0_4_node_141 | 0.4 | n |  | TRUE
54 | bus_LV_4681-5_0_4_node_194 | 0.4 | n |  | TRUE
55 | bus_LV_4681-5_0_4_node_195 | 0.4 | n |  | TRUE
56 | bus_LV_4681-5_0_4_node_196 | 0.4 | n |  | TRUE
57 | bus_LV_4681-5_0_4_node_197 | 0.4 | n |  | TRUE
58 | bus_LV_4681-5_0_4_node_198 | 0.4 | n |  | TRUE
59 | bus_LV_4681-5_0_4_node_142 | 0.4 | n |  | TRUE
60 | bus_LV_4681-5_0_4_node_143 | 0.4 | n |  | TRUE
61 | bus_LV_4681-5_0_4_node_130 | 0.4 | n |  | TRUE
62 | bus_LV_4681-5_0_4_node_123 | 0.4 | n |  | TRUE
63 | bus_LV_4681-5_0_4_node_131 | 0.4 | n |  | TRUE
64 | bus_LV_4681-5_0_4_node_146 | 0.4 | n |  | TRUE
65 | bus_LV_4681-5_0_4_node_149 | 0.4 | n |  | TRUE
66 | bus_LV_4681-5_0_4_node_119 | 0.4 | n |  | TRUE
67 | bus_LV_4681-5_0_4_node_122 | 0.4 | n |  | TRUE
68 | bus_LV_4681-5_0_4_node_120 | 0.4 | n |  | TRUE
69 | bus_LV_4681-5_0_4_node_121 | 0.4 | n |  | TRUE
70 | bus_LV_4681-5_0_4_node_124 | 0.4 | n |  | TRUE
71 | bus_LV_4681-5_0_4_node_125 | 0.4 | n |  | TRUE
72 | bus_MV_442_0_node_53 | 20 | n |  | TRUE

## load
| name | bus | p_mw | q_mvar | const_z_percent | const_i_percent | sn_mva | scaling | in_service | type
0 | LV_4681-5_0_4_load_0 | 0 | 0.0025838 | 0.00064756 | 0 | 0 |  | 1 | TRUE | wye
1 | LV_4681-5_0_4_load_147 | 2 | 0.0016257 | 0.00040743 | 0 | 0 |  | 1 | TRUE | wye
2 | LV_4681-5_0_4_load_4 | 4 | 0.00054862 | 0.0001375 | 0 | 0 |  | 1 | TRUE | wye
3 | LV_4681-5_0_4_load_5 | 5 | 0.0011449 | 0.00028695 | 0 | 0 |  | 1 | TRUE | wye
4 | LV_4681-5_0_4_load_28 | 6 | 0.0013976 | 0.00035027 | 0 | 0 |  | 1 | TRUE | wye
5 | LV_4681-5_0_4_load_26 | 7 | 0.00031716 | 7.9487e-05 | 0 | 0 |  | 1 | TRUE | wye
6 | LV_4681-5_0_4_load_13 | 8 | 0.0018561 | 0.00046518 | 0 | 0 |  | 1 | TRUE | wye
7 | LV_4681-5_0_4_load_15 | 9 | 0.0033143 | 0.00083065 | 0 | 0 |  | 1 | TRUE | wye
8 | LV_4681-5_0_4_load_148 | 13 | 0.00053259 | 0.00013348 | 0 | 0 |  | 1 | TRUE | wye
9 | LV_4681-5_0_4_load_144 | 14 | 0.0013166 | 0.00032998 | 0 | 0 |  | 1 | TRUE | wye
10 | LV_4681-5_0_4_load_145 | 15 | 0.0014871 | 0.00037271 | 0 | 0 |  | 1 | TRUE | wye
11 | LV_4681-5_0_4_load_9 | 16 | 0.0029194 | 0.00073167 | 0 | 0 |  | 1 | TRUE | wye
12 | LV_4681-5_0_4_load_12 | 19 | 0.0018532 | 0.00046446 | 0 | 0 |  | 1 | TRUE | wye
13 | LV_4681-5_0_4_load_14 | 20 | 0.00075411 | 0.000189 | 0 | 0 |  | 1 | TRUE | wye
14 | LV_4681-5_0_4_load_31 | 21 | 0.001107 | 0.00027744 | 0 | 0 |  | 1 | TRUE | wye
15 | LV_4681-5_0_4_load_22 | 22 | 0.00026434 | 6.6249e-05 | 0 | 0 |  | 1 | TRUE | wye
16 | LV_4681-5_0_4_load_16 | 23 | 0.00044127 | 0.00011059 | 0 | 0 |  | 1 | TRUE | wye
17 | LV_4681-5_0_4_load_17 | 24 | 0.0017138 | 0.00042952 | 0 | 0 |  | 1 | TRUE | wye
18 | LV_4681-5_0_4_load_18 | 25 | 0.0036562 | 0.00091632 | 0 | 0 |  | 1 | TRUE | wye
19 | LV_4681-5_0_4_load_19 | 26 | 0.0012759 | 0.00031977 | 0 | 0 |  | 1 | TRUE | wye
20 | LV_4681-5_0_4_load_20 | 27 | 0.00035255 | 8.8357e-05 | 0 | 0 |  | 1 | TRUE | wye
21 | LV_4681-5_0_4_load_21 | 28 | 0.0029568 | 0.00074103 | 0 | 0 |  | 1 | TRUE | wye
22 | LV_4681-5_0_4_load_23 | 30 | 0.0009105 | 0.00022819 | 0 | 0 |  | 1 | TRUE | wye
23 | LV_4681-5_0_4_load_24 | 31 | 0.0022178 | 0.00055582 | 0 | 0 |  | 1 | TRUE | wye
24 | LV_4681-5_0_4_load_25 | 32 | 0.0022179 | 0.00055585 | 0 | 0 |  | 1 | TRUE | wye
25 | LV_4681-5_0_4_load_29 | 33 | 0.00073427 | 0.00018402 | 0 | 0 |  | 1 | TRUE | wye
26 | LV_4681-5_0_4_load_30 | 34 | 0.00088204 | 0.00022106 | 0 | 0 |  | 1 | TRUE | wye
27 | LV_4681-5_0_4_load_33 | 35 | 0.0066638 | 0.0016701 | 0 | 0 |  | 1 | TRUE | wye
28 | LV_4681-5_0_4_load_34 | 36 | 0.00053861 | 0.00013499 | 0 | 0 |  | 1 | TRUE | wye
29 | LV_4681-5_0_4_load_35 | 37 | 0.0015842 | 0.00039704 | 0 | 0 |  | 1 | TRUE | wye
30 | LV_4681-5_0_4_load_37 | 39 | 0.00015523 | 3.8905e-05 | 0 | 0 |  | 1 | TRUE | wye
31 | LV_4681-5_0_4_load_150 | 41 | 0.00016561 | 4.1506e-05 | 0 | 0 |  | 1 | TRUE | wye
32 | LV_4681-5_0_4_load_133 | 42 | 0.0053272 | 0.0013351 | 0 | 0 |  | 1 | TRUE | wye
33 | LV_4681-5_0_4_load_132 | 43 | 0.0053585 | 0.001343 | 0 | 0 |  | 1 | TRUE | wye
34 | LV_4681-5_0_4_load_134 | 44 | 0.0019136 | 0.00047959 | 0 | 0 |  | 1 | TRUE | wye
35 | LV_4681-5_0_4_load_135 | 45 | 0.0030377 | 0.00076131 | 0 | 0 |  | 1 | TRUE | wye
36 | LV_4681-5_0_4_load_136 | 46 | 0.0019835 | 0.00049711 | 0 | 0 |  | 1 | TRUE | wye
37 | LV_4681-5_0_4_load_137 | 47 | 0.0024111 | 0.00060429 | 0 | 0 |  | 1 | TRUE | wye
38 | LV_4681-5_0_4_load_138 | 48 | 0.0014095 | 0.00035325 | 0 | 0 |  | 1 | TRUE | wye
39 | LV_4681-5_0_4_load_139 | 49 | 0.0010963 | 0.00027476 | 0 | 0 |  | 1 | TRUE | wye
40 | LV_4681-5_0_4_load_140 | 50 | 0.0014102 | 0.00035342 | 0 | 0 |  | 1 | TRUE | wye
41 | LV_4681-5_0_4_load_192 | 51 | 0.0018029 | 0.00045185 | 0 | 0 |  | 1 | TRUE | wye
42 | LV_4681-5_0_4_load_193 | 52 | 0.00059683 | 0.00014958 | 0 | 0 |  | 1 | TRUE | wye
43 | LV_4681-5_0_4_load_141 | 53 | 0.0023817 | 0.00059691 | 0 | 0 |  | 1 | TRUE | wye
44 | LV_4681-5_0_4_load_195 | 55 | 0.00051249 | 0.00012844 | 0 | 0 |  | 1 | TRUE | wye
45 | LV_4681-5_0_4_load_196 | 56 | 0.00052445 | 0.00013144 | 0 | 0 |  | 1 | TRUE | wye
46 | LV_4681-5_0_4_load_197 | 57 | 0.0010534 | 0.00026401 | 0 | 0 |  | 1 | TRUE | wye
47 | LV_4681-5_0_4_load_198 | 58 | 0.00026526 | 6.648e-05 | 0 | 0 |  | 1 | TRUE | wye
48 | LV_4681-5_0_4_load_142 | 59 | 0.0069775 | 0.0017487 | 0 | 0 |  | 1 | TRUE | wye
49 | LV_4681-5_0_4_load_143 | 60 | 0.0031767 | 0.00079614 | 0 | 0 |  | 1 | TRUE | wye
50 | LV_4681-5_0_4_load_130 | 61 | 0.004866 | 0.0012195 | 0 | 0 |  | 1 | TRUE | wye
51 | LV_4681-5_0_4_load_123 | 62 | 0.00081602 | 0.00020451 | 0 | 0 |  | 1 | TRUE | wye
52 | LV_4681-5_0_4_load_131 | 63 | 0.0015279 | 0.00038293 | 0 | 0 |  | 1 | TRUE | wye
53 | LV_4681-5_0_4_load_146 | 64 | 0.0013945 | 0.0003495 | 0 | 0 |  | 1 | TRUE | wye
54 | LV_4681-5_0_4_load_149 | 65 | 0.00098248 | 0.00024623 | 0 | 0 |  | 1 | TRUE | wye
55 | LV_4681-5_0_4_load_122 | 67 | 0.0012697 | 0.00031822 | 0 | 0 |  | 1 | TRUE | wye
56 | LV_4681-5_0_4_load_120 | 68 | 0.00065935 | 0.00016525 | 0 | 0 |  | 1 | TRUE | wye
57 | LV_4681-5_0_4_load_124 | 70 | 0.00065934 | 0.00016525 | 0 | 0 |  | 1 | TRUE | wye
58 | LV_4681-5_0_4_load_125 | 71 | 0.0032825 | 0.00082268 | 0 | 0 |  | 1 | TRUE | wye

## ext_grid
| name | bus | vm_pu | va_degree | slack_weight | in_service
0 |  | 37 | 1 | 0 | 1 | TRUE

## line
| name | std_type | from_bus | to_bus | length_km | r_ohm_per_km | x_ohm_per_km | c_nf_per_km | g_us_per_km | max_i_ka | df | parallel | type | in_service
0 | LV_4681-5_0_4_line_0 | NAYY 4x150 SE | 0 | 1 | 0.047429 | 0.208 | 0.08 | 261 | 0 | 0.27 | 1 | 3 | cs | TRUE
1 | LV_4681-5_0_4_line_1 | NAYY 4x150 SE | 0 | 2 | 0.26581 | 0.208 | 0.08 | 261 | 0 | 0.27 | 1 | 3 | cs | TRUE
2 | LV_4681-5_0_4_line_2 | NAYY 4x150 SE | 1 | 3 | 0.085942 | 0.208 | 0.08 | 261 | 0 | 0.27 | 1 | 1 | cs | TRUE
3 | LV_4681-5_0_4_line_3 | NAYY 4x150 SE | 1 | 4 | 0.018298 | 0.208 | 0.08 | 261 | 0 | 0.27 | 1 | 3 | cs | TRUE
4 | LV_4681-5_0_4_line_4 | NAYY 4x150 SE | 1 | 5 | 0.018345 | 0.208 | 0.08 | 261 | 0 | 0.27 | 1 | 1 | cs | TRUE
5 | LV_4681-5_0_4_line_5 | NAYY 4x150 SE | 2 | 64 | 0.017423 | 0.208 | 0.08 | 261 | 0 | 0.27 | 1 | 3 | cs | TRUE
6 | LV_4681-5_0_4_line_6 | NAYY 4x150 SE | 3 | 6 | 0.033744 | 0.208 | 0.08 | 261 | 0 | 0.27 | 1 | 1 | cs | TRUE
7 | LV_4681-5_0_4_line_7 | NAYY 4x150 SE | 3 | 7 | 0.018907 | 0.208 | 0.08 | 261 | 0 | 0.27 | 1 | 1 | cs | TRUE
8 | LV_4681-5_0_4_line_8 | NAYY 4x150 SE | 4 | 8 | 0.0024959 | 0.208 | 0.08 | 261 | 0 | 0.27 | 1 | 3 | cs | TRUE
9 | LV_4681-5_0_4_line_9 | NAYY 4x150 SE | 5 | 9 | 0.01654 | 0.208 | 0.08 | 261 | 0 | 0.27 | 1 | 1 | cs | TRUE
10 | LV_4681-5_0_4_line_10 | NAYY 4x150 SE | 6 | 33 | 0.0038592 | 0.208 | 0.08 | 261 | 0 | 0.27 | 1 | 1 | cs | TRUE
11 | LV_4681-5_0_4_line_11 | NAYY 4x150 SE | 8 | 18 | 0.020609 | 0.208 | 0.08 | 261 | 0 | 0.27 | 1 | 3 | cs | TRUE
12 | LV_4681-5_0_4_line_12 | NAYY 4x150 SE | 9 | 23 | 0.0036291 | 0.208 | 0.08 | 261 | 0 | 0.27 | 1 | 1 | cs | TRUE
13 | LV_4681-5_0_4_line_13 | NAYY 4x150 SE | 10 | 11 | 0.038114 | 0.208 | 0.08 | 261 | 0 | 0.27 | 1 | 1 | cs | TRUE
14 | LV_4681-5_0_4_line_14 | NAYY 4x150 SE | 10 | 12 | 0.046661 | 0.208 | 0.08 | 261 | 0 | 0.27 | 1 | 1 | cs | TRUE
15 | LV_4681-5_0_4_line_15 | NAYY 4x150 SE | 11 | 13 | 0.010186 | 0.208 | 0.08 | 261 | 0 | 0.27 | 1 | 1 | cs | TRUE
16 | LV_4681-5_0_4_line_16 | NAYY 4x150 SE | 12 | 14 | 0.099486 | 0.208 | 0.08 | 261 | 0 | 0.27 | 1 | 3 | cs | TRUE
17 | LV_4681-5_0_4_line_17 | NAYY 4x150 SE | 12 | 15 | 0.016271 | 0.208 | 0.08 | 261 | 0 | 0.27 | 1 | 3 | cs | TRUE
18 | LV_4681-5_0_4_line_18 | NAYY 4x150 SE | 13 | 65 | 0.0021911 | 0.208 | 0.08 | 261 | 0 | 0.27 | 1 | 1 | cs | TRUE
19 | LV_4681-5_0_4_line_19 | NAYY 4x150 SE | 14 | 60 | 0.021005 | 0.208 | 0.08 | 261 | 0 | 0.27 | 1 | 3 | cs | TRUE
20 | LV_4681-5_0_4_line_20 | NAYY 4x150 SE | 15 | 64 | 0.0010043 | 0.208 | 0.08 | 261 | 0 | 0.27 | 1 | 3 | cs | TRUE
21 | LV_4681-5_0_4_line_21 | NAYY 4x150 SE | 16 | 17 | 0.033108 | 0.208 | 0.08 | 261 | 0 | 0.27 | 1 | 1 | cs | TRUE
22 | LV_4681-5_0_4_line_22 | NAYY 4x150 SE | 17 | 18 | 0.005971 | 0.208 | 0.08 | 261 | 0 | 0.27 | 1 | 3 | cs | TRUE
23 | LV_4681-5_0_4_line_23 | NAYY 4x150 SE | 17 | 19 | 0.02144 | 0.208 | 0.08 | 261 | 0 | 0.27 | 1 | 3 | cs | TRUE
24 | LV_4681-5_0_4_line_24 | NAYY 4x150 SE | 18 | 20 | 0.016796 | 0.208 | 0.08 | 261 | 0 | 0.27 | 1 | 1 | cs | TRUE
25 | LV_4681-5_0_4_line_25 | NAYY 4x150 SE | 19 | 21 | 0.008336 | 0.208 | 0.08 | 261 | 0 | 0.27 | 1 | 3 | cs | TRUE
26 | LV_4681-5_0_4_line_26 | NAYY 4x150 SE | 20 | 22 | 0.034939 | 0.208 | 0.08 | 261 | 0 | 0.27 | 1 | 1 | cs | TRUE
27 | LV_4681-5_0_4_line_27 | NAYY 4x150 SE | 21 | 29 | 0.005997 | 0.208 | 0.08 | 261 | 0 | 0.27 | 1 | 3 | cs | TRUE
28 | LV_4681-5_0_4_line_28 | NAYY 4x150 SE | 22 | 30 | 0.02805 | 0.208 | 0.08 | 261 | 0 | 0.27 | 1 | 1 | cs | TRUE
29 | LV_4681-5_0_4_line_29 | NAYY 4x150 SE | 23 | 24 | 0.016725 | 0.208 | 0.08 | 261 | 0 | 0.27 | 1 | 1 | cs | TRUE
30 | LV_4681-5_0_4_line_30 | NAYY 4x150 SE | 24 | 25 | 0.0029057 | 0.208 | 0.08 | 261 | 0 | 0.27 | 1 | 1 | cs | TRUE
31 | LV_4681-5_0_4_line_31 | NAYY 4x150 SE | 26 | 27 | 0.04697 | 0.208 | 0.08 | 261 | 0 | 0.27 | 1 | 1 | cs | TRUE
32 | LV_4681-5_0_4_line_32 | NAYY 4x150 SE | 27 | 28 | 0.0043235 | 0.208 | 0.08 | 261 | 0 | 0.27 | 1 | 1 | cs | TRUE
33 | LV_4681-5_0_4_line_33 | NAYY 4x150 SE | 28 | 29 | 0.014989 | 0.208 | 0.08 | 261 | 0 | 0.27 | 1 | 1 | cs | TRUE
34 | LV_4681-5_0_4_line_34 | NAYY 4x150 SE | 29 | 35 | 0.028339 | 0.208 | 0.08 | 261 | 0 | 0.27 | 1 | 3 | cs | TRUE
35 | LV_4681-5_0_4_line_35 | NAYY 4x150 SE | 30 | 31 | 0.047117 | 0.208 | 0.08 | 261 | 0 | 0.27 | 1 | 1 | cs | TRUE
36 | LV_4681-5_0_4_line_36 | NAYY 4x150 SE | 31 | 32 | 0.040077 | 0.208 | 0.08 | 261 | 0 | 0.27 | 1 | 1 | cs | TRUE
37 | LV_4681-5_0_4_line_37 | NAYY 4x150 SE | 33 | 34 | 0.015035 | 0.208 | 0.08 | 261 | 0 | 0.27 | 1 | 1 | cs | TRUE
38 | LV_4681-5_0_4_line_38 | NAYY 4x150 SE | 35 | 36 | 0.010301 | 0.208 | 0.08 | 261 | 0 | 0.27 | 1 | 3 | cs | TRUE
39 | LV_4681-5_0_4_line_39 | NAYY 4x150 SE | 36 | 37 | 0.041634 | 0.208 | 0.08 | 261 | 0 | 0.27 | 1 | 3 | cs | TRUE
40 | LV_4681-5_0_4_line_40 | NAYY 4x150 SE | 37 | 38 | 0.03108 | 0.208 | 0.08 | 261 | 0 | 0.27 | 1 | 1 | cs | TRUE
41 | LV_4681-5_0_4_line_41 | NAYY 4x150 SE | 38 | 39 | 0.014885 | 0.208 | 0.08 | 261 | 0 | 0.27 | 1 | 1 | cs | TRUE
42 | LV_4681-5_0_4_line_42 | NAYY 4x150 SE | 38 | 40 | 0.067681 | 0.208 | 0.08 | 261 | 0 | 0.27 | 1 | 1 | cs | TRUE
43 | LV_4681-5_0_4_line_43 | NAYY 4x150 SE | 40 | 41 | 0.045214 | 0.208 | 0.08 | 261 | 0 | 0.27 | 1 | 1 | cs | TRUE
44 | LV_4681-5_0_4_line_44 | NAYY 4x150 SE | 41 | 54 | 0.01885 | 0.208 | 0.08 | 261 | 0 | 0.27 | 1 | 1 | cs | TRUE
45 | LV_4681-5_0_4_line_45 | NAYY 4x150 SE | 42 | 43 | 0.014325 | 0.208 | 0.08 | 261 | 0 | 0.27 | 1 | 1 | cs | TRUE
46 | LV_4681-5_0_4_line_46 | NAYY 4x150 SE | 42 | 44 | 0.026028 | 0.208 | 0.08 | 261 | 0 | 0.27 | 1 | 1 | cs | TRUE
47 | LV_4681-5_0_4_line_47 | NAYY 4x150 SE | 43 | 63 | 0.02283 | 0.208 | 0.08 | 261 | 0 | 0.27 | 1 | 1 | cs | TRUE
48 | LV_4681-5_0_4_line_48 | NAYY 4x150 SE | 44 | 45 | 0.014413 | 0.208 | 0.08 | 261 | 0 | 0.27 | 1 | 1 | cs | TRUE
49 | LV_4681-5_0_4_line_49 | NAYY 4x150 SE | 45 | 46 | 0.0023276 | 0.208 | 0.08 | 261 | 0 | 0.27 | 1 | 1 | cs | TRUE
50 | LV_4681-5_0_4_line_50 | NAYY 4x150 SE | 46 | 47 | 0.011207 | 0.208 | 0.08 | 261 | 0 | 0.27 | 1 | 1 | cs | TRUE
51 | LV_4681-5_0_4_line_51 | NAYY 4x150 SE | 47 | 48 | 0.024968 | 0.208 | 0.08 | 261 | 0 | 0.27 | 1 | 2 | cs | TRUE
52 | LV_4681-5_0_4_line_52 | NAYY 4x150 SE | 48 | 49 | 0.0058622 | 0.208 | 0.08 | 261 | 0 | 0.27 | 1 | 2 | cs | TRUE
53 | LV_4681-5_0_4_line_53 | NAYY 4x150 SE | 49 | 50 | 0.014442 | 0.208 | 0.08 | 261 | 0 | 0.27 | 1 | 3 | cs | TRUE
54 | LV_4681-5_0_4_line_54 | NAYY 4x150 SE | 50 | 53 | 0.0060681 | 0.208 | 0.08 | 261 | 0 | 0.27 | 1 | 3 | cs | TRUE
55 | LV_4681-5_0_4_line_55 | NAYY 4x150 SE | 51 | 52 | 0.013705 | 0.208 | 0.08 | 261 | 0 | 0.27 | 1 | 1 | cs | TRUE
56 | LV_4681-5_0_4_line_56 | NAYY 4x150 SE | 52 | 54 | 0.023308 | 0.208 | 0.08 | 261 | 0 | 0.27 | 1 | 1 | cs | TRUE
57 | LV_4681-5_0_4_line_57 | NAYY 4x150 SE | 53 | 59 | 0.019599 | 0.208 | 0.08 | 261 | 0 | 0.27 | 1 | 3 | cs | TRUE
58 | LV_4681-5_0_4_line_58 | NAYY 4x150 SE | 54 | 55 | 0.012481 | 0.208 | 0.08 | 261 | 0 | 0.27 | 1 | 1 | cs | TRUE
59 | LV_4681-5_0_4_line_59 | NAYY 4x150 SE | 55 | 56 | 0.024906 | 0.208 | 0.08 | 261 | 0 | 0.27 | 1 | 1 | cs | TRUE
60 | LV_4681-5_0_4_line_60 | NAYY 4x150 SE | 56 | 57 | 0.023647 | 0.208 | 0.08 | 261 | 0 | 0.27 | 1 | 1 | cs | TRUE
61 | LV_4681-5_0_4_line_61 | NAYY 4x150 SE | 56 | 58 | 0.014085 | 0.208 | 0.08 | 261 | 0 | 0.27 | 1 | 1 | cs | TRUE
62 | LV_4681-5_0_4_line_62 | NAYY 4x150 SE | 59 | 60 | 0.035478 | 0.208 | 0.08 | 261 | 0 | 0.27 | 1 | 3 | cs | TRUE
63 | LV_4681-5_0_4_line_63 | NAYY 4x150 SE | 61 | 62 | 0.012956 | 0.208 | 0.08 | 261 | 0 | 0.27 | 1 | 1 | cs | TRUE
64 | LV_4681-5_0_4_line_64 | NAYY 4x150 SE | 61 | 63 | 0.019184 | 0.208 | 0.08 | 261 | 0 | 0.27 | 1 | 1 | cs | TRUE
65 | LV_4681-5_0_4_line_65 | NAYY 4x150 SE | 62 | 69 | 0.015988 | 0.208 | 0.08 | 261 | 0 | 0.27 | 1 | 1 | cs | TRUE
66 | LV_4681-5_0_4_line_66 | NAYY 4x150 SE | 66 | 67 | 0.021248 | 0.208 | 0.08 | 261 | 0 | 0.27 | 1 | 1 | cs | TRUE
67 | LV_4681-5_0_4_line_67 | NAYY 4x150 SE | 66 | 68 | 0.0094914 | 0.208 | 0.08 | 261 | 0 | 0.27 | 1 | 1 | cs | TRUE
68 | LV_4681-5_0_4_line_68 | NAYY 4x150 SE | 67 | 71 | 0.049106 | 0.208 | 0.08 | 261 | 0 | 0.27 | 1 | 1 | cs | TRUE
69 | LV_4681-5_0_4_line_69 | NAYY 4x150 SE | 68 | 69 | 0.023879 | 0.208 | 0.08 | 261 | 0 | 0.27 | 1 | 1 | cs | TRUE
70 | LV_4681-5_0_4_line_70 | NAYY 4x150 SE | 69 | 70 | 0.019763 | 0.208 | 0.08 | 261 | 0 | 0.27 | 1 | 1 | cs | TRUE

## trafo
| name | std_type | hv_bus | lv_bus | sn_mva | vn_hv_kv | vn_lv_kv | vk_percent | vkr_percent | pfe_kw | i0_percent | shift_degree | tap_side | tap_neutral | tap_min | tap_max | tap_step_percent | tap_step_degree | tap_pos | tap_phase_shifter | parallel | df | in_service
0 | LV_4681-5_0_4_trafo_35 | 0.25 MVA 20/0.4 kV | 72 | 37 | 0.25 | 20 | 0.4 | 6 | 1.44 | 0.8 | 0.32 | 150 | hv | 0 | -2 | 2 | 2.5 | 0 | 0 | FALSE | 1 | 1 | TRUE

## line_geodata
| x0 | y0 | x1 | y1 | x2 | y2 | x3 | y3 | x4 | y4 | x5 | y5
0 | 2736408.1308 | 1271942.509 | 2736414.4125 | 1271941.5976 | 2736419.8639 | 1271934.6167 | 2736440.4871 | 1271909.8567
1 | 2736440.4871 | 1271909.8567 | 2736580.9225 | 1271684.1723
2 | 2736408.1308 | 1271942.509 | 2736402.4276 | 1271953.221 | 2736399.7185 | 1271959.0864 | 2736396.5026 | 1271966.0412 | 2736391.3597 | 1271980.8369 | 2736376.8685 | 1272022.4317
3 | 2736408.1308 | 1271942.509 | 2736394.6169 | 1271930.1719
4 | 2736408.1308 | 1271942.509 | 2736411.665 | 1271946.1942 | 2736421.1326 | 1271955.448
5 | 2736580.9225 | 1271684.1723 | 2736588.484 | 1271668.4762
6 | 2736376.8685 | 1272022.4317 | 2736408.8648 | 1272033.1507
7 | 2736376.8685 | 1272022.4317 | 2736370.6455 | 1272040.2849
8 | 2736392.7996 | 1271928.4621 | 2736393.2815 | 1271928.9528 | 2736394.6169 | 1271930.1719
9 | 2736433.4245 | 1271966.4888 | 2736427.5153 | 1271961.6866 | 2736421.1326 | 1271955.448
10 | 2736412.5241 | 1272034.3766 | 2736408.8648 | 1272033.1507
11 | 2736378.1487 | 1271913.9886 | 2736380.3348 | 1271915.7742 | 2736392.7996 | 1271928.4621
12 | 2736433.4245 | 1271966.4888 | 2736436.2409 | 1271968.7775
13 | 2736637.8251 | 1271672.9331 | 2736643.4684 | 1271674.9101 | 2736675.3841 | 1271670.3108
14 | 2736595.9818 | 1271652.9123 | 2736617.9998 | 1271660.7515 | 2736632.1833 | 1271668.9432 | 2736637.8251 | 1271672.9331
15 | 2736675.3841 | 1271670.3108 | 2736675.9164 | 1271680.483
16 | 2736595.9818 | 1271652.9123 | 2736502.5758 | 1271618.6666
17 | 2736595.9818 | 1271652.9123 | 2736588.9199 | 1271667.5714
18 | 2736676.0309 | 1271682.6712 | 2736675.9164 | 1271680.483
19 | 2736502.5758 | 1271618.6666 | 2736499.3942 | 1271617.5001 | 2736482.8549 | 1271611.4363
20 | 2736588.484 | 1271668.4762 | 2736588.9199 | 1271667.5714
21 | 2736373.5104 | 1271910.2112 | 2736382.1175 | 1271901.1567 | 2736388.9782 | 1271898.9685 | 2736401.9769 | 1271902.2821
22 | 2736373.5104 | 1271910.2112 | 2736378.1487 | 1271913.9886
23 | 2736373.5104 | 1271910.2112 | 2736362.6165 | 1271901.3287 | 2736356.4787 | 1271897.2238
24 | 2736378.1487 | 1271913.9886 | 2736371.3922 | 1271929.3654
25 | 2736356.4787 | 1271897.2238 | 2736349.5496 | 1271892.5896
26 | 2736371.3922 | 1271929.3654 | 2736357.3371 | 1271961.3526
27 | 2736344.5647 | 1271889.2557 | 2736349.5496 | 1271892.5896
28 | 2736357.3371 | 1271961.3526 | 2736346.0534 | 1271987.0327
29 | 2736449.5299 | 1271978.9242 | 2736441.7852 | 1271973.2832 | 2736436.2409 | 1271968.7775
30 | 2736451.8786 | 1271980.6349 | 2736449.5299 | 1271978.9242
31 | 2736335.9121 | 1271906.5217 | 2736314.8681 | 1271948.5142
32 | 2736335.9121 | 1271906.5217 | 2736337.8491 | 1271902.6564
33 | 2736344.5647 | 1271889.2557 | 2736337.8491 | 1271902.6564
34 | 2736344.5647 | 1271889.2557 | 2736330.0496 | 1271878.4879 | 2736322.5067 | 1271871.5239
35 | 2736327.5226 | 1272030.3498 | 2736335.2903 | 1272011.5277 | 2736346.0534 | 1271987.0327
36 | 2736327.5226 | 1272030.3498 | 2736318.4953 | 1272052.2242 | 2736313.6809 | 1272067.9151
37 | 2736412.5241 | 1272034.3766 | 2736426.78 | 1272039.1524
38 | 2736322.5067 | 1271871.5239 | 2736314.9383 | 1271864.5365
39 | 2736314.9383 | 1271864.5365 | 2736314.9383 | 1271864.5365 | 2736298.0625 | 1271845.851 | 2736285.604 | 1271835.0997
40 | 2736259.0622 | 1271819.0582 | 2736269.8981 | 1271824.6025 | 2736284.0519 | 1271833.7603 | 2736285.604 | 1271835.0997
41 | 2736259.0622 | 1271819.0582 | 2736251.0922 | 1271831.6292
42 | 2736193.19 | 1271803.657 | 2736237.3628 | 1271811.7727 | 2736254.5258 | 1271816.729 | 2736259.0622 | 1271819.0582
43 | 2736193.19 | 1271803.657 | 2736160.8923 | 1271797.4729 | 2736148.9386 | 1271794.45
44 | 2736131.2885 | 1271788.0257 | 2736141.4856 | 1271792.5652 | 2736148.9386 | 1271794.45
45 | 2736351.5503 | 1271507.4247 | 2736357.4219 | 1271515.5877 | 2736359.769 | 1271519.1541
46 | 2736359.769 | 1271519.1541 | 2736374.0778 | 1271540.8959
47 | 2736338.2194 | 1271488.8911 | 2736351.5503 | 1271507.4247
48 | 2736382.0014 | 1271552.9357 | 2736374.0778 | 1271540.8959
49 | 2736382.0014 | 1271552.9357 | 2736383.281 | 1271554.8801
50 | 2736383.281 | 1271554.8801 | 2736388.3269 | 1271562.5471 | 2736389.6226 | 1271564.1077
51 | 2736389.6226 | 1271564.1077 | 2736396.3293 | 1271572.1858 | 2736403.634 | 1271579.4505 | 2736407.1861 | 1271581.6281
52 | 2736407.1861 | 1271581.6281 | 2736412.1839 | 1271584.692
53 | 2736425.446 | 1271590.3886 | 2736422.5277 | 1271589.3187 | 2736412.4195 | 1271584.8364 | 2736412.1839 | 1271584.692
54 | 2736425.446 | 1271590.3886 | 2736431.1433 | 1271592.4774
55 | 2736111.1645 | 1271819.0893 | 2736118.616 | 1271807.5871
56 | 2736131.2885 | 1271788.0257 | 2736118.616 | 1271807.5871
57 | 2736431.1433 | 1271592.4774 | 2736449.5449 | 1271599.224
58 | 2736131.2885 | 1271788.0257 | 2736122.3575 | 1271784.0604 | 2736120.1584 | 1271782.4779
59 | 2736100.7493 | 1271766.9346 | 2736109.041 | 1271774.4775 | 2736120.1584 | 1271782.4779
60 | 2736100.7493 | 1271766.9346 | 2736114.0463 | 1271747.3553
61 | 2736100.7493 | 1271766.9346 | 2736094.9486 | 1271761.6624 | 2736091.021 | 1271756.8056
62 | 2736482.8549 | 1271611.4363 | 2736449.5449 | 1271599.224
63 | 2736319.4523 | 1271462.7999 | 2736327.0174 | 1271473.3174
64 | 2736327.0174 | 1271473.3174 | 2736338.2194 | 1271488.8911
65 | 2736310.1164 | 1271449.8204 | 2736319.4523 | 1271462.7999
66 | 2736290.6111 | 1271422.7439 | 2736282.4685 | 1271436.4249 | 2736279.2638 | 1271440.6798
67 | 2736290.6111 | 1271422.7439 | 2736296.1657 | 1271430.4402
68 | 2736279.2638 | 1271440.6798 | 2736249.7205 | 1271479.9048
69 | 2736310.1164 | 1271449.8204 | 2736300.3169 | 1271436.1921 | 2736296.1657 | 1271430.4402
70 | 2736310.1164 | 1271449.8204 | 2736316.7088 | 1271445.5796 | 2736323.3032 | 1271439.3034 | 2736324.9209 | 1271436.9927

## bus_geodata
| x | y | coords
0 | 2736440.4871 | 1271909.8567
1 | 2736408.1308 | 1271942.509
2 | 2736580.9225 | 1271684.1723
3 | 2736376.8685 | 1272022.4317
4 | 2736394.6169 | 1271930.1719
5 | 2736421.1326 | 1271955.448
6 | 2736408.8648 | 1272033.1507
7 | 2736370.6455 | 1272040.2849
8 | 2736392.7996 | 1271928.4621
9 | 2736433.4245 | 1271966.4888
10 | 2736637.8251 | 1271672.9331
11 | 2736675.3841 | 1271670.3108
12 | 2736595.9818 | 1271652.9123
13 | 2736675.9164 | 1271680.483
14 | 2736502.5758 | 1271618.6666
15 | 2736588.9199 | 1271667.5714
16 | 2736401.9769 | 1271902.2821
17 | 2736373.5104 | 1271910.2112
18 | 2736378.1487 | 1271913.9886
19 | 2736356.4787 | 1271897.2238
20 | 2736371.3922 | 1271929.3654
21 | 2736349.5496 | 1271892.5896
22 | 2736357.3371 | 1271961.3526
23 | 2736436.2409 | 1271968.7775
24 | 2736449.5299 | 1271978.9242
25 | 2736451.8786 | 1271980.6349
26 | 2736314.8681 | 1271948.5142
27 | 2736335.9121 | 1271906.5217
28 | 2736337.8491 | 1271902.6564
29 | 2736344.5647 | 1271889.2557
30 | 2736346.0534 | 1271987.0327
31 | 2736327.5226 | 1272030.3498
32 | 2736313.6809 | 1272067.9151
33 | 2736412.5241 | 1272034.3766
34 | 2736426.78 | 1272039.1524
35 | 2736322.5067 | 1271871.5239
36 | 2736314.9383 | 1271864.5365
37 | 2736285.604 | 1271835.0997
38 | 2736259.0622 | 1271819.0582
39 | 2736251.0922 | 1271831.6292
40 | 2736193.19 | 1271803.657
41 | 2736148.9386 | 1271794.45
42 | 2736359.769 | 1271519.1541
43 | 2736351.5503 | 1271507.4247
44 | 2736374.0778 | 1271540.8959
45 | 2736382.0014 | 1271552.9357
46 | 2736383.281 | 1271554.8801
47 | 2736389.6226 | 1271564.1077
48 | 2736407.1861 | 1271581.6281
49 | 2736412.1839 | 1271584.692
50 | 2736425.446 | 1271590.3886
51 | 2736111.1645 | 1271819.0893
52 | 2736118.616 | 1271807.5871
53 | 2736431.1433 | 1271592.4774
54 | 2736131.2885 | 1271788.0257
55 | 2736120.1584 | 1271782.4779
56 | 2736100.7493 | 1271766.9346
57 | 2736114.0463 | 1271747.3552
58 | 2736091.021 | 1271756.8056
59 | 2736449.5449 | 1271599.224
60 | 2736482.8549 | 1271611.4363
61 | 2736327.0174 | 1271473.3174
62 | 2736319.4523 | 1271462.7999
63 | 2736338.2194 | 1271488.8911
64 | 2736588.484 | 1271668.4762
65 | 2736676.0309 | 1271682.6712
66 | 2736290.6111 | 1271422.7439
67 | 2736279.2638 | 1271440.6798
68 | 2736296.1657 | 1271430.4402
69 | 2736310.1164 | 1271449.8204
70 | 2736324.9209 | 1271436.9927
71 | 2736249.7205 | 1271479.9048
72 | 2736259.0622 | 1271819.0582

## line_std_types
| c_nf_per_km | r_ohm_per_km | x_ohm_per_km | max_i_ka | type | q_mm2 | alpha | voltage_rating
NAYY 4x50 SE | 210 | 0.642 | 0.083 | 0.142 | cs | 50 | 0.00403 | LV
NAYY 4x120 SE | 264 | 0.225 | 0.08 | 0.242 | cs | 120 | 0.00403 | LV
NAYY 4x150 SE | 261 | 0.208 | 0.08 | 0.27 | cs | 150 | 0.00403 | LV
NA2XS2Y 1x95 RM/25 12/20 kV | 216 | 0.313 | 0.132 | 0.252 | cs | 95 | 0.00403 | MV
NA2XS2Y 1x185 RM/25 12/20 kV | 273 | 0.161 | 0.117 | 0.362 | cs | 185 | 0.00403 | MV
NA2XS2Y 1x240 RM/25 12/20 kV | 304 | 0.122 | 0.112 | 0.421 | cs | 240 | 0.00403 | MV
NA2XS2Y 1x95 RM/25 6/10 kV | 315 | 0.313 | 0.123 | 0.249 | cs | 95 | 0.00403 | MV
NA2XS2Y 1x185 RM/25 6/10 kV | 406 | 0.161 | 0.11 | 0.358 | cs | 185 | 0.00403 | MV
NA2XS2Y 1x240 RM/25 6/10 kV | 456 | 0.122 | 0.105 | 0.416 | cs | 240 | 0.00403 | MV
NA2XS2Y 1x150 RM/25 12/20 kV | 250 | 0.206 | 0.116 | 0.319 | cs | 150 | 0.00403 | MV
NA2XS2Y 1x120 RM/25 12/20 kV | 230 | 0.253 | 0.119 | 0.283 | cs | 120 | 0.00403 | MV
NA2XS2Y 1x70 RM/25 12/20 kV | 190 | 0.443 | 0.132 | 0.22 | cs | 70 | 0.00403 | MV
NA2XS2Y 1x150 RM/25 6/10 kV | 360 | 0.206 | 0.11 | 0.315 | cs | 150 | 0.00403 | MV
NA2XS2Y 1x120 RM/25 6/10 kV | 340 | 0.253 | 0.113 | 0.28 | cs | 120 | 0.00403 | MV
NA2XS2Y 1x70 RM/25 6/10 kV | 280 | 0.443 | 0.123 | 0.217 | cs | 70 | 0.00403 | MV
N2XS(FL)2Y 1x120 RM/35 64/110 kV | 112 | 0.153 | 0.166 | 0.366 | cs | 120 | 0.00393 | HV
N2XS(FL)2Y 1x185 RM/35 64/110 kV | 125 | 0.099 | 0.156 | 0.457 | cs | 185 | 0.00393 | HV
N2XS(FL)2Y 1x240 RM/35 64/110 kV | 135 | 0.075 | 0.149 | 0.526 | cs | 240 | 0.00393 | HV
N2XS(FL)2Y 1x300 RM/35 64/110 kV | 144 | 0.06 | 0.144 | 0.588 | cs | 300 | 0.00393 | HV
15-AL1/3-ST1A 0.4 | 11 | 1.8769 | 0.35 | 0.105 | ol | 16 | 0.00403 | LV
24-AL1/4-ST1A 0.4 | 11.25 | 1.2012 | 0.335 | 0.14 | ol | 24 | 0.00403 | LV
48-AL1/8-ST1A 0.4 | 12.2 | 0.5939 | 0.3 | 0.21 | ol | 48 | 0.00403 | LV
94-AL1/15-ST1A 0.4 | 13.2 | 0.306 | 0.29 | 0.35 | ol | 94 | 0.00403 | LV
34-AL1/6-ST1A 10.0 | 9.7 | 0.8342 | 0.36 | 0.17 | ol | 34 | 0.00403 | MV
48-AL1/8-ST1A 10.0 | 10.1 | 0.5939 | 0.35 | 0.21 | ol | 48 | 0.00403 | MV
70-AL1/11-ST1A 10.0 | 10.4 | 0.4132 | 0.339 | 0.29 | ol | 70 | 0.00403 | MV
94-AL1/15-ST1A 10.0 | 10.75 | 0.306 | 0.33 | 0.35 | ol | 94 | 0.00403 | MV
122-AL1/20-ST1A 10.0 | 11.1 | 0.2376 | 0.323 | 0.41 | ol | 122 | 0.00403 | MV
149-AL1/24-ST1A 10.0 | 11.25 | 0.194 | 0.315 | 0.47 | ol | 149 | 0.00403 | MV
34-AL1/6-ST1A 20.0 | 9.15 | 0.8342 | 0.382 | 0.17 | ol | 34 | 0.00403 | MV
48-AL1/8-ST1A 20.0 | 9.5 | 0.5939 | 0.372 | 0.21 | ol | 48 | 0.00403 | MV
70-AL1/11-ST1A 20.0 | 9.7 | 0.4132 | 0.36 | 0.29 | ol | 70 | 0.00403 | MV
94-AL1/15-ST1A 20.0 | 10 | 0.306 | 0.35 | 0.35 | ol | 94 | 0.00403 | MV
122-AL1/20-ST1A 20.0 | 10.3 | 0.2376 | 0.344 | 0.41 | ol | 122 | 0.00403 | MV
149-AL1/24-ST1A 20.0 | 10.5 | 0.194 | 0.337 | 0.47 | ol | 149 | 0.00403 | MV
184-AL1/30-ST1A 20.0 | 10.75 | 0.1571 | 0.33 | 0.535 | ol | 184 | 0.00403 | MV
243-AL1/39-ST1A 20.0 | 11 | 0.1188 | 0.32 | 0.645 | ol | 243 | 0.00403 | MV
48-AL1/8-ST1A 110.0 | 8 | 0.5939 | 0.46 | 0.21 | ol | 48 | 0.00403 | HV
70-AL1/11-ST1A 110.0 | 8.4 | 0.4132 | 0.45 | 0.29 | ol | 70 | 0.00403 | HV
94-AL1/15-ST1A 110.0 | 8.65 | 0.306 | 0.44 | 0.35 | ol | 94 | 0.00403 | HV
122-AL1/20-ST1A 110.0 | 8.5 | 0.2376 | 0.43 | 0.41 | ol | 122 | 0.00403 | HV
149-AL1/24-ST1A 110.0 | 8.75 | 0.194 | 0.41 | 0.47 | ol | 149 | 0.00403 | HV
184-AL1/30-ST1A 110.0 | 8.8 | 0.1571 | 0.4 | 0.535 | ol | 184 | 0.00403 | HV
243-AL1/39-ST1A 110.0 | 9 | 0.1188 | 0.39 | 0.645 | ol | 243 | 0.00403 | HV
305-AL1/39-ST1A 110.0 | 9.2 | 0.0949 | 0.38 | 0.74 | ol | 305 | 0.00403 | HV
490-AL1/64-ST1A 110.0 | 9.75 | 0.059 | 0.37 | 0.96 | ol | 490 | 0.00403 | HV
679-AL1/86-ST1A 110.0 | 9.95 | 0.042 | 0.36 | 1.15 | ol | 679 | 0.00403 | HV
490-AL1/64-ST1A 220.0 | 10 | 0.059 | 0.285 | 0.96 | ol | 490 | 0.00403 | HV
679-AL1/86-ST1A 220.0 | 11.7 | 0.042 | 0.275 | 1.15 | ol | 679 | 0.00403 | HV
490-AL1/64-ST1A 380.0 | 11 | 0.059 | 0.253 | 0.96 | ol | 490 | 0.00403 | HV
679-AL1/86-ST1A 380.0 | 14.6 | 0.042 | 0.25 | 1.15 | ol | 679 | 0.00403 | HV

## trafo_std_types
| i0_percent | pfe_kw | vkr_percent | sn_mva | vn_lv_kv | vn_hv_kv | vk_percent | shift_degree | vector_group | tap_side | tap_neutral | tap_min | tap_max | tap_step_degree | tap_step_percent | tap_phase_shifter
160 MVA 380/110 kV | 0.06 | 60 | 0.25 | 160 | 110 | 380 | 12.2 | 0 | Yy0 | hv | 0 | -9 | 9 | 0 | 1.5 | FALSE
100 MVA 220/110 kV | 0.06 | 55 | 0.26 | 100 | 110 | 220 | 12 | 0 | Yy0 | hv | 0 | -9 | 9 | 0 | 1.5 | FALSE
63 MVA 110/20 kV | 0.04 | 22 | 0.32 | 63 | 20 | 110 | 18 | 150 | YNd5 | hv | 0 | -9 | 9 | 0 | 1.5 | FALSE
40 MVA 110/20 kV | 0.05 | 18 | 0.34 | 40 | 20 | 110 | 16.2 | 150 | YNd5 | hv | 0 | -9 | 9 | 0 | 1.5 | FALSE
25 MVA 110/20 kV | 0.07 | 14 | 0.41 | 25 | 20 | 110 | 12 | 150 | YNd5 | hv | 0 | -9 | 9 | 0 | 1.5 | FALSE
63 MVA 110/10 kV | 0.04 | 22 | 0.32 | 63 | 10 | 110 | 18 | 150 | YNd5 | hv | 0 | -9 | 9 | 0 | 1.5 | FALSE
40 MVA 110/10 kV | 0.05 | 18 | 0.34 | 40 | 10 | 110 | 16.2 | 150 | YNd5 | hv | 0 | -9 | 9 | 0 | 1.5 | FALSE
25 MVA 110/10 kV | 0.07 | 14 | 0.41 | 25 | 10 | 110 | 12 | 150 | YNd5 | hv | 0 | -9 | 9 | 0 | 1.5 | FALSE
0.25 MVA 20/0.4 kV | 0.32 | 0.8 | 1.44 | 0.25 | 0.4 | 20 | 6 | 150 | Yzn5 | hv | 0 | -2 | 2 | 0 | 2.5 | FALSE
0.4 MVA 20/0.4 kV | 0.3375 | 1.35 | 1.425 | 0.4 | 0.4 | 20 | 6 | 150 | Dyn5 | hv | 0 | -2 | 2 | 0 | 2.5 | FALSE
0.63 MVA 20/0.4 kV | 0.2619 | 1.65 | 1.206 | 0.63 | 0.4 | 20 | 6 | 150 | Dyn5 | hv | 0 | -2 | 2 | 0 | 2.5 | FALSE
0.25 MVA 10/0.4 kV | 0.24 | 0.6 | 1.2 | 0.25 | 0.4 | 10 | 4 | 150 | Dyn5 | hv | 0 | -2 | 2 | 0 | 2.5 | FALSE
0.4 MVA 10/0.4 kV | 0.2375 | 0.95 | 1.325 | 0.4 | 0.4 | 10 | 4 | 150 | Dyn5 | hv | 0 | -2 | 2 | 0 | 2.5 | FALSE
0.63 MVA 10/0.4 kV | 0.1873 | 1.18 | 1.0794 | 0.63 | 0.4 | 10 | 4 | 150 | Dyn5 | hv | 0 | -2 | 2 | 0 | 2.5 | FALSE

## trafo3w_std_types
| sn_hv_mva | sn_mv_mva | sn_lv_mva | vn_hv_kv | vn_mv_kv | vn_lv_kv | vk_hv_percent | vk_mv_percent | vk_lv_percent | vkr_hv_percent | vkr_mv_percent | vkr_lv_percent | pfe_kw | i0_percent | shift_mv_degree | shift_lv_degree | vector_group | tap_side | tap_neutral | tap_min | tap_max | tap_step_percent
63/25/38 MVA 110/20/10 kV | 63 | 25 | 38 | 110 | 20 | 10 | 10.4 | 10.4 | 10.4 | 0.28 | 0.32 | 0.35 | 35 | 0.89 | 0 | 0 | YN0yn0yn0 | hv | 0 | -10 | 10 | 1.2
63/25/38 MVA 110/10/10 kV | 63 | 25 | 38 | 110 | 10 | 10 | 10.4 | 10.4 | 10.4 | 0.28 | 0.32 | 0.35 | 35 | 0.89 | 0 | 0 | YN0yn0yn0 | hv | 0 | -10 | 10 | 1.2

## fuse_std_types
| fuse_type | i_rated_a | t_avg | t_min | t_total | x_avg | x_min | x_total
HV 100A | HV 100A | 100 | 0 | [10.0, 3.64, 0.854, 0.281, 0.1, 0.0531, 0.022, 0.01] | [10.0, 4.267, 1.21, 0.403, 0.1, 0.058, 0.022, 0.01] | 0 | [300.0, 350.0, 450.0, 550.0, 700.0, 850.0, 1200.0, 1752.0] | [600.0, 700.0, 900.0, 1150.0, 1665.0, 2000.0, 3000.0, 4313.0]
HV 10A | HV 10A | 10 | 0 | [10.0, 1675.0, 0.344, 0.156, 0.1, 0.0417, 0.0171, 0.01] | [10.0, 1.3, 0.3, 0.155, 0.1, 0.0555, 0.023, 0.01] | 0 | [30.0, 32.0, 35.0, 37.0, 39.0, 50.0, 70.0, 88.0] | [60.0, 70.0, 80.0, 87.0, 94.0, 110.0, 150.0, 216.0]
HV 125A | HV 125A | 125 | 0 | [10.0, 1.82, 0.344, 0.1, 0.0467, 0.0269, 0.01] | [10.0, 2.478, 0.426, 0.1, 0.0427, 0.0211, 0.01] | 0 | [375.0, 500.0, 700.0, 925.0, 1200.0, 1500.0, 2341.0] | [750.0, 1000.0, 1500.0, 2200.0, 3000.0, 4000.0, 5765.0]
HV 160A | HV 160A | 160 | 0 | [10.0, 4.15, 1.03, 0.198, 0.1, 0.051, 0.0172, 0.01] | [10.0, 2.3, 0.734, 0.274, 0.1, 0.046, 0.0177, 0.01] | 0 | [480.0, 550.0, 700.0, 1000.0, 1260.0, 1600.0, 2500.0, 3227.0] | [960.0, 1300.0, 1700.0, 2200.0, 2996.0, 4000.0, 6000.0, 7946.0]
HV 16A | HV 16A | 16 | 0 | [10.0, 0.352, 0.164, 0.1, 0.0649, 0.0342, 0.01] | [10.0, 2.34, 0.722, 0.181, 0.1, 0.055, 0.0296, 0.01] | 0 | [48.0, 60.0, 65.0, 71.0, 80.0, 100.0, 162.0] | [96.0, 110.0, 125.0, 150.0, 168.0, 200.0, 250.0, 398.0]
HV 200A | HV 200A | 200 | 0 | [10.0, 4.267, 1.21, 0.403, 0.1, 0.058, 0.022, 0.01] | [10.0, 3.73, 1.654, 0.328, 0.1, 0.0531, 0.019, 0.01] | 0 | [600.0, 700.0, 900.0, 1150.0, 1665.0, 2000.0, 3000.0, 4313.0] | [1200.0, 1500.0, 1800.0, 2700.0, 3960.0, 5000.0, 7500.0, 10620.0]
HV 20A | HV 20A | 20 | 0 | [10.0, 1.3, 0.3, 0.155, 0.1, 0.0555, 0.023, 0.01] | [10.0, 1.3, 0.161, 0.1, 0.0611, 0.0399, 0.0141, 0.01] | 0 | [60.0, 70.0, 80.0, 87.0, 94.0, 110.0, 150.0, 216.0] | [120.0, 150.0, 200.0, 223.0, 260.0, 300.0, 450.0, 532.0]
HV 25A | HV 25A | 25 | 0 | [10.0, 2.512, 0.833, 0.299, 0.1, 0.0372, 0.0223, 0.01] | [10.0, 3.125, 0.597, 0.198, 0.1, 0.0378, 0.022, 0.01] | 0 | [75.0, 82.0, 90.0, 100.0, 124.0, 170.0, 200.0, 289.0] | [150.0, 170.0, 210.0, 250.0, 294.0, 400.0, 500.0, 711.0]
HV 31.5A | HV 31.5A | 31.5 | 0 | [10.0, 2.34, 0.722, 0.181, 0.1, 0.055, 0.0296, 0.01] | [10.0, 2.84, 0.368, 0.164, 0.1, 0.0621, 0.0378, 0.0195, 0.01] | 0 | [95.0, 110.0, 125.0, 150.0, 165.0, 200.0, 250.0, 390.0] | [189.0, 220.0, 300.0, 350.0, 393.0, 450.0, 530.0, 700.0, 960.0]
HV 40A | HV 40A | 40 | 0 | [10.0, 1.3, 0.161, 0.1, 0.0611, 0.0399, 0.0141, 0.01] | [10.0, 2.05, 0.369, 0.198, 0.1, 0.051, 0.0298, 0.01] | 0 | [120.0, 150.0, 200.0, 223.0, 260.0, 300.0, 450.0, 532.0] | [240.0, 300.0, 400.0, 450.0, 530.0, 650.0, 800.0, 1311.0]
HV 50A | HV 50A | 50 | 0 | [10.0, 3.215, 0.597, 0.198, 0.1, 0.0378, 0.022, 0.01] | [10.0, 3.64, 0.854, 0.281, 0.1, 0.0531, 0.022, 0.01] | 0 | [150.0, 170.0, 210.0, 250.0, 294.0, 400.0, 500.0, 711.0] | [300.0, 350.0, 450.0, 550.0, 700.0, 850.0, 1200.0, 1752.0]
HV 6.3A | HV 6.3A | 6.3 | 0 | [10.0, 1.39, 0.344, 0.168, 0.1, 0.056, 0.0263, 0.01] | [10.0, 1.711, 0.516, 0.198, 0.1, 0.0634, 0.0303, 0.01] | 0 | [19.0, 19.5, 20.4, 20.8, 22.0, 25.0, 32.0, 48.0] | [38.0, 40.0, 43.0, 48.0, 53.0, 60.0, 75.0, 118.0]
HV 63A | HV 63A | 63 | 0 | [10.0, 2.84, 0.368, 0.164, 0.1, 0.0621, 0.0378, 0.0195, 0.01] | [10.0, 1.82, 0.344, 0.1, 0.0467, 0.0269, 0.01] | 0 | [189.0, 220.0, 300.0, 350.0, 393.0, 450.0, 530.0, 700.0, 961.0] | [378.0, 500.0, 700.0, 934.0, 1200.0, 1500.0, 2366.0]
HV 80A | HV 80A | 80 | 0 | [10.0, 2.05, 0.369, 0.198, 0.1, 0.051, 0.0298, 0.01] | [10.0, 4.15, 1.03, 0.198, 0.1, 0.051, 0.0172, 0.01] | 0 | [240.0, 300.0, 400.0, 450.0, 530.0, 650.0, 800.0, 1311.0] | [480.0, 550.0, 700.0, 1000.0, 1260.0, 1600.0, 2500.0, 3227.0]
Siemens NH-1-100 | Siemens NH-1-100 | 100 | [5400.0, 2000.0, 400.0, 20.0, 1.0, 0.2, 0.012, 0.004] | 0 | 0 | [150.0, 190.0, 250.0, 430.0, 900.0, 1250.0, 2700.0, 3600.0] | 0 | 0
Siemens NH-1-125 | Siemens NH-1-125 | 125 | [4800.0, 120.0, 7.0, 0.1, 0.004] | 0 | 0 | [180.0, 400.0, 740.0, 2000.0, 4250.0] | 0 | 0
Siemens NH-1-16 | Siemens NH-1-16 | 16 | [4000.0, 400.0, 2.0, 0.1, 0.04, 0.01] | 0 | 0 | [26.0, 35.0, 75.0, 150.0, 200.0, 300.0] | 0 | 0
Siemens NH-1-160 | Siemens NH-1-160 | 160 | [4800.0, 120.0, 7.0, 0.1, 0.004] | 0 | 0 | [210.0, 500.0, 900.0, 2300.0, 5000.0] | 0 | 0
Siemens NH-1-25 | Siemens NH-1-25 | 25 | [4000.0, 1000.0, 10.0, 0.2, 0.02, 0.01] | 0 | 0 | [40.0, 50.0, 100.0, 210.0, 400.0, 500.0] | 0 | 0
Siemens NH-1-50 | Siemens NH-1-50 | 50 | [4000.0, 40.0, 4.0, 1.0, 0.02, 0.01] | 0 | 0 | [86.0, 200.0, 300.0, 400.0, 1000.0, 1280.0] | 0 | 0
Siemens NH-1-63 | Siemens NH-1-63 | 63 | [4000.0, 100.0, 10.0, 2.0, 0.04, 0.01] | 0 | 0 | [100.0, 200.0, 300.0, 400.0, 1000.0, 1500.0] | 0 | 0
Siemens NH-1-80 | Siemens NH-1-80 | 80 | [4800.0, 120.0, 7.0, 0.1, 0.01] | 0 | 0 | [150.58, 250.0, 450.0, 1150.0, 2470.0] | 0 | 0
Siemens NH-2-1000 | Siemens NH-2-1000 | 1000 | [4800.0, 120.0, 7.0, 0.1, 0.004] | 0 | 0 | [1900.0, 3500.0, 8400.0, 24000.0, 52000.0] | 0 | 0
Siemens NH-2-200 | Siemens NH-2-200 | 200 | [4800.0, 120.0, 7.0, 0.1, 0.004] | 0 | 0 | [280.0, 650.0, 1200.0, 3000.0, 7000.0] | 0 | 0
Siemens NH-2-224 | Siemens NH-2-224 | 224 | [4800.0, 120.0, 7.0, 0.2, 0.04, 0.004] | 0 | 0 | [400.0, 750.0, 1453.0, 3025.0, 4315.0, 7600.0] | 0 | 0
Siemens NH-2-250 | Siemens NH-2-250 | 250 | [4800.0, 120.0, 7.0, 0.1, 0.004] | 0 | 0 | [450.0, 800.0, 1650.0, 4000.0, 8500.0] | 0 | 0
Siemens NH-2-315 | Siemens NH-2-315 | 315 | [4800.0, 120.0, 7.0, 0.1, 0.004] | 0 | 0 | [550.0, 920.0, 1900.0, 5000.0, 11000.0] | 0 | 0
Siemens NH-2-355 | Siemens NH-2-355 | 355 | [4800.0, 120.0, 6.0, 0.1, 0.004] | 0 | 0 | [650.0, 1116.27, 2350.0, 5840.0, 12790.0] | 0 | 0
Siemens NH-2-400 | Siemens NH-2-400 | 400 | [4800.0, 120.0, 7.0, 0.1, 0.004] | 0 | 0 | [720.0, 1350.0, 2800.0, 6500.0, 15000.0] | 0 | 0
Siemens NH-2-425 | Siemens NH-2-425 | 425 | [4800.0, 120.0, 7.0, 0.1, 0.004] | 0 | 0 | [850.0, 1500.0, 3050.0, 7500.0, 16500.0] | 0 | 0
Siemens NH-2-630 | Siemens NH-2-630 | 630 | [4800.0, 120.0, 7.0, 0.1, 0.004] | 0 | 0 | [1200.0, 2000.0, 4800.0, 12000.0, 26000.0] | 0 | 0

## dtypes
| element | column | dtype
0 | bus | name | object
1 | bus | vn_kv | float64
2 | bus | type | object
3 | bus | zone | object
4 | bus | in_service | bool
5 | load | name | object
6 | load | bus | uint32
7 | load | p_mw | float64
8 | load | q_mvar | float64
9 | load | const_z_percent | float64
10 | load | const_i_percent | float64
11 | load | sn_mva | float64
12 | load | scaling | float64
13 | load | in_service | bool
14 | load | type | object
15 | ext_grid | name | object
16 | ext_grid | bus | uint32
17 | ext_grid | vm_pu | float64
18 | ext_grid | va_degree | float64
19 | ext_grid | slack_weight | float64
20 | ext_grid | in_service | bool
21 | line | name | object
22 | line | std_type | object
23 | line | from_bus | uint32
24 | line | to_bus | uint32
25 | line | length_km | float64
26 | line | r_ohm_per_km | float64
27 | line | x_ohm_per_km | float64
28 | line | c_nf_per_km | float64
29 | line | g_us_per_km | float64
30 | line | max_i_ka | float64
31 | line | df | float64
32 | line | parallel | uint32
33 | line | type | object
34 | line | in_service | bool
35 | trafo | name | object
36 | trafo | std_type | object
37 | trafo | hv_bus | uint32
38 | trafo | lv_bus | uint32
39 | trafo | sn_mva | float64
40 | trafo | vn_hv_kv | float64
41 | trafo | vn_lv_kv | float64
42 | trafo | vk_percent | float64
43 | trafo | vkr_percent | float64
44 | trafo | pfe_kw | float64
45 | trafo | i0_percent | float64
46 | trafo | shift_degree | float64
47 | trafo | tap_side | object
48 | trafo | tap_neutral | int32
49 | trafo | tap_min | int32
50 | trafo | tap_max | int32
51 | trafo | tap_step_percent | float64
52 | trafo | tap_step_degree | float64
53 | trafo | tap_pos | int32
54 | trafo | tap_phase_shifter | bool
55 | trafo | parallel | uint32
56 | trafo | df | float64
57 | trafo | in_service | bool
58 | line_geodata | coords | object
59 | bus_geodata | x | float64
60 | bus_geodata | y | float64
61 | bus_geodata | coords | object

## parameters
| version | format_version | converged | OPF_converged | name | f_hz | sn_mva
0 | 2.14.6 | 2.14.0 | FALSE | FALSE |  | 50 | 1