## bus
| name | vn_kv | type | zone | in_service
0 | bus_LV_4683-10_0_3_node_0 | 0.4 | n |  | TRUE
1 | bus_LV_4683-10_0_3_node_1 | 0.4 | n |  | TRUE
2 | bus_LV_4683-10_0_3_node_2 | 0.4 | n |  | TRUE
3 | bus_LV_4683-10_0_3_node_3 | 0.4 | n |  | TRUE
4 | bus_LV_4683-10_0_3_node_4 | 0.4 | n |  | TRUE
5 | bus_LV_4683-10_0_3_node_55 | 0.4 | n |  | TRUE
6 | bus_LV_4683-10_0_3_node_11 | 0.4 | n |  | TRUE
7 | bus_LV_4683-10_0_3_node_78 | 0.4 | n |  | TRUE
8 | bus_LV_4683-10_0_3_node_77 | 0.4 | n |  | TRUE
9 | bus_LV_4683-10_0_3_node_5 | 0.4 | n |  | TRUE
10 | bus_LV_4683-10_0_3_node_6 | 0.4 | n |  | TRUE
11 | bus_LV_4683-10_0_3_node_7 | 0.4 | n |  | TRUE
12 | bus_LV_4683-10_0_3_node_8 | 0.4 | n |  | TRUE
13 | bus_LV_4683-10_0_3_node_9 | 0.4 | n |  | TRUE
14 | bus_LV_4683-10_0_3_node_10 | 0.4 | n |  | TRUE
15 | bus_LV_4683-10_0_3_node_37 | 0.4 | n |  | TRUE
16 | bus_LV_4683-10_0_3_node_59 | 0.4 | n |  | TRUE
17 | bus_LV_4683-10_0_3_node_58 | 0.4 | n |  | TRUE
18 | bus_LV_4683-10_0_3_node_21 | 0.4 | n |  | TRUE
19 | bus_LV_4683-10_0_3_node_18 | 0.4 | n |  | TRUE
20 | bus_LV_4683-10_0_3_node_36 | 0.4 | n |  | TRUE
21 | bus_LV_4683-10_0_3_node_66 | 0.4 | n |  | TRUE
22 | bus_LV_4683-10_0_3_node_82 | 0.4 | n |  | TRUE
23 | bus_LV_4683-10_0_3_node_19 | 0.4 | n |  | TRUE
24 | bus_LV_4683-10_0_3_node_12 | 0.4 | n |  | TRUE
25 | bus_LV_4683-10_0_3_node_13 | 0.4 | n |  | TRUE
26 | bus_LV_4683-10_0_3_node_14 | 0.4 | n |  | TRUE
27 | bus_LV_4683-10_0_3_node_15 | 0.4 | n |  | TRUE
28 | bus_LV_4683-10_0_3_node_16 | 0.4 | n |  | TRUE
29 | bus_LV_4683-10_0_3_node_17 | 0.4 | n |  | TRUE
30 | bus_LV_4683-10_0_3_node_95 | 0.4 | n |  | TRUE
31 | bus_LV_4683-10_0_3_node_24 | 0.4 | n |  | TRUE
32 | bus_LV_4683-10_0_3_node_62 | 0.4 | n |  | TRUE
33 | bus_LV_4683-10_0_3_node_72 | 0.4 | n |  | TRUE
34 | bus_LV_4683-10_0_3_node_91 | 0.4 | n |  | TRUE
35 | bus_LV_4683-10_0_3_node_22 | 0.4 | n |  | TRUE
36 | bus_LV_4683-10_0_3_node_20 | 0.4 | n |  | TRUE
37 | bus_LV_4683-10_0_3_node_47 | 0.4 | n |  | TRUE
38 | bus_LV_4683-10_0_3_node_60 | 0.4 | n |  | TRUE
39 | bus_LV_4683-10_0_3_node_46 | 0.4 | n |  | TRUE
40 | bus_LV_4683-10_0_3_node_61 | 0.4 | n |  | TRUE
41 | bus_LV_4683-10_0_3_node_83 | 0.4 | n |  | TRUE
42 | bus_LV_4683-10_0_3_node_23 | 0.4 | n |  | TRUE
43 | bus_LV_4683-10_0_3_node_26 | 0.4 | n |  | TRUE
44 | bus_LV_4683-10_0_3_node_27 | 0.4 | n |  | TRUE
45 | bus_LV_4683-10_0_3_node_28 | 0.4 | n |  | TRUE
46 | bus_LV_4683-10_0_3_node_29 | 0.4 | n |  | TRUE
47 | bus_LV_4683-10_0_3_node_30 | 0.4 | n |  | TRUE
48 | bus_LV_4683-10_0_3_node_81 | 0.4 | n |  | TRUE
49 | bus_LV_4683-10_0_3_node_40 | 0.4 | n |  | TRUE
50 | bus_LV_4683-10_0_3_node_84 | 0.4 | n |  | TRUE
51 | bus_LV_4683-10_0_3_node_80 | 0.4 | n |  | TRUE
52 | bus_LV_4683-10_0_3_node_52 | 0.4 | n |  | TRUE
53 | bus_LV_4683-10_0_3_node_34 | 0.4 | n |  | TRUE
54 | bus_LV_4683-10_0_3_node_31 | 0.4 | n |  | TRUE
55 | bus_LV_4683-10_0_3_node_32 | 0.4 | n |  | TRUE
56 | bus_LV_4683-10_0_3_node_38 | 0.4 | n |  | TRUE
57 | bus_LV_4683-10_0_3_node_39 | 0.4 | n |  | TRUE
58 | bus_LV_4683-10_0_3_node_54 | 0.4 | n |  | TRUE
59 | bus_LV_4683-10_0_3_node_50 | 0.4 | n |  | TRUE
60 | bus_LV_4683-10_0_3_node_41 | 0.4 | n |  | TRUE
61 | bus_LV_4683-10_0_3_node_42 | 0.4 | n |  | TRUE
62 | bus_LV_4683-10_0_3_node_43 | 0.4 | n |  | TRUE
63 | bus_LV_4683-10_0_3_node_44 | 0.4 | n |  | TRUE
64 | bus_LV_4683-10_0_3_node_45 | 0.4 | n |  | TRUE
65 | bus_LV_4683-10_0_3_node_71 | 0.4 | n |  | TRUE
66 | bus_LV_4683-10_0_3_node_69 | 0.4 | n |  | TRUE
67 | bus_LV_4683-10_0_3_node_74 | 0.4 | n |  | TRUE
68 | bus_LV_4683-10_0_3_node_70 | 0.4 | n |  | TRUE
69 | bus_LV_4683-10_0_3_node_48 | 0.4 | n |  | TRUE
70 | bus_LV_4683-10_0_3_node_49 | 0.4 | n |  | TRUE
71 | bus_LV_4683-10_0_3_node_96 | 0.4 | n |  | TRUE
72 | bus_LV_4683-10_0_3_node_94 | 0.4 | n |  | TRUE
73 | bus_LV_4683-10_0_3_node_51 | 0.4 | n |  | TRUE
74 | bus_LV_4683-10_0_3_node_53 | 0.4 | n |  | TRUE
75 | bus_LV_4683-10_0_3_node_56 | 0.4 | n |  | TRUE
76 | bus_LV_4683-10_0_3_node_79 | 0.4 | n |  | TRUE
77 | bus_LV_4683-10_0_3_node_97 | 0.4 | n |  | TRUE
78 | bus_LV_4683-10_0_3_node_57 | 0.4 | n |  | TRUE
79 | bus_LV_4683-10_0_3_node_98 | 0.4 | n |  | TRUE
80 | bus_LV_4683-10_0_3_node_99 | 0.4 | n |  | TRUE
81 | bus_LV_4683-10_0_3_node_100 | 0.4 | n |  | TRUE
82 | bus_LV_4683-10_0_3_node_65 | 0.4 | n |  | TRUE
83 | bus_LV_4683-10_0_3_node_63 | 0.4 | n |  | TRUE
84 | bus_LV_4683-10_0_3_node_64 | 0.4 | n |  | TRUE
85 | bus_LV_4683-10_0_3_node_73 | 0.4 | n |  | TRUE
86 | bus_LV_4683-10_0_3_node_67 | 0.4 | n |  | TRUE
87 | bus_LV_4683-10_0_3_node_68 | 0.4 | n |  | TRUE
88 | bus_LV_4683-10_0_3_node_75 | 0.4 | n |  | TRUE
89 | bus_LV_4683-10_0_3_node_76 | 0.4 | n |  | TRUE
90 | bus_LV_4683-10_0_3_node_85 | 0.4 | n |  | TRUE
91 | bus_LV_4683-10_0_3_node_86 | 0.4 | n |  | TRUE
92 | bus_LV_4683-10_0_3_node_87 | 0.4 | n |  | TRUE
93 | bus_LV_4683-10_0_3_node_88 | 0.4 | n |  | TRUE
94 | bus_LV_4683-10_0_3_node_89 | 0.4 | n |  | TRUE
95 | bus_LV_4683-10_0_3_node_90 | 0.4 | n |  | TRUE
96 | bus_LV_4683-10_0_3_node_92 | 0.4 | n |  | TRUE
97 | bus_LV_4683-10_0_3_node_93 | 0.4 | n |  | TRUE
98 | bus_MV_488_0_node_23 | 20 | n |  | TRUE

## load
| name | bus | p_mw | q_mvar | const_z_percent | const_i_percent | sn_mva | scaling | in_service | type
0 | LV_4683-10_0_3_load_0 | 0 | 0.0013975 | 0.00035024 | 0 | 0 |  | 1 | TRUE | wye
1 | LV_4683-10_0_3_load_1 | 1 | 0.0050649 | 0.0012694 | 0 | 0 |  | 1 | TRUE | wye
2 | LV_4683-10_0_3_load_2 | 2 | 0.0021821 | 0.00054689 | 0 | 0 |  | 1 | TRUE | wye
3 | LV_4683-10_0_3_load_3 | 3 | 0.0030848 | 0.00077311 | 0 | 0 |  | 1 | TRUE | wye
4 | LV_4683-10_0_3_load_4 | 4 | 0.0015188 | 0.00038064 | 0 | 0 |  | 1 | TRUE | wye
5 | LV_4683-10_0_3_load_11 | 6 | 0.0078863 | 0.0019765 | 0 | 0 |  | 1 | TRUE | wye
6 | LV_4683-10_0_3_load_78 | 7 | 0.0030918 | 0.00077487 | 0 | 0 |  | 1 | TRUE | wye
7 | LV_4683-10_0_3_load_77 | 8 | 0.0040923 | 0.0010256 | 0 | 0 |  | 1 | TRUE | wye
8 | LV_4683-10_0_3_load_5 | 9 | 0.0023671 | 0.00059325 | 0 | 0 |  | 1 | TRUE | wye
9 | LV_4683-10_0_3_load_6 | 10 | 0.0020991 | 0.00052609 | 0 | 0 |  | 1 | TRUE | wye
10 | LV_4683-10_0_3_load_8 | 12 | 0.001901 | 0.00047644 | 0 | 0 |  | 1 | TRUE | wye
11 | LV_4683-10_0_3_load_37 | 15 | 0.0021514 | 0.0005392 | 0 | 0 |  | 1 | TRUE | wye
12 | LV_4683-10_0_3_load_59 | 16 | 0.0016892 | 0.00042334 | 0 | 0 |  | 1 | TRUE | wye
13 | LV_4683-10_0_3_load_58 | 17 | 0.0013623 | 0.00034142 | 0 | 0 |  | 1 | TRUE | wye
14 | LV_4683-10_0_3_load_21 | 18 | 0.0034209 | 0.00085735 | 0 | 0 |  | 1 | TRUE | wye
15 | LV_4683-10_0_3_load_18 | 19 | 0.0044272 | 0.0011096 | 0 | 0 |  | 1 | TRUE | wye
16 | LV_4683-10_0_3_load_36 | 20 | 0.0018169 | 0.00045537 | 0 | 0 |  | 1 | TRUE | wye
17 | LV_4683-10_0_3_load_66 | 21 | 0.0014074 | 0.00035272 | 0 | 0 |  | 1 | TRUE | wye
18 | LV_4683-10_0_3_load_82 | 22 | 0.0024116 | 0.00060441 | 0 | 0 |  | 1 | TRUE | wye
19 | LV_4683-10_0_3_load_19 | 23 | 0.0010348 | 0.00025935 | 0 | 0 |  | 1 | TRUE | wye
20 | LV_4683-10_0_3_load_12 | 24 | 0.0030492 | 0.0007642 | 0 | 0 |  | 1 | TRUE | wye
21 | LV_4683-10_0_3_load_13 | 25 | 0.0012218 | 0.00030622 | 0 | 0 |  | 1 | TRUE | wye
22 | LV_4683-10_0_3_load_17 | 29 | 0.0040771 | 0.0010218 | 0 | 0 |  | 1 | TRUE | wye
23 | LV_4683-10_0_3_load_95 | 30 | 0.0068613 | 0.0017196 | 0 | 0 |  | 1 | TRUE | wye
24 | LV_4683-10_0_3_load_24 | 31 | 0.0035605 | 0.00089234 | 0 | 0 |  | 1 | TRUE | wye
25 | LV_4683-10_0_3_load_62 | 32 | 0.0024362 | 0.00061056 | 0 | 0 |  | 1 | TRUE | wye
26 | LV_4683-10_0_3_load_72 | 33 | 0.0045802 | 0.0011479 | 0 | 0 |  | 1 | TRUE | wye
27 | LV_4683-10_0_3_load_22 | 35 | 0.0057307 | 0.0014363 | 0 | 0 |  | 1 | TRUE | wye
28 | LV_4683-10_0_3_load_47 | 37 | 0.0037795 | 0.00094724 | 0 | 0 |  | 1 | TRUE | wye
29 | LV_4683-10_0_3_load_60 | 38 | 0.0021231 | 0.00053211 | 0 | 0 |  | 1 | TRUE | wye
30 | LV_4683-10_0_3_load_46 | 39 | 0.0028961 | 0.00072583 | 0 | 0 |  | 1 | TRUE | wye
31 | LV_4683-10_0_3_load_61 | 40 | 0.0027792 | 0.00069654 | 0 | 0 |  | 1 | TRUE | wye
32 | LV_4683-10_0_3_load_83 | 41 | 0.0024138 | 0.00060497 | 0 | 0 |  | 1 | TRUE | wye
33 | LV_4683-10_0_3_load_23 | 42 | 0.0019759 | 0.00049521 | 0 | 0 |  | 1 | TRUE | wye
34 | LV_4683-10_0_3_load_26 | 43 | 0.0014711 | 0.0003687 | 0 | 0 |  | 1 | TRUE | wye
35 | LV_4683-10_0_3_load_27 | 44 | 0.0026316 | 0.00065955 | 0 | 0 |  | 1 | TRUE | wye
36 | LV_4683-10_0_3_load_28 | 45 | 0.0026535 | 0.00066502 | 0 | 0 |  | 1 | TRUE | wye
37 | LV_4683-10_0_3_load_29 | 46 | 0.0028435 | 0.00071266 | 0 | 0 |  | 1 | TRUE | wye
38 | LV_4683-10_0_3_load_30 | 47 | 0.0014802 | 0.00037096 | 0 | 0 |  | 1 | TRUE | wye
39 | LV_4683-10_0_3_load_84 | 50 | 0.0038264 | 0.00095899 | 0 | 0 |  | 1 | TRUE | wye
40 | LV_4683-10_0_3_load_80 | 51 | 0.003654 | 0.00091578 | 0 | 0 |  | 1 | TRUE | wye
41 | LV_4683-10_0_3_load_34 | 53 | 0.0017321 | 0.0004341 | 0 | 0 |  | 1 | TRUE | wye
42 | LV_4683-10_0_3_load_31 | 54 | 0.0030307 | 0.00075957 | 0 | 0 |  | 1 | TRUE | wye
43 | LV_4683-10_0_3_load_32 | 55 | 0.00095569 | 0.00023952 | 0 | 0 |  | 1 | TRUE | wye
44 | LV_4683-10_0_3_load_38 | 56 | 0.001654 | 0.00041454 | 0 | 0 |  | 1 | TRUE | wye
45 | LV_4683-10_0_3_load_39 | 57 | 0.0028965 | 0.00072592 | 0 | 0 |  | 1 | TRUE | wye
46 | LV_4683-10_0_3_load_50 | 59 | 0.0014269 | 0.00035761 | 0 | 0 |  | 1 | TRUE | wye
47 | LV_4683-10_0_3_load_41 | 60 | 0.0053188 | 0.001333 | 0 | 0 |  | 1 | TRUE | wye
48 | LV_4683-10_0_3_load_42 | 61 | 0.0037788 | 0.00094707 | 0 | 0 |  | 1 | TRUE | wye
49 | LV_4683-10_0_3_load_43 | 62 | 0.0027201 | 0.00068172 | 0 | 0 |  | 1 | TRUE | wye
50 | LV_4683-10_0_3_load_45 | 64 | 0.0011066 | 0.00027734 | 0 | 0 |  | 1 | TRUE | wye
51 | LV_4683-10_0_3_load_71 | 65 | 0.0034756 | 0.00087106 | 0 | 0 |  | 1 | TRUE | wye
52 | LV_4683-10_0_3_load_69 | 66 | 0.0045125 | 0.0011309 | 0 | 0 |  | 1 | TRUE | wye
53 | LV_4683-10_0_3_load_74 | 67 | 0.0034109 | 0.00085485 | 0 | 0 |  | 1 | TRUE | wye
54 | LV_4683-10_0_3_load_70 | 68 | 0.0045168 | 0.001132 | 0 | 0 |  | 1 | TRUE | wye
55 | LV_4683-10_0_3_load_48 | 69 | 0.0006478 | 0.00016235 | 0 | 0 |  | 1 | TRUE | wye
56 | LV_4683-10_0_3_load_94 | 72 | 0.0033021 | 0.00082759 | 0 | 0 |  | 1 | TRUE | wye
57 | LV_4683-10_0_3_load_51 | 73 | 0.0013483 | 0.00033792 | 0 | 0 |  | 1 | TRUE | wye
58 | LV_4683-10_0_3_load_53 | 74 | 0.0015575 | 0.00039034 | 0 | 0 |  | 1 | TRUE | wye
59 | LV_4683-10_0_3_load_56 | 75 | 0.0015911 | 0.00039876 | 0 | 0 |  | 1 | TRUE | wye
60 | LV_4683-10_0_3_load_79 | 76 | 0.001259 | 0.00031554 | 0 | 0 |  | 1 | TRUE | wye
61 | LV_4683-10_0_3_load_97 | 77 | 0.0017853 | 0.00044745 | 0 | 0 |  | 1 | TRUE | wye
62 | LV_4683-10_0_3_load_57 | 78 | 0.0015923 | 0.00039906 | 0 | 0 |  | 1 | TRUE | wye
63 | LV_4683-10_0_3_load_98 | 79 | 0.0031207 | 0.00078212 | 0 | 0 |  | 1 | TRUE | wye
64 | LV_4683-10_0_3_load_99 | 80 | 0.0014677 | 0.00036783 | 0 | 0 |  | 1 | TRUE | wye
65 | LV_4683-10_0_3_load_100 | 81 | 0.0041016 | 0.001028 | 0 | 0 |  | 1 | TRUE | wye
66 | LV_4683-10_0_3_load_65 | 82 | 0.0015241 | 0.00038197 | 0 | 0 |  | 1 | TRUE | wye
67 | LV_4683-10_0_3_load_63 | 83 | 0.0021333 | 0.00053464 | 0 | 0 |  | 1 | TRUE | wye
68 | LV_4683-10_0_3_load_64 | 84 | 0.0011324 | 0.00028382 | 0 | 0 |  | 1 | TRUE | wye
69 | LV_4683-10_0_3_load_73 | 85 | 0.0014665 | 0.00036753 | 0 | 0 |  | 1 | TRUE | wye
70 | LV_4683-10_0_3_load_67 | 86 | 0.0015081 | 0.00037797 | 0 | 0 |  | 1 | TRUE | wye
71 | LV_4683-10_0_3_load_68 | 87 | 0.0015232 | 0.00038176 | 0 | 0 |  | 1 | TRUE | wye
72 | LV_4683-10_0_3_load_85 | 90 | 0.0033844 | 0.0008482 | 0 | 0 |  | 1 | TRUE | wye
73 | LV_4683-10_0_3_load_87 | 92 | 0.0046062 | 0.0011544 | 0 | 0 |  | 1 | TRUE | wye
74 | LV_4683-10_0_3_load_88 | 93 | 0.0021891 | 0.00054865 | 0 | 0 |  | 1 | TRUE | wye
75 | LV_4683-10_0_3_load_89 | 94 | 0.0031734 | 0.00079534 | 0 | 0 |  | 1 | TRUE | wye
76 | LV_4683-10_0_3_load_90 | 95 | 0.0037818 | 0.00094781 | 0 | 0 |  | 1 | TRUE | wye
77 | LV_4683-10_0_3_load_92 | 96 | 0.0026305 | 0.00065926 | 0 | 0 |  | 1 | TRUE | wye
78 | LV_4683-10_0_3_load_93 | 97 | 0.0033122 | 0.00083012 | 0 | 0 |  | 1 | TRUE | wye

## ext_grid
| name | bus | vm_pu | va_degree | slack_weight | in_service
0 |  | 50 | 1 | 0 | 1 | TRUE

## line
| name | std_type | from_bus | to_bus | length_km | r_ohm_per_km | x_ohm_per_km | c_nf_per_km | g_us_per_km | max_i_ka | df | parallel | type | in_service
0 | LV_4683-10_0_3_line_0 | NAYY 4x150 SE | 0 | 1 | 0.0059204 | 0.208 | 0.08 | 261 | 0 | 0.27 | 1 | 1 | cs | TRUE
1 | LV_4683-10_0_3_line_1 | NAYY 4x150 SE | 0 | 2 | 0.010823 | 0.208 | 0.08 | 261 | 0 | 0.27 | 1 | 1 | cs | TRUE
2 | LV_4683-10_0_3_line_2 | NAYY 4x150 SE | 1 | 3 | 0.0042511 | 0.208 | 0.08 | 261 | 0 | 0.27 | 1 | 1 | cs | TRUE
3 | LV_4683-10_0_3_line_3 | NAYY 4x150 SE | 2 | 4 | 0.00050109 | 0.208 | 0.08 | 261 | 0 | 0.27 | 1 | 1 | cs | TRUE
4 | LV_4683-10_0_3_line_4 | NAYY 4x150 SE | 3 | 5 | 0.03708 | 0.208 | 0.08 | 261 | 0 | 0.27 | 1 | 1 | cs | TRUE
5 | LV_4683-10_0_3_line_5 | NAYY 4x150 SE | 4 | 6 | 0.002862 | 0.208 | 0.08 | 261 | 0 | 0.27 | 1 | 1 | cs | TRUE
6 | LV_4683-10_0_3_line_6 | NAYY 4x150 SE | 5 | 7 | 0.016519 | 0.208 | 0.08 | 261 | 0 | 0.27 | 1 | 1 | cs | TRUE
7 | LV_4683-10_0_3_line_7 | NAYY 4x150 SE | 5 | 8 | 0.021015 | 0.208 | 0.08 | 261 | 0 | 0.27 | 1 | 1 | cs | TRUE
8 | LV_4683-10_0_3_line_8 | NAYY 4x150 SE | 7 | 76 | 0.0044679 | 0.208 | 0.08 | 261 | 0 | 0.27 | 1 | 1 | cs | TRUE
9 | LV_4683-10_0_3_line_9 | NAYY 4x150 SE | 9 | 10 | 0.024339 | 0.208 | 0.08 | 261 | 0 | 0.27 | 1 | 1 | cs | TRUE
10 | LV_4683-10_0_3_line_10 | NAYY 4x150 SE | 9 | 11 | 0.0093483 | 0.208 | 0.08 | 261 | 0 | 0.27 | 1 | 1 | cs | TRUE
11 | LV_4683-10_0_3_line_11 | NAYY 4x150 SE | 10 | 12 | 0.019506 | 0.208 | 0.08 | 261 | 0 | 0.27 | 1 | 1 | cs | TRUE
12 | LV_4683-10_0_3_line_12 | NAYY 4x150 SE | 11 | 13 | 0.012197 | 0.208 | 0.08 | 261 | 0 | 0.27 | 1 | 1 | cs | TRUE
13 | LV_4683-10_0_3_line_13 | NAYY 4x150 SE | 11 | 14 | 0.027203 | 0.208 | 0.08 | 261 | 0 | 0.27 | 1 | 1 | cs | TRUE
14 | LV_4683-10_0_3_line_14 | NAYY 4x150 SE | 12 | 15 | 0.018181 | 0.208 | 0.08 | 261 | 0 | 0.27 | 1 | 1 | cs | TRUE
15 | LV_4683-10_0_3_line_15 | NAYY 4x150 SE | 13 | 16 | 0.0023385 | 0.208 | 0.08 | 261 | 0 | 0.27 | 1 | 1 | cs | TRUE
16 | LV_4683-10_0_3_line_16 | NAYY 4x150 SE | 13 | 17 | 0.02213 | 0.208 | 0.08 | 261 | 0 | 0.27 | 1 | 1 | cs | TRUE
17 | LV_4683-10_0_3_line_17 | NAYY 4x150 SE | 14 | 18 | 0.023103 | 0.208 | 0.08 | 261 | 0 | 0.27 | 1 | 2 | cs | TRUE
18 | LV_4683-10_0_3_line_18 | NAYY 4x150 SE | 14 | 19 | 0.0032763 | 0.208 | 0.08 | 261 | 0 | 0.27 | 1 | 2 | cs | TRUE
19 | LV_4683-10_0_3_line_19 | NAYY 4x150 SE | 15 | 20 | 0.018577 | 0.208 | 0.08 | 261 | 0 | 0.27 | 1 | 1 | cs | TRUE
20 | LV_4683-10_0_3_line_20 | NAYY 4x150 SE | 16 | 21 | 0.0068669 | 0.208 | 0.08 | 261 | 0 | 0.27 | 1 | 1 | cs | TRUE
21 | LV_4683-10_0_3_line_21 | NAYY 4x150 SE | 18 | 22 | 0.00060095 | 0.208 | 0.08 | 261 | 0 | 0.27 | 1 | 2 | cs | TRUE
22 | LV_4683-10_0_3_line_22 | NAYY 4x150 SE | 19 | 23 | 0.0093574 | 0.208 | 0.08 | 261 | 0 | 0.27 | 1 | 1 | cs | TRUE
23 | LV_4683-10_0_3_line_23 | NAYY 4x150 SE | 20 | 56 | 0.018375 | 0.208 | 0.08 | 261 | 0 | 0.27 | 1 | 1 | cs | TRUE
24 | LV_4683-10_0_3_line_24 | NAYY 4x150 SE | 21 | 82 | 0.020762 | 0.208 | 0.08 | 261 | 0 | 0.27 | 1 | 1 | cs | TRUE
25 | LV_4683-10_0_3_line_25 | NAYY 4x150 SE | 22 | 41 | 0.00034325 | 0.208 | 0.08 | 261 | 0 | 0.27 | 1 | 2 | cs | TRUE
26 | LV_4683-10_0_3_line_26 | NAYY 4x150 SE | 23 | 36 | 0.0094823 | 0.208 | 0.08 | 261 | 0 | 0.27 | 1 | 1 | cs | TRUE
27 | LV_4683-10_0_3_line_27 | NAYY 4x150 SE | 24 | 25 | 0.015787 | 0.208 | 0.08 | 261 | 0 | 0.27 | 1 | 1 | cs | TRUE
28 | LV_4683-10_0_3_line_28 | NAYY 4x150 SE | 24 | 26 | 0.024084 | 0.208 | 0.08 | 261 | 0 | 0.27 | 1 | 1 | cs | TRUE
29 | LV_4683-10_0_3_line_29 | NAYY 4x150 SE | 25 | 27 | 0.0097835 | 0.208 | 0.08 | 261 | 0 | 0.27 | 1 | 1 | cs | TRUE
30 | LV_4683-10_0_3_line_30 | NAYY 4x150 SE | 26 | 28 | 0.022008 | 0.208 | 0.08 | 261 | 0 | 0.27 | 1 | 1 | cs | TRUE
31 | LV_4683-10_0_3_line_31 | NAYY 4x150 SE | 26 | 29 | 0.032014 | 0.208 | 0.08 | 261 | 0 | 0.27 | 1 | 1 | cs | TRUE
32 | LV_4683-10_0_3_line_32 | NAYY 4x150 SE | 27 | 30 | 0.0070846 | 0.208 | 0.08 | 261 | 0 | 0.27 | 1 | 1 | cs | TRUE
33 | LV_4683-10_0_3_line_33 | NAYY 4x150 SE | 28 | 31 | 0.0057643 | 0.208 | 0.08 | 261 | 0 | 0.27 | 1 | 1 | cs | TRUE
34 | LV_4683-10_0_3_line_34 | NAYY 4x150 SE | 28 | 32 | 0.022726 | 0.208 | 0.08 | 261 | 0 | 0.27 | 1 | 1 | cs | TRUE
35 | LV_4683-10_0_3_line_35 | NAYY 4x150 SE | 29 | 33 | 0.031402 | 0.208 | 0.08 | 261 | 0 | 0.27 | 1 | 1 | cs | TRUE
36 | LV_4683-10_0_3_line_36 | NAYY 4x150 SE | 30 | 34 | 0.013682 | 0.208 | 0.08 | 261 | 0 | 0.27 | 1 | 1 | cs | TRUE
37 | LV_4683-10_0_3_line_37 | NAYY 4x150 SE | 31 | 35 | 0.0079463 | 0.208 | 0.08 | 261 | 0 | 0.27 | 1 | 1 | cs | TRUE
38 | LV_4683-10_0_3_line_38 | NAYY 4x150 SE | 34 | 95 | 0.0032207 | 0.208 | 0.08 | 261 | 0 | 0.27 | 1 | 1 | cs | TRUE
39 | LV_4683-10_0_3_line_39 | NAYY 4x150 SE | 35 | 42 | 0.0039686 | 0.208 | 0.08 | 261 | 0 | 0.27 | 1 | 1 | cs | TRUE
40 | LV_4683-10_0_3_line_40 | NAYY 4x150 SE | 36 | 37 | 0.03712 | 0.208 | 0.08 | 261 | 0 | 0.27 | 1 | 1 | cs | TRUE
41 | LV_4683-10_0_3_line_41 | NAYY 4x150 SE | 36 | 38 | 0.013773 | 0.208 | 0.08 | 261 | 0 | 0.27 | 1 | 1 | cs | TRUE
42 | LV_4683-10_0_3_line_42 | NAYY 4x150 SE | 37 | 39 | 0.0072427 | 0.208 | 0.08 | 261 | 0 | 0.27 | 1 | 1 | cs | TRUE
43 | LV_4683-10_0_3_line_43 | NAYY 4x150 SE | 38 | 40 | 0.0058763 | 0.208 | 0.08 | 261 | 0 | 0.27 | 1 | 1 | cs | TRUE
44 | LV_4683-10_0_3_line_44 | NAYY 4x150 SE | 39 | 69 | 0.024272 | 0.208 | 0.08 | 261 | 0 | 0.27 | 1 | 1 | cs | TRUE
45 | LV_4683-10_0_3_line_45 | NAYY 4x150 SE | 40 | 64 | 0.0088204 | 0.208 | 0.08 | 261 | 0 | 0.27 | 1 | 1 | cs | TRUE
46 | LV_4683-10_0_3_line_46 | NAYY 4x150 SE | 41 | 50 | 0.03167 | 0.208 | 0.08 | 261 | 0 | 0.27 | 1 | 2 | cs | TRUE
47 | LV_4683-10_0_3_line_47 | NAYY 4x150 SE | 43 | 44 | 0.00095766 | 0.208 | 0.08 | 261 | 0 | 0.27 | 1 | 1 | cs | TRUE
48 | LV_4683-10_0_3_line_48 | NAYY 4x150 SE | 43 | 45 | 0.02431 | 0.208 | 0.08 | 261 | 0 | 0.27 | 1 | 1 | cs | TRUE
49 | LV_4683-10_0_3_line_49 | NAYY 4x150 SE | 44 | 46 | 0.018004 | 0.208 | 0.08 | 261 | 0 | 0.27 | 1 | 1 | cs | TRUE
50 | LV_4683-10_0_3_line_50 | NAYY 4x150 SE | 45 | 47 | 0.014502 | 0.208 | 0.08 | 261 | 0 | 0.27 | 1 | 1 | cs | TRUE
51 | LV_4683-10_0_3_line_51 | NAYY 4x150 SE | 46 | 48 | 0.019006 | 0.208 | 0.08 | 261 | 0 | 0.27 | 1 | 1 | cs | TRUE
52 | LV_4683-10_0_3_line_52 | NAYY 4x150 SE | 47 | 49 | 0.014313 | 0.208 | 0.08 | 261 | 0 | 0.27 | 1 | 1 | cs | TRUE
53 | LV_4683-10_0_3_line_53 | NAYY 4x150 SE | 48 | 50 | 0.015731 | 0.208 | 0.08 | 261 | 0 | 0.27 | 1 | 1 | cs | TRUE
54 | LV_4683-10_0_3_line_54 | NAYY 4x150 SE | 48 | 51 | 0.029058 | 0.208 | 0.08 | 261 | 0 | 0.27 | 1 | 1 | cs | TRUE
55 | LV_4683-10_0_3_line_55 | NAYY 4x150 SE | 49 | 52 | 0.035861 | 0.208 | 0.08 | 261 | 0 | 0.27 | 1 | 1 | cs | TRUE
56 | LV_4683-10_0_3_line_56 | NAYY 4x150 SE | 49 | 53 | 0.01242 | 0.208 | 0.08 | 261 | 0 | 0.27 | 1 | 1 | cs | TRUE
57 | LV_4683-10_0_3_line_57 | NAYY 4x150 SE | 51 | 85 | 0.004147 | 0.208 | 0.08 | 261 | 0 | 0.27 | 1 | 1 | cs | TRUE
58 | LV_4683-10_0_3_line_58 | NAYY 4x150 SE | 52 | 58 | 0.00422 | 0.208 | 0.08 | 261 | 0 | 0.27 | 1 | 1 | cs | TRUE
59 | LV_4683-10_0_3_line_59 | NAYY 4x150 SE | 52 | 59 | 0.015731 | 0.208 | 0.08 | 261 | 0 | 0.27 | 1 | 1 | cs | TRUE
60 | LV_4683-10_0_3_line_60 | NAYY 4x150 SE | 53 | 55 | 0.011469 | 0.208 | 0.08 | 261 | 0 | 0.27 | 1 | 1 | cs | TRUE
61 | LV_4683-10_0_3_line_61 | NAYY 4x150 SE | 54 | 55 | 0.020831 | 0.208 | 0.08 | 261 | 0 | 0.27 | 1 | 1 | cs | TRUE
62 | LV_4683-10_0_3_line_62 | NAYY 4x150 SE | 56 | 57 | 0.006058 | 0.208 | 0.08 | 261 | 0 | 0.27 | 1 | 1 | cs | TRUE
63 | LV_4683-10_0_3_line_63 | NAYY 4x150 SE | 58 | 76 | 0.014715 | 0.208 | 0.08 | 261 | 0 | 0.27 | 1 | 1 | cs | TRUE
64 | LV_4683-10_0_3_line_64 | NAYY 4x150 SE | 58 | 77 | 0.013004 | 0.208 | 0.08 | 261 | 0 | 0.27 | 1 | 1 | cs | TRUE
65 | LV_4683-10_0_3_line_65 | NAYY 4x150 SE | 59 | 73 | 0.0080605 | 0.208 | 0.08 | 261 | 0 | 0.27 | 1 | 1 | cs | TRUE
66 | LV_4683-10_0_3_line_66 | NAYY 4x150 SE | 60 | 61 | 0.019663 | 0.208 | 0.08 | 261 | 0 | 0.27 | 1 | 1 | cs | TRUE
67 | LV_4683-10_0_3_line_67 | NAYY 4x150 SE | 60 | 62 | 0.0040366 | 0.208 | 0.08 | 261 | 0 | 0.27 | 1 | 1 | cs | TRUE
68 | LV_4683-10_0_3_line_68 | NAYY 4x150 SE | 61 | 63 | 0.020727 | 0.208 | 0.08 | 261 | 0 | 0.27 | 1 | 1 | cs | TRUE
69 | LV_4683-10_0_3_line_69 | NAYY 4x150 SE | 62 | 64 | 0.0059355 | 0.208 | 0.08 | 261 | 0 | 0.27 | 1 | 1 | cs | TRUE
70 | LV_4683-10_0_3_line_70 | NAYY 4x150 SE | 63 | 65 | 0.023711 | 0.208 | 0.08 | 261 | 0 | 0.27 | 1 | 1 | cs | TRUE
71 | LV_4683-10_0_3_line_71 | NAYY 4x150 SE | 63 | 66 | 0.019918 | 0.208 | 0.08 | 261 | 0 | 0.27 | 1 | 1 | cs | TRUE
72 | LV_4683-10_0_3_line_72 | NAYY 4x150 SE | 65 | 67 | 0.00050815 | 0.208 | 0.08 | 261 | 0 | 0.27 | 1 | 1 | cs | TRUE
73 | LV_4683-10_0_3_line_73 | NAYY 4x150 SE | 66 | 68 | 0.010674 | 0.208 | 0.08 | 261 | 0 | 0.27 | 1 | 1 | cs | TRUE
74 | LV_4683-10_0_3_line_74 | NAYY 4x150 SE | 67 | 88 | 0.013327 | 0.208 | 0.08 | 261 | 0 | 0.27 | 1 | 1 | cs | TRUE
75 | LV_4683-10_0_3_line_75 | NAYY 4x150 SE | 69 | 70 | 0.032533 | 0.208 | 0.08 | 261 | 0 | 0.27 | 1 | 1 | cs | TRUE
76 | LV_4683-10_0_3_line_76 | NAYY 4x150 SE | 70 | 71 | 0.009224 | 0.208 | 0.08 | 261 | 0 | 0.27 | 1 | 1 | cs | TRUE
77 | LV_4683-10_0_3_line_77 | NAYY 4x150 SE | 71 | 72 | 0.019184 | 0.208 | 0.08 | 261 | 0 | 0.27 | 1 | 1 | cs | TRUE
78 | LV_4683-10_0_3_line_78 | NAYY 4x150 SE | 72 | 97 | 0.022288 | 0.208 | 0.08 | 261 | 0 | 0.27 | 1 | 1 | cs | TRUE
79 | LV_4683-10_0_3_line_79 | NAYY 4x150 SE | 73 | 74 | 0.013682 | 0.208 | 0.08 | 261 | 0 | 0.27 | 1 | 1 | cs | TRUE
80 | LV_4683-10_0_3_line_80 | NAYY 4x150 SE | 74 | 75 | 0.0055851 | 0.208 | 0.08 | 261 | 0 | 0.27 | 1 | 1 | cs | TRUE
81 | LV_4683-10_0_3_line_81 | NAYY 4x150 SE | 75 | 78 | 0.0090583 | 0.208 | 0.08 | 261 | 0 | 0.27 | 1 | 1 | cs | TRUE
82 | LV_4683-10_0_3_line_82 | NAYY 4x150 SE | 77 | 79 | 0.042903 | 0.208 | 0.08 | 261 | 0 | 0.27 | 1 | 1 | cs | TRUE
83 | LV_4683-10_0_3_line_83 | NAYY 4x150 SE | 78 | 80 | 0.0042125 | 0.208 | 0.08 | 261 | 0 | 0.27 | 1 | 1 | cs | TRUE
84 | LV_4683-10_0_3_line_84 | NAYY 4x150 SE | 80 | 81 | 0.013059 | 0.208 | 0.08 | 261 | 0 | 0.27 | 1 | 1 | cs | TRUE
85 | LV_4683-10_0_3_line_85 | NAYY 4x150 SE | 82 | 86 | 0.0021243 | 0.208 | 0.08 | 261 | 0 | 0.27 | 1 | 1 | cs | TRUE
86 | LV_4683-10_0_3_line_86 | NAYY 4x150 SE | 83 | 84 | 0.020367 | 0.208 | 0.08 | 261 | 0 | 0.27 | 1 | 1 | cs | TRUE
87 | LV_4683-10_0_3_line_87 | NAYY 4x150 SE | 84 | 85 | 0.0051898 | 0.208 | 0.08 | 261 | 0 | 0.27 | 1 | 1 | cs | TRUE
88 | LV_4683-10_0_3_line_88 | NAYY 4x150 SE | 86 | 87 | 0.014258 | 0.208 | 0.08 | 261 | 0 | 0.27 | 1 | 1 | cs | TRUE
89 | LV_4683-10_0_3_line_89 | NAYY 4x150 SE | 88 | 89 | 0.015175 | 0.208 | 0.08 | 261 | 0 | 0.27 | 1 | 1 | cs | TRUE
90 | LV_4683-10_0_3_line_90 | NAYY 4x150 SE | 89 | 90 | 0.017823 | 0.208 | 0.08 | 261 | 0 | 0.27 | 1 | 1 | cs | TRUE
91 | LV_4683-10_0_3_line_91 | NAYY 4x150 SE | 90 | 91 | 0.017399 | 0.208 | 0.08 | 261 | 0 | 0.27 | 1 | 1 | cs | TRUE
92 | LV_4683-10_0_3_line_92 | NAYY 4x150 SE | 91 | 92 | 0.029033 | 0.208 | 0.08 | 261 | 0 | 0.27 | 1 | 1 | cs | TRUE
93 | LV_4683-10_0_3_line_93 | NAYY 4x150 SE | 91 | 93 | 0.011968 | 0.208 | 0.08 | 261 | 0 | 0.27 | 1 | 1 | cs | TRUE
94 | LV_4683-10_0_3_line_94 | NAYY 4x150 SE | 93 | 94 | 0.014536 | 0.208 | 0.08 | 261 | 0 | 0.27 | 1 | 1 | cs | TRUE
95 | LV_4683-10_0_3_line_95 | NAYY 4x150 SE | 94 | 95 | 0.0070961 | 0.208 | 0.08 | 261 | 0 | 0.27 | 1 | 1 | cs | TRUE
96 | LV_4683-10_0_3_line_96 | NAYY 4x150 SE | 96 | 97 | 0.024224 | 0.208 | 0.08 | 261 | 0 | 0.27 | 1 | 1 | cs | TRUE

## trafo
| name | std_type | hv_bus | lv_bus | sn_mva | vn_hv_kv | vn_lv_kv | vk_percent | vkr_percent | pfe_kw | i0_percent | shift_degree | tap_side | tap_neutral | tap_min | tap_max | tap_step_percent | tap_step_degree | tap_pos | tap_phase_shifter | parallel | df | in_service
0 | LV_4683-10_0_3_trafo_84 | 0.25 MVA 20/0.4 kV | 98 | 50 | 0.25 | 20 | 0.4 | 6 | 1.44 | 0.8 | 0.32 | 150 | hv | 0 | -2 | 2 | 2.5 | 0 | 0 | FALSE | 1 | 1 | TRUE

## line_geodata
| x0 | y0 | x1 | y1 | x2 | y2 | x3 | y3
0 | 2731751.099 | 1275635.3368 | 2731745.7847 | 1275632.7273
1 | 2731751.099 | 1275635.3368 | 2731760.8137 | 1275640.1071
2 | 2731745.7847 | 1275632.7273 | 2731741.9688 | 1275630.8536
3 | 2731761.2635 | 1275640.3279 | 2731760.8137 | 1275640.1071
4 | 2731708.6849 | 1275614.5099 | 2731741.9688 | 1275630.8536
5 | 2731763.8324 | 1275641.5894 | 2731761.2635 | 1275640.3279
6 | 2731708.6849 | 1275614.5099 | 2731713.6236 | 1275604.8329 | 2731716.1929 | 1275599.7957
7 | 2731708.6849 | 1275614.5099 | 2731699.1354 | 1275633.2296
8 | 2731716.1929 | 1275599.7957 | 2731718.223 | 1275595.8156
9 | 2731838.2553 | 1275495.5872 | 2731835.1463 | 1275482.049 | 2731824.953 | 1275484.343
10 | 2731840.3476 | 1275504.6983 | 2731838.2553 | 1275495.5872
11 | 2731805.9225 | 1275488.6258 | 2731824.953 | 1275484.343
12 | 2731840.3476 | 1275504.6983 | 2731828.434 | 1275507.4683
13 | 2731854.2201 | 1275524.6276 | 2731843.966 | 1275520.45 | 2731840.3476 | 1275504.6983
14 | 2731805.9225 | 1275488.6258 | 2731788.1856 | 1275492.6175
15 | 2731828.434 | 1275507.4683 | 2731826.1563 | 1275507.9981
16 | 2731828.434 | 1275507.4683 | 2731828.1089 | 1275515.9581 | 2731822.7277 | 1275528.4853
17 | 2731854.2201 | 1275524.6276 | 2731844.6629 | 1275545.661
18 | 2731854.2201 | 1275524.6276 | 2731857.255 | 1275525.862
19 | 2731770.0622 | 1275496.6962 | 2731788.1856 | 1275492.6175
20 | 2731819.468 | 1275509.554 | 2731826.1563 | 1275507.9981
21 | 2731844.4143 | 1275546.2081 | 2731844.6629 | 1275545.661
22 | 2731857.255 | 1275525.862 | 2731865.9228 | 1275529.3875
23 | 2731770.0622 | 1275496.6962 | 2731752.1354 | 1275500.7306
24 | 2731799.2459 | 1275514.2583 | 2731819.468 | 1275509.554
25 | 2731844.2723 | 1275546.5206 | 2731844.4143 | 1275546.2081
26 | 2731874.7064 | 1275532.9601 | 2731865.9228 | 1275529.3875
27 | 2731928.1453 | 1275659.9439 | 2731943.6984 | 1275657.2367
28 | 2731904.4177 | 1275664.0738 | 2731928.1453 | 1275659.9439
29 | 2731953.337 | 1275655.5591 | 2731943.6984 | 1275657.2367
30 | 2731890.8352 | 1275680.9534 | 2731897.3122 | 1275675.8042 | 2731899.7105 | 1275672.7993 | 2731904.4177 | 1275664.0738
31 | 2731904.4177 | 1275664.0738 | 2731906.2982 | 1275659.3446 | 2731916.9059 | 1275634.5976
32 | 2731953.337 | 1275655.5591 | 2731960.3142 | 1275654.3303
33 | 2731890.8352 | 1275680.9534 | 2731893.576 | 1275686.0243
34 | 2731890.8352 | 1275680.9534 | 2731879.6554 | 1275661.1673
35 | 2731916.9059 | 1275634.5976 | 2731929.2777 | 1275605.735
36 | 2731973.789 | 1275651.9573 | 2731960.3142 | 1275654.3303
37 | 2731893.576 | 1275686.0243 | 2731897.3544 | 1275693.0149
38 | 2731973.789 | 1275651.9573 | 2731974.0888 | 1275648.7506
39 | 2731899.2414 | 1275696.5061 | 2731897.3544 | 1275693.0149
40 | 2731874.7064 | 1275532.9601 | 2731889.3183 | 1275498.8368
41 | 2731874.7064 | 1275532.9601 | 2731887.3217 | 1275538.4869
42 | 2731892.1693 | 1275492.1788 | 2731889.3183 | 1275498.8368
43 | 2731887.3217 | 1275538.4869 | 2731892.7042 | 1275540.8449
44 | 2731892.1693 | 1275492.1788 | 2731901.7238 | 1275469.8662
45 | 2731892.7042 | 1275540.8449 | 2731900.7833 | 1275544.3843
46 | 2731844.2723 | 1275546.5206 | 2731831.1711 | 1275575.3533
47 | 2731792.0264 | 1275572.2722 | 2731791.1758 | 1275571.8324
48 | 2731769.5816 | 1275560.667 | 2731791.1758 | 1275571.8324
49 | 2731792.0264 | 1275572.2722 | 2731808.0188 | 1275580.5411
50 | 2731769.5816 | 1275560.667 | 2731756.6997 | 1275554.0064
51 | 2731824.6634 | 1275589.6751 | 2731821.1439 | 1275587.3275 | 2731808.0188 | 1275580.5411
52 | 2731743.9857 | 1275547.4326 | 2731756.6997 | 1275554.0064
53 | 2731824.6634 | 1275589.6751 | 2731831.1711 | 1275575.3533
54 | 2731824.6634 | 1275589.6751 | 2731831.2605 | 1275594.2936 | 2731841.6168 | 1275604.6572 | 2731845.8252 | 1275609.4171
55 | 2731743.9857 | 1275547.4326 | 2731726.8278 | 1275578.9469
56 | 2731743.9857 | 1275547.4326 | 2731732.8153 | 1275542.0033
57 | 2731848.5721 | 1275612.5239 | 2731845.8252 | 1275609.4171
58 | 2731724.909 | 1275582.7077 | 2731726.8278 | 1275578.9469
59 | 2731726.8278 | 1275578.9469 | 2731712.5706 | 1275572.2998
60 | 2731722.5004 | 1275536.9898 | 2731732.8153 | 1275542.0033
61 | 2731722.5004 | 1275536.9898 | 2731703.765 | 1275527.8836
62 | 2731746.2252 | 1275502.0607 | 2731752.1354 | 1275500.7306
63 | 2731724.909 | 1275582.7077 | 2731718.223 | 1275595.8156
64 | 2731724.909 | 1275582.7077 | 2731736.5987 | 1275588.4041
65 | 2731712.5706 | 1275572.2998 | 2731705.2651 | 1275568.8937
66 | 2731909.9173 | 1275548.3859 | 2731927.9276 | 1275556.2762
67 | 2731909.9173 | 1275548.3859 | 2731906.2199 | 1275546.7661
68 | 2731946.9128 | 1275564.5936 | 2731927.9276 | 1275556.2762
69 | 2731900.7833 | 1275544.3843 | 2731906.2199 | 1275546.7661
70 | 2731946.9128 | 1275564.5936 | 2731968.9514 | 1275573.3395
71 | 2731946.9128 | 1275564.5936 | 2731954.4069 | 1275546.139
72 | 2731969.4238 | 1275573.527 | 2731968.9514 | 1275573.3395
73 | 2731954.4069 | 1275546.139 | 2731958.423 | 1275536.2494
74 | 2731981.8114 | 1275578.4429 | 2731969.4238 | 1275573.527
75 | 2731914.5301 | 1275439.9596 | 2731901.7238 | 1275469.8662
76 | 2731914.5301 | 1275439.9596 | 2731906.047 | 1275436.2776
77 | 2731906.047 | 1275436.2776 | 2731887.4442 | 1275440.9624
78 | 2731887.4442 | 1275440.9624 | 2731865.8309 | 1275446.4053
79 | 2731692.8643 | 1275563.1121 | 2731705.2651 | 1275568.8937
80 | 2731692.8643 | 1275563.1121 | 2731687.8023 | 1275560.7521
81 | 2731679.5924 | 1275556.9244 | 2731687.8023 | 1275560.7521
82 | 2731775.1665 | 1275607.1979 | 2731736.5987 | 1275588.4041
83 | 2731679.5924 | 1275556.9244 | 2731675.7746 | 1275555.1444
84 | 2731663.9389 | 1275549.6262 | 2731675.7746 | 1275555.1444
85 | 2731799.2459 | 1275514.2583 | 2731797.1768 | 1275514.7397
86 | 2731863.1115 | 1275633.4867 | 2731852.0097 | 1275616.412 | 2731852.0097 | 1275616.412
87 | 2731848.5721 | 1275612.5239 | 2731852.0097 | 1275616.412
88 | 2731783.2895 | 1275517.9703 | 2731797.1768 | 1275514.7397
89 | 2731981.8114 | 1275578.4429 | 2731995.9191 | 1275584.1418
90 | 2731995.9191 | 1275584.1418 | 2731988.916 | 1275600.5309
91 | 2731982.0793 | 1275616.5304 | 2731988.916 | 1275600.5309
92 | 2731982.0793 | 1275616.5304 | 2731955.1973 | 1275605.3629
93 | 2731982.0793 | 1275616.5304 | 2731977.3777 | 1275627.536
94 | 2731974.7495 | 1275641.6853 | 2731975.7069 | 1275631.4469 | 2731977.3777 | 1275627.536
95 | 2731974.7495 | 1275641.6853 | 2731974.0888 | 1275648.7506
96 | 2731842.3403 | 1275452.321 | 2731865.8309 | 1275446.4053

## bus_geodata
| x | y | coords
0 | 2731751.099 | 1275635.3368
1 | 2731745.7847 | 1275632.7273
2 | 2731760.8137 | 1275640.1071
3 | 2731741.9688 | 1275630.8536
4 | 2731761.2635 | 1275640.3279
5 | 2731708.6849 | 1275614.5099
6 | 2731763.8324 | 1275641.5894
7 | 2731716.1929 | 1275599.7957
8 | 2731699.1354 | 1275633.2296
9 | 2731838.2553 | 1275495.5872
10 | 2731824.953 | 1275484.343
11 | 2731840.3476 | 1275504.6983
12 | 2731805.9225 | 1275488.6258
13 | 2731828.434 | 1275507.4683
14 | 2731854.2201 | 1275524.6276
15 | 2731788.1856 | 1275492.6175
16 | 2731826.1563 | 1275507.9981
17 | 2731822.7277 | 1275528.4853
18 | 2731844.6629 | 1275545.661
19 | 2731857.255 | 1275525.862
20 | 2731770.0622 | 1275496.6962
21 | 2731819.468 | 1275509.554
22 | 2731844.4143 | 1275546.2081
23 | 2731865.9228 | 1275529.3875
24 | 2731928.1453 | 1275659.9439
25 | 2731943.6984 | 1275657.2367
26 | 2731904.4177 | 1275664.0738
27 | 2731953.337 | 1275655.5591
28 | 2731890.8352 | 1275680.9534
29 | 2731916.9059 | 1275634.5976
30 | 2731960.3142 | 1275654.3303
31 | 2731893.576 | 1275686.0243
32 | 2731879.6554 | 1275661.1673
33 | 2731929.2777 | 1275605.735
34 | 2731973.789 | 1275651.9573
35 | 2731897.3544 | 1275693.0149
36 | 2731874.7064 | 1275532.9601
37 | 2731889.3183 | 1275498.8368
38 | 2731887.3217 | 1275538.4869
39 | 2731892.1693 | 1275492.1788
40 | 2731892.7042 | 1275540.8449
41 | 2731844.2723 | 1275546.5206
42 | 2731899.2414 | 1275696.5061
43 | 2731791.1758 | 1275571.8324
44 | 2731792.0264 | 1275572.2722
45 | 2731769.5816 | 1275560.667
46 | 2731808.0188 | 1275580.5411
47 | 2731756.6997 | 1275554.0064
48 | 2731824.6634 | 1275589.6751
49 | 2731743.9857 | 1275547.4326
50 | 2731831.1711 | 1275575.3533
51 | 2731845.8252 | 1275609.4171
52 | 2731726.8278 | 1275578.9469
53 | 2731732.8153 | 1275542.0033
54 | 2731703.765 | 1275527.8836
55 | 2731722.5004 | 1275536.9898
56 | 2731752.1354 | 1275500.7306
57 | 2731746.2252 | 1275502.0607
58 | 2731724.909 | 1275582.7077
59 | 2731712.5706 | 1275572.2998
60 | 2731909.9173 | 1275548.3859
61 | 2731927.9276 | 1275556.2762
62 | 2731906.2199 | 1275546.7661
63 | 2731946.9128 | 1275564.5936
64 | 2731900.7833 | 1275544.3843
65 | 2731968.9514 | 1275573.3395
66 | 2731954.4069 | 1275546.139
67 | 2731969.4238 | 1275573.527
68 | 2731958.423 | 1275536.2494
69 | 2731901.7238 | 1275469.8662
70 | 2731914.5301 | 1275439.9596
71 | 2731906.047 | 1275436.2776
72 | 2731887.4442 | 1275440.9624
73 | 2731705.2651 | 1275568.8937
74 | 2731692.8643 | 1275563.1121
75 | 2731687.8023 | 1275560.7521
76 | 2731718.223 | 1275595.8156
77 | 2731736.5987 | 1275588.4041
78 | 2731679.5924 | 1275556.9244
79 | 2731775.1665 | 1275607.1979
80 | 2731675.7746 | 1275555.1444
81 | 2731663.9389 | 1275549.6262
82 | 2731799.2459 | 1275514.2583
83 | 2731863.1115 | 1275633.4867
84 | 2731852.0097 | 1275616.412
85 | 2731848.5721 | 1275612.5239
86 | 2731797.1768 | 1275514.7397
87 | 2731783.2895 | 1275517.9703
88 | 2731981.8114 | 1275578.4429
89 | 2731995.9191 | 1275584.1418
90 | 2731988.916 | 1275600.5309
91 | 2731982.0793 | 1275616.5304
92 | 2731955.1973 | 1275605.3629
93 | 2731977.3777 | 1275627.536
94 | 2731974.7495 | 1275641.6853
95 | 2731974.0888 | 1275648.7506
96 | 2731842.3403 | 1275452.321
97 | 2731865.8309 | 1275446.4053
98 | 2731824.6634 | 1275589.6751

## line_std_types
| c_nf_per_km | r_ohm_per_km | x_ohm_per_km | max_i_ka | type | q_mm2 | alpha | voltage_rating
NAYY 4x50 SE | 210 | 0.642 | 0.083 | 0.142 | cs | 50 | 0.00403 | LV
NAYY 4x120 SE | 264 | 0.225 | 0.08 | 0.242 | cs | 120 | 0.00403 | LV
NAYY 4x150 SE | 261 | 0.208 | 0.08 | 0.27 | cs | 150 | 0.00403 | LV
NA2XS2Y 1x95 RM/25 12/20 kV | 216 | 0.313 | 0.132 | 0.252 | cs | 95 | 0.00403 | MV
NA2XS2Y 1x185 RM/25 12/20 kV | 273 | 0.161 | 0.117 | 0.362 | cs | 185 | 0.00403 | MV
NA2XS2Y 1x240 RM/25 12/20 kV | 304 | 0.122 | 0.112 | 0.421 | cs | 240 | 0.00403 | MV
NA2XS2Y 1x95 RM/25 6/10 kV | 315 | 0.313 | 0.123 | 0.249 | cs | 95 | 0.00403 | MV
NA2XS2Y 1x185 RM/25 6/10 kV | 406 | 0.161 | 0.11 | 0.358 | cs | 185 | 0.00403 | MV
NA2XS2Y 1x240 RM/25 6/10 kV | 456 | 0.122 | 0.105 | 0.416 | cs | 240 | 0.00403 | MV
NA2XS2Y 1x150 RM/25 12/20 kV | 250 | 0.206 | 0.116 | 0.319 | cs | 150 | 0.00403 | MV
NA2XS2Y 1x120 RM/25 12/20 kV | 230 | 0.253 | 0.119 | 0.283 | cs | 120 | 0.00403 | MV
NA2XS2Y 1x70 RM/25 12/20 kV | 190 | 0.443 | 0.132 | 0.22 | cs | 70 | 0.00403 | MV
NA2XS2Y 1x150 RM/25 6/10 kV | 360 | 0.206 | 0.11 | 0.315 | cs | 150 | 0.00403 | MV
NA2XS2Y 1x120 RM/25 6/10 kV | 340 | 0.253 | 0.113 | 0.28 | cs | 120 | 0.00403 | MV
NA2XS2Y 1x70 RM/25 6/10 kV | 280 | 0.443 | 0.123 | 0.217 | cs | 70 | 0.00403 | MV
N2XS(FL)2Y 1x120 RM/35 64/110 kV | 112 | 0.153 | 0.166 | 0.366 | cs | 120 | 0.00393 | HV
N2XS(FL)2Y 1x185 RM/35 64/110 kV | 125 | 0.099 | 0.156 | 0.457 | cs | 185 | 0.00393 | HV
N2XS(FL)2Y 1x240 RM/35 64/110 kV | 135 | 0.075 | 0.149 | 0.526 | cs | 240 | 0.00393 | HV
N2XS(FL)2Y 1x300 RM/35 64/110 kV | 144 | 0.06 | 0.144 | 0.588 | cs | 300 | 0.00393 | HV
15-AL1/3-ST1A 0.4 | 11 | 1.8769 | 0.35 | 0.105 | ol | 16 | 0.00403 | LV
24-AL1/4-ST1A 0.4 | 11.25 | 1.2012 | 0.335 | 0.14 | ol | 24 | 0.00403 | LV
48-AL1/8-ST1A 0.4 | 12.2 | 0.5939 | 0.3 | 0.21 | ol | 48 | 0.00403 | LV
94-AL1/15-ST1A 0.4 | 13.2 | 0.306 | 0.29 | 0.35 | ol | 94 | 0.00403 | LV
34-AL1/6-ST1A 10.0 | 9.7 | 0.8342 | 0.36 | 0.17 | ol | 34 | 0.00403 | MV
48-AL1/8-ST1A 10.0 | 10.1 | 0.5939 | 0.35 | 0.21 | ol | 48 | 0.00403 | MV
70-AL1/11-ST1A 10.0 | 10.4 | 0.4132 | 0.339 | 0.29 | ol | 70 | 0.00403 | MV
94-AL1/15-ST1A 10.0 | 10.75 | 0.306 | 0.33 | 0.35 | ol | 94 | 0.00403 | MV
122-AL1/20-ST1A 10.0 | 11.1 | 0.2376 | 0.323 | 0.41 | ol | 122 | 0.00403 | MV
149-AL1/24-ST1A 10.0 | 11.25 | 0.194 | 0.315 | 0.47 | ol | 149 | 0.00403 | MV
34-AL1/6-ST1A 20.0 | 9.15 | 0.8342 | 0.382 | 0.17 | ol | 34 | 0.00403 | MV
48-AL1/8-ST1A 20.0 | 9.5 | 0.5939 | 0.372 | 0.21 | ol | 48 | 0.00403 | MV
70-AL1/11-ST1A 20.0 | 9.7 | 0.4132 | 0.36 | 0.29 | ol | 70 | 0.00403 | MV
94-AL1/15-ST1A 20.0 | 10 | 0.306 | 0.35 | 0.35 | ol | 94 | 0.00403 | MV
122-AL1/20-ST1A 20.0 | 10.3 | 0.2376 | 0.344 | 0.41 | ol | 122 | 0.00403 | MV
149-AL1/24-ST1A 20.0 | 10.5 | 0.194 | 0.337 | 0.47 | ol | 149 | 0.00403 | MV
184-AL1/30-ST1A 20.0 | 10.75 | 0.1571 | 0.33 | 0.535 | ol | 184 | 0.00403 | MV
243-AL1/39-ST1A 20.0 | 11 | 0.1188 | 0.32 | 0.645 | ol | 243 | 0.00403 | MV
48-AL1/8-ST1A 110.0 | 8 | 0.5939 | 0.46 | 0.21 | ol | 48 | 0.00403 | HV
70-AL1/11-ST1A 110.0 | 8.4 | 0.4132 | 0.45 | 0.29 | ol | 70 | 0.00403 | HV
94-AL1/15-ST1A 110.0 | 8.65 | 0.306 | 0.44 | 0.35 | ol | 94 | 0.00403 | HV
122-AL1/20-ST1A 110.0 | 8.5 | 0.2376 | 0.43 | 0.41 | ol | 122 | 0.00403 | HV
149-AL1/24-ST1A 110.0 | 8.75 | 0.194 | 0.41 | 0.47 | ol | 149 | 0.00403 | HV
184-AL1/30-ST1A 110.0 | 8.8 | 0.1571 | 0.4 | 0.535 | ol | 184 | 0.00403 | HV
243-AL1/39-ST1A 110.0 | 9 | 0.1188 | 0.39 | 0.645 | ol | 243 | 0.00403 | HV
305-AL1/39-ST1A 110.0 | 9.2 | 0.0949 | 0.38 | 0.74 | ol | 305 | 0.00403 | HV
490-AL1/64-ST1A 110.0 | 9.75 | 0.059 | 0.37 | 0.96 | ol | 490 | 0.00403 | HV
679-AL1/86-ST1A 110.0 | 9.95 | 0.042 | 0.36 | 1.15 | ol | 679 | 0.00403 | HV
490-AL1/64-ST1A 220.0 | 10 | 0.059 | 0.285 | 0.96 | ol | 490 | 0.00403 | HV
679-AL1/86-ST1A 220.0 | 11.7 | 0.042 | 0.275 | 1.15 | ol | 679 | 0.00403 | HV
490-AL1/64-ST1A 380.0 | 11 | 0.059 | 0.253 | 0.96 | ol | 490 | 0.00403 | HV
679-AL1/86-ST1A 380.0 | 14.6 | 0.042 | 0.25 | 1.15 | ol | 679 | 0.00403 | HV

## trafo_std_types
| i0_percent | pfe_kw | vkr_percent | sn_mva | vn_lv_kv | vn_hv_kv | vk_percent | shift_degree | vector_group | tap_side | tap_neutral | tap_min | tap_max | tap_step_degree | tap_step_percent | tap_phase_shifter
160 MVA 380/110 kV | 0.06 | 60 | 0.25 | 160 | 110 | 380 | 12.2 | 0 | Yy0 | hv | 0 | -9 | 9 | 0 | 1.5 | FALSE
100 MVA 220/110 kV | 0.06 | 55 | 0.26 | 100 | 110 | 220 | 12 | 0 | Yy0 | hv | 0 | -9 | 9 | 0 | 1.5 | FALSE
63 MVA 110/20 kV | 0.04 | 22 | 0.32 | 63 | 20 | 110 | 18 | 150 | YNd5 | hv | 0 | -9 | 9 | 0 | 1.5 | FALSE
40 MVA 110/20 kV | 0.05 | 18 | 0.34 | 40 | 20 | 110 | 16.2 | 150 | YNd5 | hv | 0 | -9 | 9 | 0 | 1.5 | FALSE
25 MVA 110/20 kV | 0.07 | 14 | 0.41 | 25 | 20 | 110 | 12 | 150 | YNd5 | hv | 0 | -9 | 9 | 0 | 1.5 | FALSE
63 MVA 110/10 kV | 0.04 | 22 | 0.32 | 63 | 10 | 110 | 18 | 150 | YNd5 | hv | 0 | -9 | 9 | 0 | 1.5 | FALSE
40 MVA 110/10 kV | 0.05 | 18 | 0.34 | 40 | 10 | 110 | 16.2 | 150 | YNd5 | hv | 0 | -9 | 9 | 0 | 1.5 | FALSE
25 MVA 110/10 kV | 0.07 | 14 | 0.41 | 25 | 10 | 110 | 12 | 150 | YNd5 | hv | 0 | -9 | 9 | 0 | 1.5 | FALSE
0.25 MVA 20/0.4 kV | 0.32 | 0.8 | 1.44 | 0.25 | 0.4 | 20 | 6 | 150 | Yzn5 | hv | 0 | -2 | 2 | 0 | 2.5 | FALSE
0.4 MVA 20/0.4 kV | 0.3375 | 1.35 | 1.425 | 0.4 | 0.4 | 20 | 6 | 150 | Dyn5 | hv | 0 | -2 | 2 | 0 | 2.5 | FALSE
0.63 MVA 20/0.4 kV | 0.2619 | 1.65 | 1.206 | 0.63 | 0.4 | 20 | 6 | 150 | Dyn5 | hv | 0 | -2 | 2 | 0 | 2.5 | FALSE
0.25 MVA 10/0.4 kV | 0.24 | 0.6 | 1.2 | 0.25 | 0.4 | 10 | 4 | 150 | Dyn5 | hv | 0 | -2 | 2 | 0 | 2.5 | FALSE
0.4 MVA 10/0.4 kV | 0.2375 | 0.95 | 1.325 | 0.4 | 0.4 | 10 | 4 | 150 | Dyn5 | hv | 0 | -2 | 2 | 0 | 2.5 | FALSE
0.63 MVA 10/0.4 kV | 0.1873 | 1.18 | 1.0794 | 0.63 | 0.4 | 10 | 4 | 150 | Dyn5 | hv | 0 | -2 | 2 | 0 | 2.5 | FALSE

## trafo3w_std_types
| sn_hv_mva | sn_mv_mva | sn_lv_mva | vn_hv_kv | vn_mv_kv | vn_lv_kv | vk_hv_percent | vk_mv_percent | vk_lv_percent | vkr_hv_percent | vkr_mv_percent | vkr_lv_percent | pfe_kw | i0_percent | shift_mv_degree | shift_lv_degree | vector_group | tap_side | tap_neutral | tap_min | tap_max | tap_step_percent
63/25/38 MVA 110/20/10 kV | 63 | 25 | 38 | 110 | 20 | 10 | 10.4 | 10.4 | 10.4 | 0.28 | 0.32 | 0.35 | 35 | 0.89 | 0 | 0 | YN0yn0yn0 | hv | 0 | -10 | 10 | 1.2
63/25/38 MVA 110/10/10 kV | 63 | 25 | 38 | 110 | 10 | 10 | 10.4 | 10.4 | 10.4 | 0.28 | 0.32 | 0.35 | 35 | 0.89 | 0 | 0 | YN0yn0yn0 | hv | 0 | -10 | 10 | 1.2

## fuse_std_types
| fuse_type | i_rated_a | t_avg | t_min | t_total | x_avg | x_min | x_total
HV 100A | HV 100A | 100 | 0 | [10.0, 3.64, 0.854, 0.281, 0.1, 0.0531, 0.022, 0.01] | [10.0, 4.267, 1.21, 0.403, 0.1, 0.058, 0.022, 0.01] | 0 | [300.0, 350.0, 450.0, 550.0, 700.0, 850.0, 1200.0, 1752.0] | [600.0, 700.0, 900.0, 1150.0, 1665.0, 2000.0, 3000.0, 4313.0]
HV 10A | HV 10A | 10 | 0 | [10.0, 1675.0, 0.344, 0.156, 0.1, 0.0417, 0.0171, 0.01] | [10.0, 1.3, 0.3, 0.155, 0.1, 0.0555, 0.023, 0.01] | 0 | [30.0, 32.0, 35.0, 37.0, 39.0, 50.0, 70.0, 88.0] | [60.0, 70.0, 80.0, 87.0, 94.0, 110.0, 150.0, 216.0]
HV 125A | HV 125A | 125 | 0 | [10.0, 1.82, 0.344, 0.1, 0.0467, 0.0269, 0.01] | [10.0, 2.478, 0.426, 0.1, 0.0427, 0.0211, 0.01] | 0 | [375.0, 500.0, 700.0, 925.0, 1200.0, 1500.0, 2341.0] | [750.0, 1000.0, 1500.0, 2200.0, 3000.0, 4000.0, 5765.0]
HV 160A | HV 160A | 160 | 0 | [10.0, 4.15, 1.03, 0.198, 0.1, 0.051, 0.0172, 0.01] | [10.0, 2.3, 0.734, 0.274, 0.1, 0.046, 0.0177, 0.01] | 0 | [480.0, 550.0, 700.0, 1000.0, 1260.0, 1600.0, 2500.0, 3227.0] | [960.0, 1300.0, 1700.0, 2200.0, 2996.0, 4000.0, 6000.0, 7946.0]
HV 16A | HV 16A | 16 | 0 | [10.0, 0.352, 0.164, 0.1, 0.0649, 0.0342, 0.01] | [10.0, 2.34, 0.722, 0.181, 0.1, 0.055, 0.0296, 0.01] | 0 | [48.0, 60.0, 65.0, 71.0, 80.0, 100.0, 162.0] | [96.0, 110.0, 125.0, 150.0, 168.0, 200.0, 250.0, 398.0]
HV 200A | HV 200A | 200 | 0 | [10.0, 4.267, 1.21, 0.403, 0.1, 0.058, 0.022, 0.01] | [10.0, 3.73, 1.654, 0.328, 0.1, 0.0531, 0.019, 0.01] | 0 | [600.0, 700.0, 900.0, 1150.0, 1665.0, 2000.0, 3000.0, 4313.0] | [1200.0, 1500.0, 1800.0, 2700.0, 3960.0, 5000.0, 7500.0, 10620.0]
HV 20A | HV 20A | 20 | 0 | [10.0, 1.3, 0.3, 0.155, 0.1, 0.0555, 0.023, 0.01] | [10.0, 1.3, 0.161, 0.1, 0.0611, 0.0399, 0.0141, 0.01] | 0 | [60.0, 70.0, 80.0, 87.0, 94.0, 110.0, 150.0, 216.0] | [120.0, 150.0, 200.0, 223.0, 260.0, 300.0, 450.0, 532.0]
HV 25A | HV 25A | 25 | 0 | [10.0, 2.512, 0.833, 0.299, 0.1, 0.0372, 0.0223, 0.01] | [10.0, 3.125, 0.597, 0.198, 0.1, 0.0378, 0.022, 0.01] | 0 | [75.0, 82.0, 90.0, 100.0, 124.0, 170.0, 200.0, 289.0] | [150.0, 170.0, 210.0, 250.0, 294.0, 400.0, 500.0, 711.0]
HV 31.5A | HV 31.5A | 31.5 | 0 | [10.0, 2.34, 0.722, 0.181, 0.1, 0.055, 0.0296, 0.01] | [10.0, 2.84, 0.368, 0.164, 0.1, 0.0621, 0.0378, 0.0195, 0.01] | 0 | [95.0, 110.0, 125.0, 150.0, 165.0, 200.0, 250.0, 390.0] | [189.0, 220.0, 300.0, 350.0, 393.0, 450.0, 530.0, 700.0, 960.0]
HV 40A | HV 40A | 40 | 0 | [10.0, 1.3, 0.161, 0.1, 0.0611, 0.0399, 0.0141, 0.01] | [10.0, 2.05, 0.369, 0.198, 0.1, 0.051, 0.0298, 0.01] | 0 | [120.0, 150.0, 200.0, 223.0, 260.0, 300.0, 450.0, 532.0] | [240.0, 300.0, 400.0, 450.0, 530.0, 650.0, 800.0, 1311.0]
HV 50A | HV 50A | 50 | 0 | [10.0, 3.215, 0.597, 0.198, 0.1, 0.0378, 0.022, 0.01] | [10.0, 3.64, 0.854, 0.281, 0.1, 0.0531, 0.022, 0.01] | 0 | [150.0, 170.0, 210.0, 250.0, 294.0, 400.0, 500.0, 711.0] | [300.0, 350.0, 450.0, 550.0, 700.0, 850.0, 1200.0, 1752.0]
HV 6.3A | HV 6.3A | 6.3 | 0 | [10.0, 1.39, 0.344, 0.168, 0.1, 0.056, 0.0263, 0.01] | [10.0, 1.711, 0.516, 0.198, 0.1, 0.0634, 0.0303, 0.01] | 0 | [19.0, 19.5, 20.4, 20.8, 22.0, 25.0, 32.0, 48.0] | [38.0, 40.0, 43.0, 48.0, 53.0, 60.0, 75.0, 118.0]
HV 63A | HV 63A | 63 | 0 | [10.0, 2.84, 0.368, 0.164, 0.1, 0.0621, 0.0378, 0.0195, 0.01] | [10.0, 1.82, 0.344, 0.1, 0.0467, 0.0269, 0.01] | 0 | [189.0, 220.0, 300.0, 350.0, 393.0, 450.0, 530.0, 700.0, 961.0] | [378.0, 500.0, 700.0, 934.0, 1200.0, 1500.0, 2366.0]
HV 80A | HV 80A | 80 | 0 | [10.0, 2.05, 0.369, 0.198, 0.1, 0.051, 0.0298, 0.01] | [10.0, 4.15, 1.03, 0.198, 0.1, 0.051, 0.0172, 0.01] | 0 | [240.0, 300.0, 400.0, 450.0, 530.0, 650.0, 800.0, 1311.0] | [480.0, 550.0, 700.0, 1000.0, 1260.0, 1600.0, 2500.0, 3227.0]
Siemens NH-1-100 | Siemens NH-1-100 | 100 | [5400.0, 2000.0, 400.0, 20.0, 1.0, 0.2, 0.012, 0.004] | 0 | 0 | [150.0, 190.0, 250.0, 430.0, 900.0, 1250.0, 2700.0, 3600.0] | 0 | 0
Siemens NH-1-125 | Siemens NH-1-125 | 125 | [4800.0, 120.0, 7.0, 0.1, 0.004] | 0 | 0 | [180.0, 400.0, 740.0, 2000.0, 4250.0] | 0 | 0
Siemens NH-1-16 | Siemens NH-1-16 | 16 | [4000.0, 400.0, 2.0, 0.1, 0.04, 0.01] | 0 | 0 | [26.0, 35.0, 75.0, 150.0, 200.0, 300.0] | 0 | 0
Siemens NH-1-160 | Siemens NH-1-160 | 160 | [4800.0, 120.0, 7.0, 0.1, 0.004] | 0 | 0 | [210.0, 500.0, 900.0, 2300.0, 5000.0] | 0 | 0
Siemens NH-1-25 | Siemens NH-1-25 | 25 | [4000.0, 1000.0, 10.0, 0.2, 0.02, 0.01] | 0 | 0 | [40.0, 50.0, 100.0, 210.0, 400.0, 500.0] | 0 | 0
Siemens NH-1-50 | Siemens NH-1-50 | 50 | [4000.0, 40.0, 4.0, 1.0, 0.02, 0.01] | 0 | 0 | [86.0, 200.0, 300.0, 400.0, 1000.0, 1280.0] | 0 | 0
Siemens NH-1-63 | Siemens NH-1-63 | 63 | [4000.0, 100.0, 10.0, 2.0, 0.04, 0.01] | 0 | 0 | [100.0, 200.0, 300.0, 400.0, 1000.0, 1500.0] | 0 | 0
Siemens NH-1-80 | Siemens NH-1-80 | 80 | [4800.0, 120.0, 7.0, 0.1, 0.01] | 0 | 0 | [150.58, 250.0, 450.0, 1150.0, 2470.0] | 0 | 0
Siemens NH-2-1000 | Siemens NH-2-1000 | 1000 | [4800.0, 120.0, 7.0, 0.1, 0.004] | 0 | 0 | [1900.0, 3500.0, 8400.0, 24000.0, 52000.0] | 0 | 0
Siemens NH-2-200 | Siemens NH-2-200 | 200 | [4800.0, 120.0, 7.0, 0.1, 0.004] | 0 | 0 | [280.0, 650.0, 1200.0, 3000.0, 7000.0] | 0 | 0
Siemens NH-2-224 | Siemens NH-2-224 | 224 | [4800.0, 120.0, 7.0, 0.2, 0.04, 0.004] | 0 | 0 | [400.0, 750.0, 1453.0, 3025.0, 4315.0, 7600.0] | 0 | 0
Siemens NH-2-250 | Siemens NH-2-250 | 250 | [4800.0, 120.0, 7.0, 0.1, 0.004] | 0 | 0 | [450.0, 800.0, 1650.0, 4000.0, 8500.0] | 0 | 0
Siemens NH-2-315 | Siemens NH-2-315 | 315 | [4800.0, 120.0, 7.0, 0.1, 0.004] | 0 | 0 | [550.0, 920.0, 1900.0, 5000.0, 11000.0] | 0 | 0
Siemens NH-2-355 | Siemens NH-2-355 | 355 | [4800.0, 120.0, 6.0, 0.1, 0.004] | 0 | 0 | [650.0, 1116.27, 2350.0, 5840.0, 12790.0] | 0 | 0
Siemens NH-2-400 | Siemens NH-2-400 | 400 | [4800.0, 120.0, 7.0, 0.1, 0.004] | 0 | 0 | [720.0, 1350.0, 2800.0, 6500.0, 15000.0] | 0 | 0
Siemens NH-2-425 | Siemens NH-2-425 | 425 | [4800.0, 120.0, 7.0, 0.1, 0.004] | 0 | 0 | [850.0, 1500.0, 3050.0, 7500.0, 16500.0] | 0 | 0
Siemens NH-2-630 | Siemens NH-2-630 | 630 | [4800.0, 120.0, 7.0, 0.1, 0.004] | 0 | 0 | [1200.0, 2000.0, 4800.0, 12000.0, 26000.0] | 0 | 0

## dtypes
| element | column | dtype
0 | bus | name | object
1 | bus | vn_kv | float64
2 | bus | type | object
3 | bus | zone | object
4 | bus | in_service | bool
5 | load | name | object
6 | load | bus | uint32
7 | load | p_mw | float64
8 | load | q_mvar | float64
9 | load | const_z_percent | float64
10 | load | const_i_percent | float64
11 | load | sn_mva | float64
12 | load | scaling | float64
13 | load | in_service | bool
14 | load | type | object
15 | ext_grid | name | object
16 | ext_grid | bus | uint32
17 | ext_grid | vm_pu | float64
18 | ext_grid | va_degree | float64
19 | ext_grid | slack_weight | float64
20 | ext_grid | in_service | bool
21 | line | name | object
22 | line | std_type | object
23 | line | from_bus | uint32
24 | line | to_bus | uint32
25 | line | length_km | float64
26 | line | r_ohm_per_km | float64
27 | line | x_ohm_per_km | float64
28 | line | c_nf_per_km | float64
29 | line | g_us_per_km | float64
30 | line | max_i_ka | float64
31 | line | df | float64
32 | line | parallel | uint32
33 | line | type | object
34 | line | in_service | bool
35 | trafo | name | object
36 | trafo | std_type | object
37 | trafo | hv_bus | uint32
38 | trafo | lv_bus | uint32
39 | trafo | sn_mva | float64
40 | trafo | vn_hv_kv | float64
41 | trafo | vn_lv_kv | float64
42 | trafo | vk_percent | float64
43 | trafo | vkr_percent | float64
44 | trafo | pfe_kw | float64
45 | trafo | i0_percent | float64
46 | trafo | shift_degree | float64
47 | trafo | tap_side | object
48 | trafo | tap_neutral | int32
49 | trafo | tap_min | int32
50 | trafo | tap_max | int32
51 | trafo | tap_step_percent | float64
52 | trafo | tap_step_degree | float64
53 | trafo | tap_pos | int32
54 | trafo | tap_phase_shifter | bool
55 | trafo | parallel | uint32
56 | trafo | df | float64
57 | trafo | in_service | bool
58 | line_geodata | coords | object
59 | bus_geodata | x | float64
60 | bus_geodata | y | float64
61 | bus_geodata | coords | object

## parameters
| version | format_version | converged | OPF_converged | name | f_hz | sn_mva
0 | 2.14.6 | 2.14.0 | FALSE | FALSE |  | 50 | 1