## bus
| name | vn_kv | type | zone | in_service
0 | bus_LV_4683-3_0_3_node_0 | 0.4 | n |  | TRUE
1 | bus_LV_4683-3_0_3_node_1 | 0.4 | n |  | TRUE
2 | bus_LV_4683-3_0_3_node_2 | 0.4 | n |  | TRUE
3 | bus_LV_4683-3_0_3_node_3 | 0.4 | n |  | TRUE
4 | bus_LV_4683-3_0_3_node_5 | 0.4 | n |  | TRUE
5 | bus_LV_4683-3_0_3_node_4 | 0.4 | n |  | TRUE
6 | bus_LV_4683-3_0_3_node_20 | 0.4 | n |  | TRUE
7 | bus_LV_4683-3_0_3_node_40 | 0.4 | n |  | TRUE
8 | bus_LV_4683-3_0_3_node_37 | 0.4 | n |  | TRUE
9 | bus_LV_4683-3_0_3_node_22 | 0.4 | n |  | TRUE
10 | bus_LV_4683-3_0_3_node_18 | 0.4 | n |  | TRUE
11 | bus_LV_4683-3_0_3_node_100 | 0.4 | n |  | TRUE
12 | bus_LV_4683-3_0_3_node_101 | 0.4 | n |  | TRUE
13 | bus_LV_4683-3_0_3_node_73 | 0.4 | n |  | TRUE
14 | bus_LV_4683-3_0_3_node_81 | 0.4 | n |  | TRUE
15 | bus_LV_4683-3_0_3_node_6 | 0.4 | n |  | TRUE
16 | bus_LV_4683-3_0_3_node_7 | 0.4 | n |  | TRUE
17 | bus_LV_4683-3_0_3_node_8 | 0.4 | n |  | TRUE
18 | bus_LV_4683-3_0_3_node_10 | 0.4 | n |  | TRUE
19 | bus_LV_4683-3_0_3_node_11 | 0.4 | n |  | TRUE
20 | bus_LV_4683-3_0_3_node_9 | 0.4 | n |  | TRUE
21 | bus_LV_4683-3_0_3_node_30 | 0.4 | n |  | TRUE
22 | bus_LV_4683-3_0_3_node_63 | 0.4 | n |  | TRUE
23 | bus_LV_4683-3_0_3_node_110 | 0.4 | n |  | TRUE
24 | bus_LV_4683-3_0_3_node_99 | 0.4 | n |  | TRUE
25 | bus_LV_4683-3_0_3_node_36 | 0.4 | n |  | TRUE
26 | bus_LV_4683-3_0_3_node_29 | 0.4 | n |  | TRUE
27 | bus_LV_4683-3_0_3_node_62 | 0.4 | n |  | TRUE
28 | bus_LV_4683-3_0_3_node_66 | 0.4 | n |  | TRUE
29 | bus_LV_4683-3_0_3_node_12 | 0.4 | n |  | TRUE
30 | bus_LV_4683-3_0_3_node_13 | 0.4 | n |  | TRUE
31 | bus_LV_4683-3_0_3_node_14 | 0.4 | n |  | TRUE
32 | bus_LV_4683-3_0_3_node_15 | 0.4 | n |  | TRUE
33 | bus_LV_4683-3_0_3_node_17 | 0.4 | n |  | TRUE
34 | bus_LV_4683-3_0_3_node_80 | 0.4 | n |  | TRUE
35 | bus_LV_4683-3_0_3_node_78 | 0.4 | n |  | TRUE
36 | bus_LV_4683-3_0_3_node_84 | 0.4 | n |  | TRUE
37 | bus_LV_4683-3_0_3_node_16 | 0.4 | n |  | TRUE
38 | bus_LV_4683-3_0_3_node_45 | 0.4 | n |  | TRUE
39 | bus_LV_4683-3_0_3_node_103 | 0.4 | n |  | TRUE
40 | bus_LV_4683-3_0_3_node_85 | 0.4 | n |  | TRUE
41 | bus_LV_4683-3_0_3_node_46 | 0.4 | n |  | TRUE
42 | bus_LV_4683-3_0_3_node_26 | 0.4 | n |  | TRUE
43 | bus_LV_4683-3_0_3_node_102 | 0.4 | n |  | TRUE
44 | bus_LV_4683-3_0_3_node_19 | 0.4 | n |  | TRUE
45 | bus_LV_4683-3_0_3_node_21 | 0.4 | n |  | TRUE
46 | bus_LV_4683-3_0_3_node_35 | 0.4 | n |  | TRUE
47 | bus_LV_4683-3_0_3_node_70 | 0.4 | n |  | TRUE
48 | bus_LV_4683-3_0_3_node_92 | 0.4 | n |  | TRUE
49 | bus_LV_4683-3_0_3_node_68 | 0.4 | n |  | TRUE
50 | bus_LV_4683-3_0_3_node_23 | 0.4 | n |  | TRUE
51 | bus_LV_4683-3_0_3_node_24 | 0.4 | n |  | TRUE
52 | bus_LV_4683-3_0_3_node_25 | 0.4 | n |  | TRUE
53 | bus_LV_4683-3_0_3_node_27 | 0.4 | n |  | TRUE
54 | bus_LV_4683-3_0_3_node_47 | 0.4 | n |  | TRUE
55 | bus_LV_4683-3_0_3_node_28 | 0.4 | n |  | TRUE
56 | bus_LV_4683-3_0_3_node_89 | 0.4 | n |  | TRUE
57 | bus_LV_4683-3_0_3_node_31 | 0.4 | n |  | TRUE
58 | bus_LV_4683-3_0_3_node_86 | 0.4 | n |  | TRUE
59 | bus_LV_4683-3_0_3_node_87 | 0.4 | n |  | TRUE
60 | bus_LV_4683-3_0_3_node_88 | 0.4 | n |  | TRUE
61 | bus_LV_4683-3_0_3_node_111 | 0.4 | n |  | TRUE
62 | bus_LV_4683-3_0_3_node_79 | 0.4 | n |  | TRUE
63 | bus_LV_4683-3_0_3_node_34 | 0.4 | n |  | TRUE
64 | bus_LV_4683-3_0_3_node_32 | 0.4 | n |  | TRUE
65 | bus_LV_4683-3_0_3_node_33 | 0.4 | n |  | TRUE
66 | bus_LV_4683-3_0_3_node_108 | 0.4 | n |  | TRUE
67 | bus_LV_4683-3_0_3_node_38 | 0.4 | n |  | TRUE
68 | bus_LV_4683-3_0_3_node_39 | 0.4 | n |  | TRUE
69 | bus_LV_4683-3_0_3_node_77 | 0.4 | n |  | TRUE
70 | bus_LV_4683-3_0_3_node_91 | 0.4 | n |  | TRUE
71 | bus_LV_4683-3_0_3_node_75 | 0.4 | n |  | TRUE
72 | bus_LV_4683-3_0_3_node_51 | 0.4 | n |  | TRUE
73 | bus_LV_4683-3_0_3_node_54 | 0.4 | n |  | TRUE
74 | bus_LV_4683-3_0_3_node_41 | 0.4 | n |  | TRUE
75 | bus_LV_4683-3_0_3_node_42 | 0.4 | n |  | TRUE
76 | bus_LV_4683-3_0_3_node_49 | 0.4 | n |  | TRUE
77 | bus_LV_4683-3_0_3_node_43 | 0.4 | n |  | TRUE
78 | bus_LV_4683-3_0_3_node_44 | 0.4 | n |  | TRUE
79 | bus_LV_4683-3_0_3_node_48 | 0.4 | n |  | TRUE
80 | bus_LV_4683-3_0_3_node_52 | 0.4 | n |  | TRUE
81 | bus_LV_4683-3_0_3_node_104 | 0.4 | n |  | TRUE
82 | bus_LV_4683-3_0_3_node_53 | 0.4 | n |  | TRUE
83 | bus_LV_4683-3_0_3_node_105 | 0.4 | n |  | TRUE
84 | bus_LV_4683-3_0_3_node_106 | 0.4 | n |  | TRUE
85 | bus_LV_4683-3_0_3_node_50 | 0.4 | n |  | TRUE
86 | bus_LV_4683-3_0_3_node_55 | 0.4 | n |  | TRUE
87 | bus_LV_4683-3_0_3_node_56 | 0.4 | n |  | TRUE
88 | bus_LV_4683-3_0_3_node_57 | 0.4 | n |  | TRUE
89 | bus_LV_4683-3_0_3_node_58 | 0.4 | n |  | TRUE
90 | bus_LV_4683-3_0_3_node_59 | 0.4 | n |  | TRUE
91 | bus_LV_4683-3_0_3_node_60 | 0.4 | n |  | TRUE
92 | bus_LV_4683-3_0_3_node_97 | 0.4 | n |  | TRUE
93 | bus_LV_4683-3_0_3_node_82 | 0.4 | n |  | TRUE
94 | bus_LV_4683-3_0_3_node_93 | 0.4 | n |  | TRUE
95 | bus_LV_4683-3_0_3_node_65 | 0.4 | n |  | TRUE
96 | bus_LV_4683-3_0_3_node_96 | 0.4 | n |  | TRUE
97 | bus_LV_4683-3_0_3_node_83 | 0.4 | n |  | TRUE
98 | bus_LV_4683-3_0_3_node_94 | 0.4 | n |  | TRUE
99 | bus_LV_4683-3_0_3_node_64 | 0.4 | n |  | TRUE
100 | bus_LV_4683-3_0_3_node_67 | 0.4 | n |  | TRUE
101 | bus_LV_4683-3_0_3_node_69 | 0.4 | n |  | TRUE
102 | bus_LV_4683-3_0_3_node_71 | 0.4 | n |  | TRUE
103 | bus_LV_4683-3_0_3_node_72 | 0.4 | n |  | TRUE
104 | bus_LV_4683-3_0_3_node_74 | 0.4 | n |  | TRUE
105 | bus_LV_4683-3_0_3_node_76 | 0.4 | n |  | TRUE
106 | bus_LV_4683-3_0_3_node_90 | 0.4 | n |  | TRUE
107 | bus_LV_4683-3_0_3_node_95 | 0.4 | n |  | TRUE
108 | bus_LV_4683-3_0_3_node_109 | 0.4 | n |  | TRUE
109 | bus_MV_488_0_node_36 | 20 | n |  | TRUE

## load
| name | bus | p_mw | q_mvar | const_z_percent | const_i_percent | sn_mva | scaling | in_service | type
0 | LV_4683-3_0_3_load_0 | 0 | 0.0014032 | 0.00035167 | 0 | 0 |  | 1 | TRUE | wye
1 | LV_4683-3_0_3_load_2 | 2 | 0.0012866 | 0.00032246 | 0 | 0 |  | 1 | TRUE | wye
2 | LV_4683-3_0_3_load_3 | 3 | 0.00057125 | 0.00014317 | 0 | 0 |  | 1 | TRUE | wye
3 | LV_4683-3_0_3_load_37 | 8 | 0.0013285 | 0.00033295 | 0 | 0 |  | 1 | TRUE | wye
4 | LV_4683-3_0_3_load_22 | 9 | 0.00066163 | 0.00016582 | 0 | 0 |  | 1 | TRUE | wye
5 | LV_4683-3_0_3_load_18 | 10 | 0.00076924 | 0.00019279 | 0 | 0 |  | 1 | TRUE | wye
6 | LV_4683-3_0_3_load_100 | 11 | 0.0016848 | 0.00042224 | 0 | 0 |  | 1 | TRUE | wye
7 | LV_4683-3_0_3_load_101 | 12 | 0.003371 | 0.00084486 | 0 | 0 |  | 1 | TRUE | wye
8 | LV_4683-3_0_3_load_73 | 13 | 0.0017089 | 0.00042829 | 0 | 0 |  | 1 | TRUE | wye
9 | LV_4683-3_0_3_load_81 | 14 | 0.00054809 | 0.00013736 | 0 | 0 |  | 1 | TRUE | wye
10 | LV_4683-3_0_3_load_6 | 15 | 0.0022883 | 0.00057351 | 0 | 0 |  | 1 | TRUE | wye
11 | LV_4683-3_0_3_load_7 | 16 | 0.0021297 | 0.00053376 | 0 | 0 |  | 1 | TRUE | wye
12 | LV_4683-3_0_3_load_8 | 17 | 0.0020774 | 0.00052064 | 0 | 0 |  | 1 | TRUE | wye
13 | LV_4683-3_0_3_load_10 | 18 | 0.0012139 | 0.00030422 | 0 | 0 |  | 1 | TRUE | wye
14 | LV_4683-3_0_3_load_63 | 22 | 0.0029984 | 0.00075148 | 0 | 0 |  | 1 | TRUE | wye
15 | LV_4683-3_0_3_load_110 | 23 | 0.005596 | 0.0014025 | 0 | 0 |  | 1 | TRUE | wye
16 | LV_4683-3_0_3_load_36 | 25 | 0.0043967 | 0.0011019 | 0 | 0 |  | 1 | TRUE | wye
17 | LV_4683-3_0_3_load_62 | 27 | 0.0023878 | 0.00059844 | 0 | 0 |  | 1 | TRUE | wye
18 | LV_4683-3_0_3_load_66 | 28 | 0.0065213 | 0.0016344 | 0 | 0 |  | 1 | TRUE | wye
19 | LV_4683-3_0_3_load_12 | 29 | 0.0013885 | 0.00034799 | 0 | 0 |  | 1 | TRUE | wye
20 | LV_4683-3_0_3_load_13 | 30 | 0.0017188 | 0.00043076 | 0 | 0 |  | 1 | TRUE | wye
21 | LV_4683-3_0_3_load_15 | 32 | 0.0017518 | 0.00043905 | 0 | 0 |  | 1 | TRUE | wye
22 | LV_4683-3_0_3_load_17 | 33 | 0.001577 | 0.00039523 | 0 | 0 |  | 1 | TRUE | wye
23 | LV_4683-3_0_3_load_80 | 34 | 0.0051989 | 0.001303 | 0 | 0 |  | 1 | TRUE | wye
24 | LV_4683-3_0_3_load_78 | 35 | 0.0069747 | 0.001748 | 0 | 0 |  | 1 | TRUE | wye
25 | LV_4683-3_0_3_load_16 | 37 | 0.0030949 | 0.00077565 | 0 | 0 |  | 1 | TRUE | wye
26 | LV_4683-3_0_3_load_45 | 38 | 0.0016461 | 0.00041254 | 0 | 0 |  | 1 | TRUE | wye
27 | LV_4683-3_0_3_load_103 | 39 | 0.0020153 | 0.00050508 | 0 | 0 |  | 1 | TRUE | wye
28 | LV_4683-3_0_3_load_85 | 40 | 0.00088627 | 0.00022212 | 0 | 0 |  | 1 | TRUE | wye
29 | LV_4683-3_0_3_load_46 | 41 | 0.0015086 | 0.00037809 | 0 | 0 |  | 1 | TRUE | wye
30 | LV_4683-3_0_3_load_26 | 42 | 0.0028961 | 0.00072584 | 0 | 0 |  | 1 | TRUE | wye
31 | LV_4683-3_0_3_load_102 | 43 | 0.0021927 | 0.00054953 | 0 | 0 |  | 1 | TRUE | wye
32 | LV_4683-3_0_3_load_19 | 44 | 0.0016559 | 0.00041501 | 0 | 0 |  | 1 | TRUE | wye
33 | LV_4683-3_0_3_load_21 | 45 | 0.0031578 | 0.00079143 | 0 | 0 |  | 1 | TRUE | wye
34 | LV_4683-3_0_3_load_70 | 47 | 0.00060542 | 0.00015173 | 0 | 0 |  | 1 | TRUE | wye
35 | LV_4683-3_0_3_load_92 | 48 | 0.0005858 | 0.00014681 | 0 | 0 |  | 1 | TRUE | wye
36 | LV_4683-3_0_3_load_68 | 49 | 0.0005716 | 0.00014326 | 0 | 0 |  | 1 | TRUE | wye
37 | LV_4683-3_0_3_load_23 | 50 | 0.0040279 | 0.0010095 | 0 | 0 |  | 1 | TRUE | wye
38 | LV_4683-3_0_3_load_24 | 51 | 0.0030561 | 0.00076593 | 0 | 0 |  | 1 | TRUE | wye
39 | LV_4683-3_0_3_load_25 | 52 | 0.0056684 | 0.0014206 | 0 | 0 |  | 1 | TRUE | wye
40 | LV_4683-3_0_3_load_47 | 54 | 0.0053893 | 0.0013507 | 0 | 0 |  | 1 | TRUE | wye
41 | LV_4683-3_0_3_load_28 | 55 | 0.0057915 | 0.0014515 | 0 | 0 |  | 1 | TRUE | wye
42 | LV_4683-3_0_3_load_89 | 56 | 0.0024501 | 0.00061406 | 0 | 0 |  | 1 | TRUE | wye
43 | LV_4683-3_0_3_load_86 | 58 | 0.0042477 | 0.0010646 | 0 | 0 |  | 1 | TRUE | wye
44 | LV_4683-3_0_3_load_87 | 59 | 0.0013188 | 0.00033053 | 0 | 0 |  | 1 | TRUE | wye
45 | LV_4683-3_0_3_load_88 | 60 | 0.0012486 | 0.00031292 | 0 | 0 |  | 1 | TRUE | wye
46 | LV_4683-3_0_3_load_111 | 61 | 0.012086 | 0.0030291 | 0 | 0 |  | 1 | TRUE | wye
47 | LV_4683-3_0_3_load_34 | 63 | 0.0053611 | 0.0013436 | 0 | 0 |  | 1 | TRUE | wye
48 | LV_4683-3_0_3_load_32 | 64 | 0.010103 | 0.0025321 | 0 | 0 |  | 1 | TRUE | wye
49 | LV_4683-3_0_3_load_33 | 65 | 0.0018289 | 0.00045837 | 0 | 0 |  | 1 | TRUE | wye
50 | LV_4683-3_0_3_load_108 | 66 | 0.0052822 | 0.0013239 | 0 | 0 |  | 1 | TRUE | wye
51 | LV_4683-3_0_3_load_38 | 67 | 0.0021478 | 0.00053829 | 0 | 0 |  | 1 | TRUE | wye
52 | LV_4683-3_0_3_load_39 | 68 | 0.0016968 | 0.00042527 | 0 | 0 |  | 1 | TRUE | wye
53 | LV_4683-3_0_3_load_91 | 70 | 0.0013266 | 0.00033249 | 0 | 0 |  | 1 | TRUE | wye
54 | LV_4683-3_0_3_load_75 | 71 | 0.00059583 | 0.00014933 | 0 | 0 |  | 1 | TRUE | wye
55 | LV_4683-3_0_3_load_54 | 73 | 0.00048711 | 0.00012208 | 0 | 0 |  | 1 | TRUE | wye
56 | LV_4683-3_0_3_load_41 | 74 | 0.00062933 | 0.00015773 | 0 | 0 |  | 1 | TRUE | wye
57 | LV_4683-3_0_3_load_49 | 76 | 0.00052138 | 0.00013067 | 0 | 0 |  | 1 | TRUE | wye
58 | LV_4683-3_0_3_load_43 | 77 | 0.0007672 | 0.00019228 | 0 | 0 |  | 1 | TRUE | wye
59 | LV_4683-3_0_3_load_44 | 78 | 0.0007856 | 0.00019689 | 0 | 0 |  | 1 | TRUE | wye
60 | LV_4683-3_0_3_load_48 | 79 | 0.00090116 | 0.00022585 | 0 | 0 |  | 1 | TRUE | wye
61 | LV_4683-3_0_3_load_52 | 80 | 0.0010279 | 0.00025762 | 0 | 0 |  | 1 | TRUE | wye
62 | LV_4683-3_0_3_load_53 | 82 | 0.00052821 | 0.00013238 | 0 | 0 |  | 1 | TRUE | wye
63 | LV_4683-3_0_3_load_105 | 83 | 0.00023521 | 5.8949e-05 | 0 | 0 |  | 1 | TRUE | wye
64 | LV_4683-3_0_3_load_106 | 84 | 0.00074822 | 0.00018752 | 0 | 0 |  | 1 | TRUE | wye
65 | LV_4683-3_0_3_load_50 | 85 | 0.00047928 | 0.00012012 | 0 | 0 |  | 1 | TRUE | wye
66 | LV_4683-3_0_3_load_55 | 86 | 0.0051793 | 0.0012981 | 0 | 0 |  | 1 | TRUE | wye
67 | LV_4683-3_0_3_load_56 | 87 | 0.0028927 | 0.00072498 | 0 | 0 |  | 1 | TRUE | wye
68 | LV_4683-3_0_3_load_59 | 90 | 0.0032591 | 0.00081681 | 0 | 0 |  | 1 | TRUE | wye
69 | LV_4683-3_0_3_load_60 | 91 | 0.0011258 | 0.00028215 | 0 | 0 |  | 1 | TRUE | wye
70 | LV_4683-3_0_3_load_82 | 93 | 0.0059505 | 0.0014913 | 0 | 0 |  | 1 | TRUE | wye
71 | LV_4683-3_0_3_load_93 | 94 | 0.0012165 | 0.00030487 | 0 | 0 |  | 1 | TRUE | wye
72 | LV_4683-3_0_3_load_65 | 95 | 0.0012194 | 0.00030562 | 0 | 0 |  | 1 | TRUE | wye
73 | LV_4683-3_0_3_load_96 | 96 | 0.0032978 | 0.00082651 | 0 | 0 |  | 1 | TRUE | wye
74 | LV_4683-3_0_3_load_83 | 97 | 0.0079583 | 0.0019945 | 0 | 0 |  | 1 | TRUE | wye
75 | LV_4683-3_0_3_load_94 | 98 | 0.001 | 0.00025063 | 0 | 0 |  | 1 | TRUE | wye
76 | LV_4683-3_0_3_load_67 | 100 | 0.0011879 | 0.00029771 | 0 | 0 |  | 1 | TRUE | wye
77 | LV_4683-3_0_3_load_71 | 102 | 0.001105 | 0.00027695 | 0 | 0 |  | 1 | TRUE | wye
78 | LV_4683-3_0_3_load_72 | 103 | 0.0012187 | 0.00030544 | 0 | 0 |  | 1 | TRUE | wye
79 | LV_4683-3_0_3_load_74 | 104 | 0.00069984 | 0.0001754 | 0 | 0 |  | 1 | TRUE | wye
80 | LV_4683-3_0_3_load_76 | 105 | 0.00058177 | 0.00014581 | 0 | 0 |  | 1 | TRUE | wye
81 | LV_4683-3_0_3_load_95 | 107 | 0.004543 | 0.0011386 | 0 | 0 |  | 1 | TRUE | wye
82 | LV_4683-3_0_3_load_109 | 108 | 0.00051872 | 0.00013 | 0 | 0 |  | 1 | TRUE | wye

## ext_grid
| name | bus | vm_pu | va_degree | slack_weight | in_service
0 |  | 64 | 1 | 0 | 1 | TRUE

## line
| name | std_type | from_bus | to_bus | length_km | r_ohm_per_km | x_ohm_per_km | c_nf_per_km | g_us_per_km | max_i_ka | df | parallel | type | in_service
0 | LV_4683-3_0_3_line_0 | NAYY 4x150 SE | 0 | 1 | 0.029107 | 0.208 | 0.08 | 261 | 0 | 0.27 | 1 | 1 | cs | TRUE
1 | LV_4683-3_0_3_line_1 | NAYY 4x150 SE | 0 | 2 | 0.032323 | 0.208 | 0.08 | 261 | 0 | 0.27 | 1 | 1 | cs | TRUE
2 | LV_4683-3_0_3_line_2 | NAYY 4x150 SE | 1 | 3 | 0.031865 | 0.208 | 0.08 | 261 | 0 | 0.27 | 1 | 1 | cs | TRUE
3 | LV_4683-3_0_3_line_3 | NAYY 4x150 SE | 1 | 4 | 0.021832 | 0.208 | 0.08 | 261 | 0 | 0.27 | 1 | 1 | cs | TRUE
4 | LV_4683-3_0_3_line_4 | NAYY 4x150 SE | 4 | 7 | 0.036845 | 0.208 | 0.08 | 261 | 0 | 0.27 | 1 | 1 | cs | TRUE
5 | LV_4683-3_0_3_line_5 | NAYY 4x150 SE | 4 | 8 | 0.016196 | 0.208 | 0.08 | 261 | 0 | 0.27 | 1 | 1 | cs | TRUE
6 | LV_4683-3_0_3_line_6 | NAYY 4x150 SE | 4 | 5 | 0.018013 | 0.208 | 0.08 | 261 | 0 | 0.27 | 1 | 1 | cs | TRUE
7 | LV_4683-3_0_3_line_7 | NAYY 4x150 SE | 5 | 6 | 0.009061 | 0.208 | 0.08 | 261 | 0 | 0.27 | 1 | 1 | cs | TRUE
8 | LV_4683-3_0_3_line_8 | NAYY 4x150 SE | 6 | 9 | 0.016246 | 0.208 | 0.08 | 261 | 0 | 0.27 | 1 | 1 | cs | TRUE
9 | LV_4683-3_0_3_line_9 | NAYY 4x150 SE | 6 | 10 | 0.015318 | 0.208 | 0.08 | 261 | 0 | 0.27 | 1 | 1 | cs | TRUE
10 | LV_4683-3_0_3_line_10 | NAYY 4x150 SE | 7 | 13 | 0.033505 | 0.208 | 0.08 | 261 | 0 | 0.27 | 1 | 1 | cs | TRUE
11 | LV_4683-3_0_3_line_11 | NAYY 4x150 SE | 7 | 14 | 0.058251 | 0.208 | 0.08 | 261 | 0 | 0.27 | 1 | 1 | cs | TRUE
12 | LV_4683-3_0_3_line_12 | NAYY 4x150 SE | 9 | 47 | 0.011887 | 0.208 | 0.08 | 261 | 0 | 0.27 | 1 | 1 | cs | TRUE
13 | LV_4683-3_0_3_line_13 | NAYY 4x150 SE | 10 | 44 | 0.013554 | 0.208 | 0.08 | 261 | 0 | 0.27 | 1 | 1 | cs | TRUE
14 | LV_4683-3_0_3_line_14 | NAYY 4x150 SE | 11 | 12 | 0.01415 | 0.208 | 0.08 | 261 | 0 | 0.27 | 1 | 1 | cs | TRUE
15 | LV_4683-3_0_3_line_15 | NAYY 4x150 SE | 12 | 67 | 0.035378 | 0.208 | 0.08 | 261 | 0 | 0.27 | 1 | 1 | cs | TRUE
16 | LV_4683-3_0_3_line_16 | NAYY 4x150 SE | 13 | 72 | 0.035819 | 0.208 | 0.08 | 261 | 0 | 0.27 | 1 | 1 | cs | TRUE
17 | LV_4683-3_0_3_line_17 | NAYY 4x150 SE | 14 | 73 | 0.030345 | 0.208 | 0.08 | 261 | 0 | 0.27 | 1 | 1 | cs | TRUE
18 | LV_4683-3_0_3_line_18 | NAYY 4x150 SE | 15 | 16 | 0.0048291 | 0.208 | 0.08 | 261 | 0 | 0.27 | 1 | 1 | cs | TRUE
19 | LV_4683-3_0_3_line_19 | NAYY 4x150 SE | 15 | 17 | 0.023659 | 0.208 | 0.08 | 261 | 0 | 0.27 | 1 | 1 | cs | TRUE
20 | LV_4683-3_0_3_line_20 | NAYY 4x150 SE | 17 | 18 | 0.015961 | 0.208 | 0.08 | 261 | 0 | 0.27 | 1 | 1 | cs | TRUE
21 | LV_4683-3_0_3_line_21 | NAYY 4x150 SE | 17 | 19 | 0.031592 | 0.208 | 0.08 | 261 | 0 | 0.27 | 1 | 1 | cs | TRUE
22 | LV_4683-3_0_3_line_22 | NAYY 4x150 SE | 19 | 23 | 0.032176 | 0.208 | 0.08 | 261 | 0 | 0.27 | 1 | 1 | cs | TRUE
23 | LV_4683-3_0_3_line_23 | NAYY 4x150 SE | 19 | 24 | 0.028503 | 0.208 | 0.08 | 261 | 0 | 0.27 | 1 | 1 | cs | TRUE
24 | LV_4683-3_0_3_line_24 | NAYY 4x150 SE | 20 | 21 | 0.015368 | 0.208 | 0.08 | 261 | 0 | 0.27 | 1 | 2 | cs | TRUE
25 | LV_4683-3_0_3_line_25 | NAYY 4x150 SE | 20 | 22 | 0.014971 | 0.208 | 0.08 | 261 | 0 | 0.27 | 1 | 2 | cs | TRUE
26 | LV_4683-3_0_3_line_26 | NAYY 4x150 SE | 21 | 25 | 0.018762 | 0.208 | 0.08 | 261 | 0 | 0.27 | 1 | 2 | cs | TRUE
27 | LV_4683-3_0_3_line_27 | NAYY 4x150 SE | 21 | 26 | 0.042934 | 0.208 | 0.08 | 261 | 0 | 0.27 | 1 | 2 | cs | TRUE
28 | LV_4683-3_0_3_line_28 | NAYY 4x150 SE | 22 | 27 | 0.015601 | 0.208 | 0.08 | 261 | 0 | 0.27 | 1 | 2 | cs | TRUE
29 | LV_4683-3_0_3_line_29 | NAYY 4x150 SE | 24 | 28 | 0.025159 | 0.208 | 0.08 | 261 | 0 | 0.27 | 1 | 1 | cs | TRUE
30 | LV_4683-3_0_3_line_30 | NAYY 4x150 SE | 25 | 63 | 0.0097139 | 0.208 | 0.08 | 261 | 0 | 0.27 | 1 | 2 | cs | TRUE
31 | LV_4683-3_0_3_line_31 | NAYY 4x150 SE | 26 | 57 | 0.01423 | 0.208 | 0.08 | 261 | 0 | 0.27 | 1 | 1 | cs | TRUE
32 | LV_4683-3_0_3_line_32 | NAYY 4x150 SE | 26 | 55 | 0.021249 | 0.208 | 0.08 | 261 | 0 | 0.27 | 1 | 2 | cs | TRUE
33 | LV_4683-3_0_3_line_33 | NAYY 4x150 SE | 27 | 99 | 0.022051 | 0.208 | 0.08 | 261 | 0 | 0.27 | 1 | 2 | cs | TRUE
34 | LV_4683-3_0_3_line_34 | NAYY 4x150 SE | 28 | 99 | 0.032123 | 0.208 | 0.08 | 261 | 0 | 0.27 | 1 | 1 | cs | TRUE
35 | LV_4683-3_0_3_line_35 | NAYY 4x150 SE | 29 | 30 | 0.0036499 | 0.208 | 0.08 | 261 | 0 | 0.27 | 1 | 1 | cs | TRUE
36 | LV_4683-3_0_3_line_36 | NAYY 4x150 SE | 29 | 31 | 0.016804 | 0.208 | 0.08 | 261 | 0 | 0.27 | 1 | 1 | cs | TRUE
37 | LV_4683-3_0_3_line_37 | NAYY 4x150 SE | 30 | 32 | 0.03163 | 0.208 | 0.08 | 261 | 0 | 0.27 | 1 | 1 | cs | TRUE
38 | LV_4683-3_0_3_line_38 | NAYY 4x150 SE | 31 | 33 | 0.016363 | 0.208 | 0.08 | 261 | 0 | 0.27 | 1 | 1 | cs | TRUE
39 | LV_4683-3_0_3_line_39 | NAYY 4x150 SE | 32 | 36 | 0.028985 | 0.208 | 0.08 | 261 | 0 | 0.27 | 1 | 1 | cs | TRUE
40 | LV_4683-3_0_3_line_40 | NAYY 4x150 SE | 33 | 39 | 0.020943 | 0.208 | 0.08 | 261 | 0 | 0.27 | 1 | 1 | cs | TRUE
41 | LV_4683-3_0_3_line_41 | NAYY 4x150 SE | 34 | 35 | 0.0036216 | 0.208 | 0.08 | 261 | 0 | 0.27 | 1 | 1 | cs | TRUE
42 | LV_4683-3_0_3_line_42 | NAYY 4x150 SE | 35 | 62 | 0.019933 | 0.208 | 0.08 | 261 | 0 | 0.27 | 1 | 1 | cs | TRUE
43 | LV_4683-3_0_3_line_43 | NAYY 4x150 SE | 36 | 40 | 0.022287 | 0.208 | 0.08 | 261 | 0 | 0.27 | 1 | 1 | cs | TRUE
44 | LV_4683-3_0_3_line_44 | NAYY 4x150 SE | 36 | 41 | 0.027928 | 0.208 | 0.08 | 261 | 0 | 0.27 | 1 | 1 | cs | TRUE
45 | LV_4683-3_0_3_line_45 | NAYY 4x150 SE | 37 | 38 | 0.014815 | 0.208 | 0.08 | 261 | 0 | 0.27 | 1 | 1 | cs | TRUE
46 | LV_4683-3_0_3_line_46 | NAYY 4x150 SE | 38 | 42 | 0.018714 | 0.208 | 0.08 | 261 | 0 | 0.27 | 1 | 1 | cs | TRUE
47 | LV_4683-3_0_3_line_47 | NAYY 4x150 SE | 39 | 43 | 0.023947 | 0.208 | 0.08 | 261 | 0 | 0.27 | 1 | 1 | cs | TRUE
48 | LV_4683-3_0_3_line_48 | NAYY 4x150 SE | 41 | 53 | 0.026738 | 0.208 | 0.08 | 261 | 0 | 0.27 | 1 | 1 | cs | TRUE
49 | LV_4683-3_0_3_line_49 | NAYY 4x150 SE | 42 | 51 | 0.017652 | 0.208 | 0.08 | 261 | 0 | 0.27 | 1 | 1 | cs | TRUE
50 | LV_4683-3_0_3_line_50 | NAYY 4x150 SE | 43 | 106 | 0.00037846 | 0.208 | 0.08 | 261 | 0 | 0.27 | 1 | 1 | cs | TRUE
51 | LV_4683-3_0_3_line_51 | NAYY 4x150 SE | 44 | 45 | 0.016065 | 0.208 | 0.08 | 261 | 0 | 0.27 | 1 | 1 | cs | TRUE
52 | LV_4683-3_0_3_line_52 | NAYY 4x150 SE | 45 | 46 | 0.0059352 | 0.208 | 0.08 | 261 | 0 | 0.27 | 1 | 1 | cs | TRUE
53 | LV_4683-3_0_3_line_53 | NAYY 4x150 SE | 46 | 48 | 0.032772 | 0.208 | 0.08 | 261 | 0 | 0.27 | 1 | 1 | cs | TRUE
54 | LV_4683-3_0_3_line_54 | NAYY 4x150 SE | 47 | 49 | 0.0021113 | 0.208 | 0.08 | 261 | 0 | 0.27 | 1 | 1 | cs | TRUE
55 | LV_4683-3_0_3_line_55 | NAYY 4x150 SE | 48 | 66 | 0.00080261 | 0.208 | 0.08 | 261 | 0 | 0.27 | 1 | 1 | cs | TRUE
56 | LV_4683-3_0_3_line_56 | NAYY 4x150 SE | 49 | 100 | 0.020847 | 0.208 | 0.08 | 261 | 0 | 0.27 | 1 | 1 | cs | TRUE
57 | LV_4683-3_0_3_line_57 | NAYY 4x150 SE | 50 | 51 | 0.019383 | 0.208 | 0.08 | 261 | 0 | 0.27 | 1 | 1 | cs | TRUE
58 | LV_4683-3_0_3_line_58 | NAYY 4x150 SE | 50 | 52 | 0.013918 | 0.208 | 0.08 | 261 | 0 | 0.27 | 1 | 1 | cs | TRUE
59 | LV_4683-3_0_3_line_59 | NAYY 4x150 SE | 52 | 53 | 0.018463 | 0.208 | 0.08 | 261 | 0 | 0.27 | 1 | 1 | cs | TRUE
60 | LV_4683-3_0_3_line_60 | NAYY 4x150 SE | 53 | 54 | 0.011882 | 0.208 | 0.08 | 261 | 0 | 0.27 | 1 | 1 | cs | TRUE
61 | LV_4683-3_0_3_line_61 | NAYY 4x150 SE | 55 | 56 | 0.04781 | 0.208 | 0.08 | 261 | 0 | 0.27 | 1 | 2 | cs | TRUE
62 | LV_4683-3_0_3_line_62 | NAYY 4x150 SE | 56 | 59 | 0.0061319 | 0.208 | 0.08 | 261 | 0 | 0.27 | 1 | 1 | cs | TRUE
63 | LV_4683-3_0_3_line_63 | NAYY 4x150 SE | 57 | 61 | 0.023377 | 0.208 | 0.08 | 261 | 0 | 0.27 | 1 | 1 | cs | TRUE
64 | LV_4683-3_0_3_line_64 | NAYY 4x150 SE | 57 | 62 | 0.014019 | 0.208 | 0.08 | 261 | 0 | 0.27 | 1 | 1 | cs | TRUE
65 | LV_4683-3_0_3_line_65 | NAYY 4x150 SE | 58 | 59 | 0.013913 | 0.208 | 0.08 | 261 | 0 | 0.27 | 1 | 1 | cs | TRUE
66 | LV_4683-3_0_3_line_66 | NAYY 4x150 SE | 58 | 60 | 0.025174 | 0.208 | 0.08 | 261 | 0 | 0.27 | 1 | 1 | cs | TRUE
67 | LV_4683-3_0_3_line_67 | NAYY 4x150 SE | 60 | 106 | 0.018214 | 0.208 | 0.08 | 261 | 0 | 0.27 | 1 | 1 | cs | TRUE
68 | LV_4683-3_0_3_line_68 | NAYY 4x150 SE | 63 | 64 | 0.019751 | 0.208 | 0.08 | 261 | 0 | 0.27 | 1 | 2 | cs | TRUE
69 | LV_4683-3_0_3_line_69 | NAYY 4x150 SE | 64 | 65 | 0.00029929 | 0.208 | 0.08 | 261 | 0 | 0.27 | 1 | 1 | cs | TRUE
70 | LV_4683-3_0_3_line_70 | NAYY 4x150 SE | 67 | 68 | 0.028756 | 0.208 | 0.08 | 261 | 0 | 0.27 | 1 | 1 | cs | TRUE
71 | LV_4683-3_0_3_line_71 | NAYY 4x150 SE | 68 | 69 | 0.033644 | 0.208 | 0.08 | 261 | 0 | 0.27 | 1 | 1 | cs | TRUE
72 | LV_4683-3_0_3_line_72 | NAYY 4x150 SE | 69 | 70 | 0.0032397 | 0.208 | 0.08 | 261 | 0 | 0.27 | 1 | 1 | cs | TRUE
73 | LV_4683-3_0_3_line_73 | NAYY 4x150 SE | 69 | 71 | 0.015325 | 0.208 | 0.08 | 261 | 0 | 0.27 | 1 | 1 | cs | TRUE
74 | LV_4683-3_0_3_line_74 | NAYY 4x150 SE | 70 | 106 | 0.019746 | 0.208 | 0.08 | 261 | 0 | 0.27 | 1 | 1 | cs | TRUE
75 | LV_4683-3_0_3_line_75 | NAYY 4x150 SE | 71 | 104 | 0.014243 | 0.208 | 0.08 | 261 | 0 | 0.27 | 1 | 1 | cs | TRUE
76 | LV_4683-3_0_3_line_76 | NAYY 4x150 SE | 72 | 85 | 0.035326 | 0.208 | 0.08 | 261 | 0 | 0.27 | 1 | 1 | cs | TRUE
77 | LV_4683-3_0_3_line_77 | NAYY 4x150 SE | 73 | 82 | 0.0087434 | 0.208 | 0.08 | 261 | 0 | 0.27 | 1 | 1 | cs | TRUE
78 | LV_4683-3_0_3_line_78 | NAYY 4x150 SE | 74 | 75 | 0.038651 | 0.208 | 0.08 | 261 | 0 | 0.27 | 1 | 1 | cs | TRUE
79 | LV_4683-3_0_3_line_79 | NAYY 4x150 SE | 74 | 76 | 0.052525 | 0.208 | 0.08 | 261 | 0 | 0.27 | 1 | 1 | cs | TRUE
80 | LV_4683-3_0_3_line_80 | NAYY 4x150 SE | 75 | 77 | 0.0036771 | 0.208 | 0.08 | 261 | 0 | 0.27 | 1 | 1 | cs | TRUE
81 | LV_4683-3_0_3_line_81 | NAYY 4x150 SE | 75 | 78 | 0.036671 | 0.208 | 0.08 | 261 | 0 | 0.27 | 1 | 1 | cs | TRUE
82 | LV_4683-3_0_3_line_82 | NAYY 4x150 SE | 76 | 79 | 0.024728 | 0.208 | 0.08 | 261 | 0 | 0.27 | 1 | 1 | cs | TRUE
83 | LV_4683-3_0_3_line_83 | NAYY 4x150 SE | 77 | 80 | 0.024109 | 0.208 | 0.08 | 261 | 0 | 0.27 | 1 | 1 | cs | TRUE
84 | LV_4683-3_0_3_line_84 | NAYY 4x150 SE | 78 | 81 | 0.019694 | 0.208 | 0.08 | 261 | 0 | 0.27 | 1 | 1 | cs | TRUE
85 | LV_4683-3_0_3_line_85 | NAYY 4x150 SE | 80 | 82 | 0.0085529 | 0.208 | 0.08 | 261 | 0 | 0.27 | 1 | 1 | cs | TRUE
86 | LV_4683-3_0_3_line_86 | NAYY 4x150 SE | 81 | 83 | 0.03583 | 0.208 | 0.08 | 261 | 0 | 0.27 | 1 | 1 | cs | TRUE
87 | LV_4683-3_0_3_line_87 | NAYY 4x150 SE | 81 | 84 | 0.0153 | 0.208 | 0.08 | 261 | 0 | 0.27 | 1 | 1 | cs | TRUE
88 | LV_4683-3_0_3_line_88 | NAYY 4x150 SE | 83 | 108 | 0.0049465 | 0.208 | 0.08 | 261 | 0 | 0.27 | 1 | 1 | cs | TRUE
89 | LV_4683-3_0_3_line_89 | NAYY 4x150 SE | 86 | 87 | 0.029657 | 0.208 | 0.08 | 261 | 0 | 0.27 | 1 | 1 | cs | TRUE
90 | LV_4683-3_0_3_line_90 | NAYY 4x150 SE | 86 | 88 | 0.0087324 | 0.208 | 0.08 | 261 | 0 | 0.27 | 1 | 1 | cs | TRUE
91 | LV_4683-3_0_3_line_91 | NAYY 4x150 SE | 87 | 89 | 0.019885 | 0.208 | 0.08 | 261 | 0 | 0.27 | 1 | 1 | cs | TRUE
92 | LV_4683-3_0_3_line_92 | NAYY 4x150 SE | 88 | 90 | 0.019663 | 0.208 | 0.08 | 261 | 0 | 0.27 | 1 | 1 | cs | TRUE
93 | LV_4683-3_0_3_line_93 | NAYY 4x150 SE | 88 | 91 | 0.029489 | 0.208 | 0.08 | 261 | 0 | 0.27 | 1 | 1 | cs | TRUE
94 | LV_4683-3_0_3_line_94 | NAYY 4x150 SE | 89 | 92 | 0.030859 | 0.208 | 0.08 | 261 | 0 | 0.27 | 1 | 1 | cs | TRUE
95 | LV_4683-3_0_3_line_95 | NAYY 4x150 SE | 90 | 93 | 0.032035 | 0.208 | 0.08 | 261 | 0 | 0.27 | 1 | 1 | cs | TRUE
96 | LV_4683-3_0_3_line_96 | NAYY 4x150 SE | 91 | 94 | 0.0098596 | 0.208 | 0.08 | 261 | 0 | 0.27 | 1 | 1 | cs | TRUE
97 | LV_4683-3_0_3_line_97 | NAYY 4x150 SE | 92 | 95 | 0.018055 | 0.208 | 0.08 | 261 | 0 | 0.27 | 1 | 2 | cs | TRUE
98 | LV_4683-3_0_3_line_98 | NAYY 4x150 SE | 92 | 96 | 0.026265 | 0.208 | 0.08 | 261 | 0 | 0.27 | 1 | 1 | cs | TRUE
99 | LV_4683-3_0_3_line_99 | NAYY 4x150 SE | 93 | 97 | 0.010799 | 0.208 | 0.08 | 261 | 0 | 0.27 | 1 | 1 | cs | TRUE
100 | LV_4683-3_0_3_line_100 | NAYY 4x150 SE | 94 | 98 | 0.023595 | 0.208 | 0.08 | 261 | 0 | 0.27 | 1 | 1 | cs | TRUE
101 | LV_4683-3_0_3_line_101 | NAYY 4x150 SE | 95 | 99 | 0.0081536 | 0.208 | 0.08 | 261 | 0 | 0.27 | 1 | 2 | cs | TRUE
102 | LV_4683-3_0_3_line_102 | NAYY 4x150 SE | 96 | 107 | 0.00018304 | 0.208 | 0.08 | 261 | 0 | 0.27 | 1 | 1 | cs | TRUE
103 | LV_4683-3_0_3_line_103 | NAYY 4x150 SE | 98 | 102 | 0.00098098 | 0.208 | 0.08 | 261 | 0 | 0.27 | 1 | 1 | cs | TRUE
104 | LV_4683-3_0_3_line_104 | NAYY 4x150 SE | 100 | 101 | 0.015411 | 0.208 | 0.08 | 261 | 0 | 0.27 | 1 | 1 | cs | TRUE
105 | LV_4683-3_0_3_line_105 | NAYY 4x150 SE | 101 | 102 | 0.013183 | 0.208 | 0.08 | 261 | 0 | 0.27 | 1 | 1 | cs | TRUE
106 | LV_4683-3_0_3_line_106 | NAYY 4x150 SE | 101 | 103 | 0.018372 | 0.208 | 0.08 | 261 | 0 | 0.27 | 1 | 1 | cs | TRUE
107 | LV_4683-3_0_3_line_107 | NAYY 4x150 SE | 104 | 105 | 0.0024562 | 0.208 | 0.08 | 261 | 0 | 0.27 | 1 | 1 | cs | TRUE

## trafo
| name | std_type | hv_bus | lv_bus | sn_mva | vn_hv_kv | vn_lv_kv | vk_percent | vkr_percent | pfe_kw | i0_percent | shift_degree | tap_side | tap_neutral | tap_min | tap_max | tap_step_percent | tap_step_degree | tap_pos | tap_phase_shifter | parallel | df | in_service
0 | LV_4683-3_0_3_trafo_32 | 0.25 MVA 20/0.4 kV | 109 | 64 | 0.25 | 20 | 0.4 | 6 | 1.44 | 0.8 | 0.32 | 150 | hv | 0 | -2 | 2 | 2.5 | 0 | 0 | FALSE | 1 | 1 | TRUE

## line_geodata
| x0 | y0 | x1 | y1 | x2 | y2 | x3 | y3 | x4 | y4 | x5 | y5
0 | 2732091.7033 | 1276301.2838 | 2732108.9709 | 1276324.715
1 | 2732132.222 | 1276346.98 | 2732113.1132 | 1276330.3359 | 2732108.9709 | 1276324.715
2 | 2732091.7033 | 1276301.2838 | 2732107.4025 | 1276305.0055 | 2732122.9604 | 1276307.3311
3 | 2732087.9092 | 1276286.3844 | 2732081.8405 | 1276291.4535 | 2732091.7033 | 1276301.2838
4 | 2732116.296 | 1276262.7968 | 2732087.9092 | 1276286.3844
5 | 2732087.9092 | 1276286.3844 | 2732092.4216 | 1276270.8296
6 | 2732074.0934 | 1276297.942 | 2732081.8405 | 1276291.4535 | 2732087.9092 | 1276286.3844
7 | 2732074.0934 | 1276297.942 | 2732066.145 | 1276302.335
8 | 2732066.145 | 1276302.335 | 2732066.7354 | 1276307.1974 | 2732065.732 | 1276318.5005
9 | 2732066.145 | 1276302.335 | 2732059.8342 | 1276303.7841 | 2732051.2861 | 1276304.0709 | 2732050.9962 | 1276304.0753
10 | 2732116.296 | 1276262.7968 | 2732144.1358 | 1276281.4388
11 | 2732116.296 | 1276262.7968 | 2732162.4551 | 1276227.2656
12 | 2732065.732 | 1276318.5005 | 2732064.6809 | 1276330.3408
13 | 2732037.4433 | 1276304.2806 | 2732050.9962 | 1276304.0753
14 | 2732042.4406 | 1276244.1144 | 2732049.6134 | 1276256.3123
15 | 2732042.4406 | 1276244.1144 | 2732062.9736 | 1276215.3042
16 | 2732174.8356 | 1276299.8772 | 2732148.3797 | 1276284.2806 | 2732144.1358 | 1276281.4388
17 | 2732186.7681 | 1276209.1366 | 2732182.4097 | 1276211.9054 | 2732162.4551 | 1276227.2656
18 | 2731875.2918 | 1276326.0818 | 2731880.0919 | 1276325.5541
19 | 2731851.7742 | 1276328.6671 | 2731875.2918 | 1276326.0818
20 | 2731851.7742 | 1276328.6671 | 2731835.9136 | 1276330.4516
21 | 2731851.7742 | 1276328.6671 | 2731857.9309 | 1276359.6571
22 | 2731885.0517 | 1276350.254 | 2731885.8181 | 1276353.9748 | 2731857.9309 | 1276359.6571
23 | 2731865.9219 | 1276386.9623 | 2731859.8565 | 1276369.3763 | 2731857.9309 | 1276359.6571
24 | 2731923.8762 | 1276324.2075 | 2731925.5414 | 1276308.9299
25 | 2731923.8762 | 1276324.2075 | 2731921.6488 | 1276339.0121
26 | 2731925.5414 | 1276308.9299 | 2731935.6299 | 1276307.6764 | 2731944.1521 | 1276306.5517
27 | 2731925.5414 | 1276308.9299 | 2731926.0099 | 1276291.6902 | 2731927.3659 | 1276266.0399
28 | 2731920.6029 | 1276354.559 | 2731920.6076 | 1276349.9818 | 2731921.2529 | 1276341.6437 | 2731921.6488 | 1276339.0121
29 | 2731865.9219 | 1276386.9623 | 2731890.6606 | 1276382.3817
30 | 2731944.1521 | 1276306.5517 | 2731950.8333 | 1276305.6699 | 2731953.8074 | 1276305.6082
31 | 2731913.1105 | 1276265.3317 | 2731927.3659 | 1276266.0399
32 | 2731927.3659 | 1276266.0399 | 2731927.756 | 1276258.6859 | 2731928.4718 | 1276245.1776 | 2731928.4907 | 1276244.8206
33 | 2731922.2466 | 1276376.5333 | 2731921.0657 | 1276365.1291 | 2731920.5989 | 1276358.4343 | 2731920.6029 | 1276354.559
34 | 2731922.2466 | 1276376.5333 | 2731890.6606 | 1276382.3817
35 | 2731933.0284 | 1276158.2433 | 2731933.2133 | 1276154.5981
36 | 2731932.1771 | 1276175.0254 | 2731933.0284 | 1276158.2433
37 | 2731934.9351 | 1276123.015 | 2731934.034 | 1276138.4201 | 2731933.2133 | 1276154.5981
38 | 2731932.1771 | 1276175.0254 | 2731948.5148 | 1276175.9403
39 | 2731936.6278 | 1276094.0793 | 2731934.9351 | 1276123.015
40 | 2731948.5148 | 1276175.9403 | 2731969.4251 | 1276177.1113
41 | 2731915.2806 | 1276227.8214 | 2731915.0714 | 1276231.4369
42 | 2731913.9199 | 1276251.3361 | 2731915.0714 | 1276231.4369
43 | 2731936.6278 | 1276094.0793 | 2731937.5935 | 1276071.8129
44 | 2731936.6278 | 1276094.0793 | 2731923.2105 | 1276093.2007 | 2731910.8675 | 1276100.7761
45 | 2731878.7817 | 1276171.0159 | 2731879.9384 | 1276171.7879 | 2731885.5853 | 1276172.4592 | 2731893.3113 | 1276172.8848
46 | 2731878.7817 | 1276171.0159 | 2731868.9736 | 1276164.4691 | 2731866.7961 | 1276157.8986
47 | 2731993.3346 | 1276178.4503 | 2731969.4251 | 1276177.1113
48 | 2731890.0411 | 1276103.3581 | 2731895.5506 | 1276110.1768 | 2731910.8675 | 1276100.7761
49 | 2731866.7961 | 1276157.8986 | 2731861.3944 | 1276141.5997 | 2731861.3944 | 1276141.118
50 | 2731993.7125 | 1276178.4714 | 2731993.3346 | 1276178.4503
51 | 2732037.4433 | 1276304.2806 | 2732021.3801 | 1276304.524
52 | 2732015.4456 | 1276304.614 | 2732021.3801 | 1276304.524
53 | 2732015.4456 | 1276304.614 | 2732015.6699 | 1276284.5216 | 2732014.329 | 1276281.2773 | 2732005.485 | 1276278.8601
54 | 2732064.4942 | 1276332.4439 | 2732064.6809 | 1276330.3408
55 | 2732004.7108 | 1276278.6485 | 2732005.485 | 1276278.8601
56 | 2732062.6508 | 1276353.2096 | 2732064.4942 | 1276332.4439
57 | 2731864.5586 | 1276122.9498 | 2731861.3946 | 1276126.4627 | 2731861.3944 | 1276141.118
58 | 2731874.5439 | 1276113.3947 | 2731871.2336 | 1276115.5386 | 2731864.5586 | 1276122.9498
59 | 2731890.0411 | 1276103.3581 | 2731874.5439 | 1276113.3947
60 | 2731884.022 | 1276093.1025 | 2731890.0411 | 1276103.3581
61 | 2731928.4907 | 1276244.8206 | 2731960.8332 | 1276209.6109
62 | 2731960.8332 | 1276209.6109 | 2731966.962 | 1276209.8071
63 | 2731913.1105 | 1276265.3317 | 2731911.7612 | 1276288.6687
64 | 2731913.9199 | 1276251.3361 | 2731913.1105 | 1276265.3317
65 | 2731980.8676 | 1276210.252 | 2731966.962 | 1276209.8071
66 | 2731980.8676 | 1276210.252 | 2731992.0681 | 1276210.6104 | 2731992.7818 | 1276196.6613
67 | 2731993.7125 | 1276178.4714 | 2731992.7818 | 1276196.6613
68 | 2731953.8074 | 1276305.6082 | 2731966.0514 | 1276305.3543 | 2731973.5548 | 1276305.2419
69 | 2731973.8541 | 1276305.2374 | 2731973.5548 | 1276305.2419
70 | 2732046.0259 | 1276192.0731 | 2732062.9736 | 1276215.3042
71 | 2732016.6625 | 1276179.7527 | 2732030.1578 | 1276180.4998 | 2732038.5413 | 1276184.2132 | 2732042.6058 | 1276187.385 | 2732046.0259 | 1276192.0731
72 | 2732016.6625 | 1276179.7527 | 2732013.4278 | 1276179.5721
73 | 2732016.6625 | 1276179.7527 | 2732015.8844 | 1276195.0583
74 | 2731993.7125 | 1276178.4714 | 2732013.4278 | 1276179.5721
75 | 2732015.1612 | 1276209.2834 | 2732015.8844 | 1276195.0583
76 | 2732174.8356 | 1276299.8772 | 2732186.0808 | 1276293.3226 | 2732204.0146 | 1276280.0524
77 | 2732186.7681 | 1276209.1366 | 2732194.1482 | 1276204.4481
78 | 2732224.8207 | 1276184.9625 | 2732252.6573 | 1276175.2212 | 2732261.657 | 1276173.5205
79 | 2732261.657 | 1276173.5205 | 2732280.4325 | 1276222.5751
80 | 2732224.8207 | 1276184.9625 | 2732221.7169 | 1276186.9343
81 | 2732224.8207 | 1276184.9625 | 2732207.6917 | 1276152.5373
82 | 2732260.9894 | 1276237.8536 | 2732280.4325 | 1276222.5751
83 | 2732201.3675 | 1276199.8619 | 2732221.7169 | 1276186.9343
84 | 2732198.493 | 1276135.124 | 2732207.6917 | 1276152.5373
85 | 2732201.3675 | 1276199.8619 | 2732194.1482 | 1276204.4481
86 | 2732198.493 | 1276135.124 | 2732230.1602 | 1276118.362
87 | 2732198.493 | 1276135.124 | 2732196.8992 | 1276132.0965 | 2732191.3516 | 1276121.5928
88 | 2732234.532 | 1276116.0479 | 2732230.1602 | 1276118.362
89 | 2731985.4059 | 1276409.1063 | 2731958.6148 | 1276421.825
90 | 2731993.2945 | 1276405.3612 | 2731985.4059 | 1276409.1063
91 | 2731940.6516 | 1276430.3528 | 2731958.6148 | 1276421.825
92 | 2731993.2945 | 1276405.3612 | 2732000.8192 | 1276423.527
93 | 2731993.2945 | 1276405.3612 | 2732019.9342 | 1276392.7138
94 | 2731928.9291 | 1276401.8184 | 2731932.4395 | 1276411.9401 | 2731940.6516 | 1276430.3528
95 | 2732000.8192 | 1276423.527 | 2732002.9388 | 1276428.6441 | 2732005.694 | 1276431.5197 | 2732009.3103 | 1276432.2012 | 2732012.7372 | 1276432.278 | 2732027.3126 | 1276427.2884
96 | 2732019.9342 | 1276392.7138 | 2732028.841 | 1276388.4853
97 | 2731928.9291 | 1276401.8184 | 2731927.1983 | 1276396.8416 | 2731924.2251 | 1276387.2435 | 2731923.7277 | 1276384.5512
98 | 2731928.9291 | 1276401.8184 | 2731904.0699 | 1276410.2948
99 | 2732037.5291 | 1276423.791 | 2732027.3126 | 1276427.2884
100 | 2732049.9724 | 1276378.0492 | 2732048.1267 | 1276379.3292 | 2732028.841 | 1276388.4853
101 | 2731922.2466 | 1276376.5333 | 2731923.7277 | 1276384.5512
102 | 2731903.8966 | 1276410.3539 | 2731904.0699 | 1276410.2948
103 | 2732050.7785 | 1276377.4901 | 2732049.9724 | 1276378.0492
104 | 2732060.1467 | 1276368.3764 | 2732062.0087 | 1276360.4436 | 2732062.6508 | 1276353.2096
105 | 2732060.1467 | 1276368.3764 | 2732054.9776 | 1276374.5779 | 2732050.7785 | 1276377.4901
106 | 2732060.1467 | 1276368.3764 | 2732066.281 | 1276373.1294 | 2732071.4328 | 1276382.4068
107 | 2732015.0365 | 1276211.7364 | 2732015.1612 | 1276209.2834

## bus_geodata
| x | y | coords
0 | 2732108.9709 | 1276324.715
1 | 2732091.7033 | 1276301.2838
2 | 2732132.222 | 1276346.98
3 | 2732122.9604 | 1276307.3311
4 | 2732087.9092 | 1276286.3844
5 | 2732074.0934 | 1276297.942
6 | 2732066.145 | 1276302.335
7 | 2732116.296 | 1276262.7968
8 | 2732092.4216 | 1276270.8296
9 | 2732065.732 | 1276318.5005
10 | 2732050.9962 | 1276304.0753
11 | 2732049.6134 | 1276256.3123
12 | 2732042.4406 | 1276244.1144
13 | 2732144.1358 | 1276281.4388
14 | 2732162.4551 | 1276227.2656
15 | 2731875.2918 | 1276326.0818
16 | 2731880.0919 | 1276325.5541
17 | 2731851.7742 | 1276328.6671
18 | 2731835.9136 | 1276330.4516
19 | 2731857.9309 | 1276359.6571
20 | 2731923.8762 | 1276324.2075
21 | 2731925.5414 | 1276308.9299
22 | 2731921.6488 | 1276339.0121
23 | 2731885.0517 | 1276350.254
24 | 2731865.9219 | 1276386.9623
25 | 2731944.1521 | 1276306.5517
26 | 2731927.3659 | 1276266.0399
27 | 2731920.6029 | 1276354.559
28 | 2731890.6606 | 1276382.3817
29 | 2731933.0284 | 1276158.2433
30 | 2731933.2133 | 1276154.5981
31 | 2731932.1771 | 1276175.0254
32 | 2731934.9351 | 1276123.015
33 | 2731948.5148 | 1276175.9403
34 | 2731915.2806 | 1276227.8214
35 | 2731915.0714 | 1276231.4369
36 | 2731936.6278 | 1276094.0793
37 | 2731893.3113 | 1276172.8848
38 | 2731878.7817 | 1276171.0159
39 | 2731969.4251 | 1276177.1113
40 | 2731937.5935 | 1276071.8129
41 | 2731910.8675 | 1276100.7761
42 | 2731866.7961 | 1276157.8986
43 | 2731993.3346 | 1276178.4503
44 | 2732037.4433 | 1276304.2806
45 | 2732021.3801 | 1276304.524
46 | 2732015.4456 | 1276304.614
47 | 2732064.6809 | 1276330.3408
48 | 2732005.485 | 1276278.8601
49 | 2732064.4942 | 1276332.4439
50 | 2731864.5586 | 1276122.9498
51 | 2731861.3944 | 1276141.118
52 | 2731874.5439 | 1276113.3947
53 | 2731890.0411 | 1276103.3581
54 | 2731884.022 | 1276093.1025
55 | 2731928.4907 | 1276244.8206
56 | 2731960.8332 | 1276209.6109
57 | 2731913.1105 | 1276265.3317
58 | 2731980.8676 | 1276210.252
59 | 2731966.962 | 1276209.8071
60 | 2731992.7818 | 1276196.6613
61 | 2731911.7612 | 1276288.6687
62 | 2731913.9199 | 1276251.3361
63 | 2731953.8074 | 1276305.6082
64 | 2731973.5548 | 1276305.2419
65 | 2731973.8541 | 1276305.2374
66 | 2732004.7108 | 1276278.6485
67 | 2732062.9736 | 1276215.3042
68 | 2732046.0259 | 1276192.0731
69 | 2732016.6625 | 1276179.7527
70 | 2732013.4278 | 1276179.5721
71 | 2732015.8844 | 1276195.0583
72 | 2732174.8356 | 1276299.8772
73 | 2732186.7681 | 1276209.1366
74 | 2732261.657 | 1276173.5205
75 | 2732224.8207 | 1276184.9625
76 | 2732280.4325 | 1276222.5751
77 | 2732221.7169 | 1276186.9343
78 | 2732207.6917 | 1276152.5373
79 | 2732260.9894 | 1276237.8536
80 | 2732201.3675 | 1276199.8619
81 | 2732198.493 | 1276135.124
82 | 2732194.1482 | 1276204.4481
83 | 2732230.1602 | 1276118.362
84 | 2732191.3516 | 1276121.5928
85 | 2732204.0146 | 1276280.0524
86 | 2731985.4059 | 1276409.1063
87 | 2731958.6148 | 1276421.825
88 | 2731993.2945 | 1276405.3612
89 | 2731940.6516 | 1276430.3528
90 | 2732000.8192 | 1276423.527
91 | 2732019.9342 | 1276392.7138
92 | 2731928.9291 | 1276401.8184
93 | 2732027.3126 | 1276427.2884
94 | 2732028.841 | 1276388.4853
95 | 2731923.7277 | 1276384.5512
96 | 2731904.0699 | 1276410.2948
97 | 2732037.5291 | 1276423.791
98 | 2732049.9724 | 1276378.0492
99 | 2731922.2466 | 1276376.5333
100 | 2732062.6508 | 1276353.2096
101 | 2732060.1467 | 1276368.3764
102 | 2732050.7785 | 1276377.4901
103 | 2732071.4328 | 1276382.4068
104 | 2732015.1612 | 1276209.2834
105 | 2732015.0365 | 1276211.7364
106 | 2731993.7125 | 1276178.4714
107 | 2731903.8966 | 1276410.3539
108 | 2732234.532 | 1276116.0479
109 | 2732015.4456 | 1276304.614

## line_std_types
| c_nf_per_km | r_ohm_per_km | x_ohm_per_km | max_i_ka | type | q_mm2 | alpha | voltage_rating
NAYY 4x50 SE | 210 | 0.642 | 0.083 | 0.142 | cs | 50 | 0.00403 | LV
NAYY 4x120 SE | 264 | 0.225 | 0.08 | 0.242 | cs | 120 | 0.00403 | LV
NAYY 4x150 SE | 261 | 0.208 | 0.08 | 0.27 | cs | 150 | 0.00403 | LV
NA2XS2Y 1x95 RM/25 12/20 kV | 216 | 0.313 | 0.132 | 0.252 | cs | 95 | 0.00403 | MV
NA2XS2Y 1x185 RM/25 12/20 kV | 273 | 0.161 | 0.117 | 0.362 | cs | 185 | 0.00403 | MV
NA2XS2Y 1x240 RM/25 12/20 kV | 304 | 0.122 | 0.112 | 0.421 | cs | 240 | 0.00403 | MV
NA2XS2Y 1x95 RM/25 6/10 kV | 315 | 0.313 | 0.123 | 0.249 | cs | 95 | 0.00403 | MV
NA2XS2Y 1x185 RM/25 6/10 kV | 406 | 0.161 | 0.11 | 0.358 | cs | 185 | 0.00403 | MV
NA2XS2Y 1x240 RM/25 6/10 kV | 456 | 0.122 | 0.105 | 0.416 | cs | 240 | 0.00403 | MV
NA2XS2Y 1x150 RM/25 12/20 kV | 250 | 0.206 | 0.116 | 0.319 | cs | 150 | 0.00403 | MV
NA2XS2Y 1x120 RM/25 12/20 kV | 230 | 0.253 | 0.119 | 0.283 | cs | 120 | 0.00403 | MV
NA2XS2Y 1x70 RM/25 12/20 kV | 190 | 0.443 | 0.132 | 0.22 | cs | 70 | 0.00403 | MV
NA2XS2Y 1x150 RM/25 6/10 kV | 360 | 0.206 | 0.11 | 0.315 | cs | 150 | 0.00403 | MV
NA2XS2Y 1x120 RM/25 6/10 kV | 340 | 0.253 | 0.113 | 0.28 | cs | 120 | 0.00403 | MV
NA2XS2Y 1x70 RM/25 6/10 kV | 280 | 0.443 | 0.123 | 0.217 | cs | 70 | 0.00403 | MV
N2XS(FL)2Y 1x120 RM/35 64/110 kV | 112 | 0.153 | 0.166 | 0.366 | cs | 120 | 0.00393 | HV
N2XS(FL)2Y 1x185 RM/35 64/110 kV | 125 | 0.099 | 0.156 | 0.457 | cs | 185 | 0.00393 | HV
N2XS(FL)2Y 1x240 RM/35 64/110 kV | 135 | 0.075 | 0.149 | 0.526 | cs | 240 | 0.00393 | HV
N2XS(FL)2Y 1x300 RM/35 64/110 kV | 144 | 0.06 | 0.144 | 0.588 | cs | 300 | 0.00393 | HV
15-AL1/3-ST1A 0.4 | 11 | 1.8769 | 0.35 | 0.105 | ol | 16 | 0.00403 | LV
24-AL1/4-ST1A 0.4 | 11.25 | 1.2012 | 0.335 | 0.14 | ol | 24 | 0.00403 | LV
48-AL1/8-ST1A 0.4 | 12.2 | 0.5939 | 0.3 | 0.21 | ol | 48 | 0.00403 | LV
94-AL1/15-ST1A 0.4 | 13.2 | 0.306 | 0.29 | 0.35 | ol | 94 | 0.00403 | LV
34-AL1/6-ST1A 10.0 | 9.7 | 0.8342 | 0.36 | 0.17 | ol | 34 | 0.00403 | MV
48-AL1/8-ST1A 10.0 | 10.1 | 0.5939 | 0.35 | 0.21 | ol | 48 | 0.00403 | MV
70-AL1/11-ST1A 10.0 | 10.4 | 0.4132 | 0.339 | 0.29 | ol | 70 | 0.00403 | MV
94-AL1/15-ST1A 10.0 | 10.75 | 0.306 | 0.33 | 0.35 | ol | 94 | 0.00403 | MV
122-AL1/20-ST1A 10.0 | 11.1 | 0.2376 | 0.323 | 0.41 | ol | 122 | 0.00403 | MV
149-AL1/24-ST1A 10.0 | 11.25 | 0.194 | 0.315 | 0.47 | ol | 149 | 0.00403 | MV
34-AL1/6-ST1A 20.0 | 9.15 | 0.8342 | 0.382 | 0.17 | ol | 34 | 0.00403 | MV
48-AL1/8-ST1A 20.0 | 9.5 | 0.5939 | 0.372 | 0.21 | ol | 48 | 0.00403 | MV
70-AL1/11-ST1A 20.0 | 9.7 | 0.4132 | 0.36 | 0.29 | ol | 70 | 0.00403 | MV
94-AL1/15-ST1A 20.0 | 10 | 0.306 | 0.35 | 0.35 | ol | 94 | 0.00403 | MV
122-AL1/20-ST1A 20.0 | 10.3 | 0.2376 | 0.344 | 0.41 | ol | 122 | 0.00403 | MV
149-AL1/24-ST1A 20.0 | 10.5 | 0.194 | 0.337 | 0.47 | ol | 149 | 0.00403 | MV
184-AL1/30-ST1A 20.0 | 10.75 | 0.1571 | 0.33 | 0.535 | ol | 184 | 0.00403 | MV
243-AL1/39-ST1A 20.0 | 11 | 0.1188 | 0.32 | 0.645 | ol | 243 | 0.00403 | MV
48-AL1/8-ST1A 110.0 | 8 | 0.5939 | 0.46 | 0.21 | ol | 48 | 0.00403 | HV
70-AL1/11-ST1A 110.0 | 8.4 | 0.4132 | 0.45 | 0.29 | ol | 70 | 0.00403 | HV
94-AL1/15-ST1A 110.0 | 8.65 | 0.306 | 0.44 | 0.35 | ol | 94 | 0.00403 | HV
122-AL1/20-ST1A 110.0 | 8.5 | 0.2376 | 0.43 | 0.41 | ol | 122 | 0.00403 | HV
149-AL1/24-ST1A 110.0 | 8.75 | 0.194 | 0.41 | 0.47 | ol | 149 | 0.00403 | HV
184-AL1/30-ST1A 110.0 | 8.8 | 0.1571 | 0.4 | 0.535 | ol | 184 | 0.00403 | HV
243-AL1/39-ST1A 110.0 | 9 | 0.1188 | 0.39 | 0.645 | ol | 243 | 0.00403 | HV
305-AL1/39-ST1A 110.0 | 9.2 | 0.0949 | 0.38 | 0.74 | ol | 305 | 0.00403 | HV
490-AL1/64-ST1A 110.0 | 9.75 | 0.059 | 0.37 | 0.96 | ol | 490 | 0.00403 | HV
679-AL1/86-ST1A 110.0 | 9.95 | 0.042 | 0.36 | 1.15 | ol | 679 | 0.00403 | HV
490-AL1/64-ST1A 220.0 | 10 | 0.059 | 0.285 | 0.96 | ol | 490 | 0.00403 | HV
679-AL1/86-ST1A 220.0 | 11.7 | 0.042 | 0.275 | 1.15 | ol | 679 | 0.00403 | HV
490-AL1/64-ST1A 380.0 | 11 | 0.059 | 0.253 | 0.96 | ol | 490 | 0.00403 | HV
679-AL1/86-ST1A 380.0 | 14.6 | 0.042 | 0.25 | 1.15 | ol | 679 | 0.00403 | HV

## trafo_std_types
| i0_percent | pfe_kw | vkr_percent | sn_mva | vn_lv_kv | vn_hv_kv | vk_percent | shift_degree | vector_group | tap_side | tap_neutral | tap_min | tap_max | tap_step_degree | tap_step_percent | tap_phase_shifter
160 MVA 380/110 kV | 0.06 | 60 | 0.25 | 160 | 110 | 380 | 12.2 | 0 | Yy0 | hv | 0 | -9 | 9 | 0 | 1.5 | FALSE
100 MVA 220/110 kV | 0.06 | 55 | 0.26 | 100 | 110 | 220 | 12 | 0 | Yy0 | hv | 0 | -9 | 9 | 0 | 1.5 | FALSE
63 MVA 110/20 kV | 0.04 | 22 | 0.32 | 63 | 20 | 110 | 18 | 150 | YNd5 | hv | 0 | -9 | 9 | 0 | 1.5 | FALSE
40 MVA 110/20 kV | 0.05 | 18 | 0.34 | 40 | 20 | 110 | 16.2 | 150 | YNd5 | hv | 0 | -9 | 9 | 0 | 1.5 | FALSE
25 MVA 110/20 kV | 0.07 | 14 | 0.41 | 25 | 20 | 110 | 12 | 150 | YNd5 | hv | 0 | -9 | 9 | 0 | 1.5 | FALSE
63 MVA 110/10 kV | 0.04 | 22 | 0.32 | 63 | 10 | 110 | 18 | 150 | YNd5 | hv | 0 | -9 | 9 | 0 | 1.5 | FALSE
40 MVA 110/10 kV | 0.05 | 18 | 0.34 | 40 | 10 | 110 | 16.2 | 150 | YNd5 | hv | 0 | -9 | 9 | 0 | 1.5 | FALSE
25 MVA 110/10 kV | 0.07 | 14 | 0.41 | 25 | 10 | 110 | 12 | 150 | YNd5 | hv | 0 | -9 | 9 | 0 | 1.5 | FALSE
0.25 MVA 20/0.4 kV | 0.32 | 0.8 | 1.44 | 0.25 | 0.4 | 20 | 6 | 150 | Yzn5 | hv | 0 | -2 | 2 | 0 | 2.5 | FALSE
0.4 MVA 20/0.4 kV | 0.3375 | 1.35 | 1.425 | 0.4 | 0.4 | 20 | 6 | 150 | Dyn5 | hv | 0 | -2 | 2 | 0 | 2.5 | FALSE
0.63 MVA 20/0.4 kV | 0.2619 | 1.65 | 1.206 | 0.63 | 0.4 | 20 | 6 | 150 | Dyn5 | hv | 0 | -2 | 2 | 0 | 2.5 | FALSE
0.25 MVA 10/0.4 kV | 0.24 | 0.6 | 1.2 | 0.25 | 0.4 | 10 | 4 | 150 | Dyn5 | hv | 0 | -2 | 2 | 0 | 2.5 | FALSE
0.4 MVA 10/0.4 kV | 0.2375 | 0.95 | 1.325 | 0.4 | 0.4 | 10 | 4 | 150 | Dyn5 | hv | 0 | -2 | 2 | 0 | 2.5 | FALSE
0.63 MVA 10/0.4 kV | 0.1873 | 1.18 | 1.0794 | 0.63 | 0.4 | 10 | 4 | 150 | Dyn5 | hv | 0 | -2 | 2 | 0 | 2.5 | FALSE

## trafo3w_std_types
| sn_hv_mva | sn_mv_mva | sn_lv_mva | vn_hv_kv | vn_mv_kv | vn_lv_kv | vk_hv_percent | vk_mv_percent | vk_lv_percent | vkr_hv_percent | vkr_mv_percent | vkr_lv_percent | pfe_kw | i0_percent | shift_mv_degree | shift_lv_degree | vector_group | tap_side | tap_neutral | tap_min | tap_max | tap_step_percent
63/25/38 MVA 110/20/10 kV | 63 | 25 | 38 | 110 | 20 | 10 | 10.4 | 10.4 | 10.4 | 0.28 | 0.32 | 0.35 | 35 | 0.89 | 0 | 0 | YN0yn0yn0 | hv | 0 | -10 | 10 | 1.2
63/25/38 MVA 110/10/10 kV | 63 | 25 | 38 | 110 | 10 | 10 | 10.4 | 10.4 | 10.4 | 0.28 | 0.32 | 0.35 | 35 | 0.89 | 0 | 0 | YN0yn0yn0 | hv | 0 | -10 | 10 | 1.2

## fuse_std_types
| fuse_type | i_rated_a | t_avg | t_min | t_total | x_avg | x_min | x_total
HV 100A | HV 100A | 100 | 0 | [10.0, 3.64, 0.854, 0.281, 0.1, 0.0531, 0.022, 0.01] | [10.0, 4.267, 1.21, 0.403, 0.1, 0.058, 0.022, 0.01] | 0 | [300.0, 350.0, 450.0, 550.0, 700.0, 850.0, 1200.0, 1752.0] | [600.0, 700.0, 900.0, 1150.0, 1665.0, 2000.0, 3000.0, 4313.0]
HV 10A | HV 10A | 10 | 0 | [10.0, 1675.0, 0.344, 0.156, 0.1, 0.0417, 0.0171, 0.01] | [10.0, 1.3, 0.3, 0.155, 0.1, 0.0555, 0.023, 0.01] | 0 | [30.0, 32.0, 35.0, 37.0, 39.0, 50.0, 70.0, 88.0] | [60.0, 70.0, 80.0, 87.0, 94.0, 110.0, 150.0, 216.0]
HV 125A | HV 125A | 125 | 0 | [10.0, 1.82, 0.344, 0.1, 0.0467, 0.0269, 0.01] | [10.0, 2.478, 0.426, 0.1, 0.0427, 0.0211, 0.01] | 0 | [375.0, 500.0, 700.0, 925.0, 1200.0, 1500.0, 2341.0] | [750.0, 1000.0, 1500.0, 2200.0, 3000.0, 4000.0, 5765.0]
HV 160A | HV 160A | 160 | 0 | [10.0, 4.15, 1.03, 0.198, 0.1, 0.051, 0.0172, 0.01] | [10.0, 2.3, 0.734, 0.274, 0.1, 0.046, 0.0177, 0.01] | 0 | [480.0, 550.0, 700.0, 1000.0, 1260.0, 1600.0, 2500.0, 3227.0] | [960.0, 1300.0, 1700.0, 2200.0, 2996.0, 4000.0, 6000.0, 7946.0]
HV 16A | HV 16A | 16 | 0 | [10.0, 0.352, 0.164, 0.1, 0.0649, 0.0342, 0.01] | [10.0, 2.34, 0.722, 0.181, 0.1, 0.055, 0.0296, 0.01] | 0 | [48.0, 60.0, 65.0, 71.0, 80.0, 100.0, 162.0] | [96.0, 110.0, 125.0, 150.0, 168.0, 200.0, 250.0, 398.0]
HV 200A | HV 200A | 200 | 0 | [10.0, 4.267, 1.21, 0.403, 0.1, 0.058, 0.022, 0.01] | [10.0, 3.73, 1.654, 0.328, 0.1, 0.0531, 0.019, 0.01] | 0 | [600.0, 700.0, 900.0, 1150.0, 1665.0, 2000.0, 3000.0, 4313.0] | [1200.0, 1500.0, 1800.0, 2700.0, 3960.0, 5000.0, 7500.0, 10620.0]
HV 20A | HV 20A | 20 | 0 | [10.0, 1.3, 0.3, 0.155, 0.1, 0.0555, 0.023, 0.01] | [10.0, 1.3, 0.161, 0.1, 0.0611, 0.0399, 0.0141, 0.01] | 0 | [60.0, 70.0, 80.0, 87.0, 94.0, 110.0, 150.0, 216.0] | [120.0, 150.0, 200.0, 223.0, 260.0, 300.0, 450.0, 532.0]
HV 25A | HV 25A | 25 | 0 | [10.0, 2.512, 0.833, 0.299, 0.1, 0.0372, 0.0223, 0.01] | [10.0, 3.125, 0.597, 0.198, 0.1, 0.0378, 0.022, 0.01] | 0 | [75.0, 82.0, 90.0, 100.0, 124.0, 170.0, 200.0, 289.0] | [150.0, 170.0, 210.0, 250.0, 294.0, 400.0, 500.0, 711.0]
HV 31.5A | HV 31.5A | 31.5 | 0 | [10.0, 2.34, 0.722, 0.181, 0.1, 0.055, 0.0296, 0.01] | [10.0, 2.84, 0.368, 0.164, 0.1, 0.0621, 0.0378, 0.0195, 0.01] | 0 | [95.0, 110.0, 125.0, 150.0, 165.0, 200.0, 250.0, 390.0] | [189.0, 220.0, 300.0, 350.0, 393.0, 450.0, 530.0, 700.0, 960.0]
HV 40A | HV 40A | 40 | 0 | [10.0, 1.3, 0.161, 0.1, 0.0611, 0.0399, 0.0141, 0.01] | [10.0, 2.05, 0.369, 0.198, 0.1, 0.051, 0.0298, 0.01] | 0 | [120.0, 150.0, 200.0, 223.0, 260.0, 300.0, 450.0, 532.0] | [240.0, 300.0, 400.0, 450.0, 530.0, 650.0, 800.0, 1311.0]
HV 50A | HV 50A | 50 | 0 | [10.0, 3.215, 0.597, 0.198, 0.1, 0.0378, 0.022, 0.01] | [10.0, 3.64, 0.854, 0.281, 0.1, 0.0531, 0.022, 0.01] | 0 | [150.0, 170.0, 210.0, 250.0, 294.0, 400.0, 500.0, 711.0] | [300.0, 350.0, 450.0, 550.0, 700.0, 850.0, 1200.0, 1752.0]
HV 6.3A | HV 6.3A | 6.3 | 0 | [10.0, 1.39, 0.344, 0.168, 0.1, 0.056, 0.0263, 0.01] | [10.0, 1.711, 0.516, 0.198, 0.1, 0.0634, 0.0303, 0.01] | 0 | [19.0, 19.5, 20.4, 20.8, 22.0, 25.0, 32.0, 48.0] | [38.0, 40.0, 43.0, 48.0, 53.0, 60.0, 75.0, 118.0]
HV 63A | HV 63A | 63 | 0 | [10.0, 2.84, 0.368, 0.164, 0.1, 0.0621, 0.0378, 0.0195, 0.01] | [10.0, 1.82, 0.344, 0.1, 0.0467, 0.0269, 0.01] | 0 | [189.0, 220.0, 300.0, 350.0, 393.0, 450.0, 530.0, 700.0, 961.0] | [378.0, 500.0, 700.0, 934.0, 1200.0, 1500.0, 2366.0]
HV 80A | HV 80A | 80 | 0 | [10.0, 2.05, 0.369, 0.198, 0.1, 0.051, 0.0298, 0.01] | [10.0, 4.15, 1.03, 0.198, 0.1, 0.051, 0.0172, 0.01] | 0 | [240.0, 300.0, 400.0, 450.0, 530.0, 650.0, 800.0, 1311.0] | [480.0, 550.0, 700.0, 1000.0, 1260.0, 1600.0, 2500.0, 3227.0]
Siemens NH-1-100 | Siemens NH-1-100 | 100 | [5400.0, 2000.0, 400.0, 20.0, 1.0, 0.2, 0.012, 0.004] | 0 | 0 | [150.0, 190.0, 250.0, 430.0, 900.0, 1250.0, 2700.0, 3600.0] | 0 | 0
Siemens NH-1-125 | Siemens NH-1-125 | 125 | [4800.0, 120.0, 7.0, 0.1, 0.004] | 0 | 0 | [180.0, 400.0, 740.0, 2000.0, 4250.0] | 0 | 0
Siemens NH-1-16 | Siemens NH-1-16 | 16 | [4000.0, 400.0, 2.0, 0.1, 0.04, 0.01] | 0 | 0 | [26.0, 35.0, 75.0, 150.0, 200.0, 300.0] | 0 | 0
Siemens NH-1-160 | Siemens NH-1-160 | 160 | [4800.0, 120.0, 7.0, 0.1, 0.004] | 0 | 0 | [210.0, 500.0, 900.0, 2300.0, 5000.0] | 0 | 0
Siemens NH-1-25 | Siemens NH-1-25 | 25 | [4000.0, 1000.0, 10.0, 0.2, 0.02, 0.01] | 0 | 0 | [40.0, 50.0, 100.0, 210.0, 400.0, 500.0] | 0 | 0
Siemens NH-1-50 | Siemens NH-1-50 | 50 | [4000.0, 40.0, 4.0, 1.0, 0.02, 0.01] | 0 | 0 | [86.0, 200.0, 300.0, 400.0, 1000.0, 1280.0] | 0 | 0
Siemens NH-1-63 | Siemens NH-1-63 | 63 | [4000.0, 100.0, 10.0, 2.0, 0.04, 0.01] | 0 | 0 | [100.0, 200.0, 300.0, 400.0, 1000.0, 1500.0] | 0 | 0
Siemens NH-1-80 | Siemens NH-1-80 | 80 | [4800.0, 120.0, 7.0, 0.1, 0.01] | 0 | 0 | [150.58, 250.0, 450.0, 1150.0, 2470.0] | 0 | 0
Siemens NH-2-1000 | Siemens NH-2-1000 | 1000 | [4800.0, 120.0, 7.0, 0.1, 0.004] | 0 | 0 | [1900.0, 3500.0, 8400.0, 24000.0, 52000.0] | 0 | 0
Siemens NH-2-200 | Siemens NH-2-200 | 200 | [4800.0, 120.0, 7.0, 0.1, 0.004] | 0 | 0 | [280.0, 650.0, 1200.0, 3000.0, 7000.0] | 0 | 0
Siemens NH-2-224 | Siemens NH-2-224 | 224 | [4800.0, 120.0, 7.0, 0.2, 0.04, 0.004] | 0 | 0 | [400.0, 750.0, 1453.0, 3025.0, 4315.0, 7600.0] | 0 | 0
Siemens NH-2-250 | Siemens NH-2-250 | 250 | [4800.0, 120.0, 7.0, 0.1, 0.004] | 0 | 0 | [450.0, 800.0, 1650.0, 4000.0, 8500.0] | 0 | 0
Siemens NH-2-315 | Siemens NH-2-315 | 315 | [4800.0, 120.0, 7.0, 0.1, 0.004] | 0 | 0 | [550.0, 920.0, 1900.0, 5000.0, 11000.0] | 0 | 0
Siemens NH-2-355 | Siemens NH-2-355 | 355 | [4800.0, 120.0, 6.0, 0.1, 0.004] | 0 | 0 | [650.0, 1116.27, 2350.0, 5840.0, 12790.0] | 0 | 0
Siemens NH-2-400 | Siemens NH-2-400 | 400 | [4800.0, 120.0, 7.0, 0.1, 0.004] | 0 | 0 | [720.0, 1350.0, 2800.0, 6500.0, 15000.0] | 0 | 0
Siemens NH-2-425 | Siemens NH-2-425 | 425 | [4800.0, 120.0, 7.0, 0.1, 0.004] | 0 | 0 | [850.0, 1500.0, 3050.0, 7500.0, 16500.0] | 0 | 0
Siemens NH-2-630 | Siemens NH-2-630 | 630 | [4800.0, 120.0, 7.0, 0.1, 0.004] | 0 | 0 | [1200.0, 2000.0, 4800.0, 12000.0, 26000.0] | 0 | 0

## dtypes
| element | column | dtype
0 | bus | name | object
1 | bus | vn_kv | float64
2 | bus | type | object
3 | bus | zone | object
4 | bus | in_service | bool
5 | load | name | object
6 | load | bus | uint32
7 | load | p_mw | float64
8 | load | q_mvar | float64
9 | load | const_z_percent | float64
10 | load | const_i_percent | float64
11 | load | sn_mva | float64
12 | load | scaling | float64
13 | load | in_service | bool
14 | load | type | object
15 | ext_grid | name | object
16 | ext_grid | bus | uint32
17 | ext_grid | vm_pu | float64
18 | ext_grid | va_degree | float64
19 | ext_grid | slack_weight | float64
20 | ext_grid | in_service | bool
21 | line | name | object
22 | line | std_type | object
23 | line | from_bus | uint32
24 | line | to_bus | uint32
25 | line | length_km | float64
26 | line | r_ohm_per_km | float64
27 | line | x_ohm_per_km | float64
28 | line | c_nf_per_km | float64
29 | line | g_us_per_km | float64
30 | line | max_i_ka | float64
31 | line | df | float64
32 | line | parallel | uint32
33 | line | type | object
34 | line | in_service | bool
35 | trafo | name | object
36 | trafo | std_type | object
37 | trafo | hv_bus | uint32
38 | trafo | lv_bus | uint32
39 | trafo | sn_mva | float64
40 | trafo | vn_hv_kv | float64
41 | trafo | vn_lv_kv | float64
42 | trafo | vk_percent | float64
43 | trafo | vkr_percent | float64
44 | trafo | pfe_kw | float64
45 | trafo | i0_percent | float64
46 | trafo | shift_degree | float64
47 | trafo | tap_side | object
48 | trafo | tap_neutral | int32
49 | trafo | tap_min | int32
50 | trafo | tap_max | int32
51 | trafo | tap_step_percent | float64
52 | trafo | tap_step_degree | float64
53 | trafo | tap_pos | int32
54 | trafo | tap_phase_shifter | bool
55 | trafo | parallel | uint32
56 | trafo | df | float64
57 | trafo | in_service | bool
58 | line_geodata | coords | object
59 | bus_geodata | x | float64
60 | bus_geodata | y | float64
61 | bus_geodata | coords | object

## parameters
| version | format_version | converged | OPF_converged | name | f_hz | sn_mva
0 | 2.14.6 | 2.14.0 | FALSE | FALSE |  | 50 | 1