## bus
| name | vn_kv | type | zone | in_service
0 | bus_LV_4683-9_0_2_node_0 | 0.4 | n |  | TRUE
1 | bus_LV_4683-9_0_2_node_1 | 0.4 | n |  | TRUE
2 | bus_LV_4683-9_0_2_node_2 | 0.4 | n |  | TRUE
3 | bus_LV_4683-9_0_2_node_3 | 0.4 | n |  | TRUE
4 | bus_LV_4683-9_0_2_node_5 | 0.4 | n |  | TRUE
5 | bus_LV_4683-9_0_2_node_6 | 0.4 | n |  | TRUE
6 | bus_LV_4683-9_0_2_node_78 | 0.4 | n |  | TRUE
7 | bus_LV_4683-9_0_2_node_68 | 0.4 | n |  | TRUE
8 | bus_LV_4683-9_0_2_node_90 | 0.4 | n |  | TRUE
9 | bus_LV_4683-9_0_2_node_79 | 0.4 | n |  | TRUE
10 | bus_LV_4683-9_0_2_node_59 | 0.4 | n |  | TRUE
11 | bus_LV_4683-9_0_2_node_76 | 0.4 | n |  | TRUE
12 | bus_LV_4683-9_0_2_node_77 | 0.4 | n |  | TRUE
13 | bus_LV_4683-9_0_2_node_94 | 0.4 | n |  | TRUE
14 | bus_LV_4683-9_0_2_node_7 | 0.4 | n |  | TRUE
15 | bus_LV_4683-9_0_2_node_8 | 0.4 | n |  | TRUE
16 | bus_LV_4683-9_0_2_node_9 | 0.4 | n |  | TRUE
17 | bus_LV_4683-9_0_2_node_10 | 0.4 | n |  | TRUE
18 | bus_LV_4683-9_0_2_node_11 | 0.4 | n |  | TRUE
19 | bus_LV_4683-9_0_2_node_74 | 0.4 | n |  | TRUE
20 | bus_LV_4683-9_0_2_node_40 | 0.4 | n |  | TRUE
21 | bus_LV_4683-9_0_2_node_75 | 0.4 | n |  | TRUE
22 | bus_LV_4683-9_0_2_node_73 | 0.4 | n |  | TRUE
23 | bus_LV_4683-9_0_2_node_58 | 0.4 | n |  | TRUE
24 | bus_LV_4683-9_0_2_node_12 | 0.4 | n |  | TRUE
25 | bus_LV_4683-9_0_2_node_13 | 0.4 | n |  | TRUE
26 | bus_LV_4683-9_0_2_node_14 | 0.4 | n |  | TRUE
27 | bus_LV_4683-9_0_2_node_15 | 0.4 | n |  | TRUE
28 | bus_LV_4683-9_0_2_node_16 | 0.4 | n |  | TRUE
29 | bus_LV_4683-9_0_2_node_17 | 0.4 | n |  | TRUE
30 | bus_LV_4683-9_0_2_node_29 | 0.4 | n |  | TRUE
31 | bus_LV_4683-9_0_2_node_69 | 0.4 | n |  | TRUE
32 | bus_LV_4683-9_0_2_node_92 | 0.4 | n |  | TRUE
33 | bus_LV_4683-9_0_2_node_47 | 0.4 | n |  | TRUE
34 | bus_LV_4683-9_0_2_node_27 | 0.4 | n |  | TRUE
35 | bus_LV_4683-9_0_2_node_70 | 0.4 | n |  | TRUE
36 | bus_LV_4683-9_0_2_node_18 | 0.4 | n |  | TRUE
37 | bus_LV_4683-9_0_2_node_19 | 0.4 | n |  | TRUE
38 | bus_LV_4683-9_0_2_node_20 | 0.4 | n |  | TRUE
39 | bus_LV_4683-9_0_2_node_21 | 0.4 | n |  | TRUE
40 | bus_LV_4683-9_0_2_node_22 | 0.4 | n |  | TRUE
41 | bus_LV_4683-9_0_2_node_87 | 0.4 | n |  | TRUE
42 | bus_LV_4683-9_0_2_node_88 | 0.4 | n |  | TRUE
43 | bus_LV_4683-9_0_2_node_44 | 0.4 | n |  | TRUE
44 | bus_LV_4683-9_0_2_node_35 | 0.4 | n |  | TRUE
45 | bus_LV_4683-9_0_2_node_24 | 0.4 | n |  | TRUE
46 | bus_LV_4683-9_0_2_node_82 | 0.4 | n |  | TRUE
47 | bus_LV_4683-9_0_2_node_81 | 0.4 | n |  | TRUE
48 | bus_LV_4683-9_0_2_node_60 | 0.4 | n |  | TRUE
49 | bus_LV_4683-9_0_2_node_89 | 0.4 | n |  | TRUE
50 | bus_LV_4683-9_0_2_node_50 | 0.4 | n |  | TRUE
51 | bus_LV_4683-9_0_2_node_23 | 0.4 | n |  | TRUE
52 | bus_LV_4683-9_0_2_node_25 | 0.4 | n |  | TRUE
53 | bus_LV_4683-9_0_2_node_26 | 0.4 | n |  | TRUE
54 | bus_LV_4683-9_0_2_node_28 | 0.4 | n |  | TRUE
55 | bus_LV_4683-9_0_2_node_53 | 0.4 | n |  | TRUE
56 | bus_LV_4683-9_0_2_node_65 | 0.4 | n |  | TRUE
57 | bus_LV_4683-9_0_2_node_64 | 0.4 | n |  | TRUE
58 | bus_LV_4683-9_0_2_node_30 | 0.4 | n |  | TRUE
59 | bus_LV_4683-9_0_2_node_31 | 0.4 | n |  | TRUE
60 | bus_LV_4683-9_0_2_node_32 | 0.4 | n |  | TRUE
61 | bus_LV_4683-9_0_2_node_33 | 0.4 | n |  | TRUE
62 | bus_LV_4683-9_0_2_node_34 | 0.4 | n |  | TRUE
63 | bus_LV_4683-9_0_2_node_63 | 0.4 | n |  | TRUE
64 | bus_LV_4683-9_0_2_node_42 | 0.4 | n |  | TRUE
65 | bus_LV_4683-9_0_2_node_62 | 0.4 | n |  | TRUE
66 | bus_LV_4683-9_0_2_node_43 | 0.4 | n |  | TRUE
67 | bus_LV_4683-9_0_2_node_48 | 0.4 | n |  | TRUE
68 | bus_LV_4683-9_0_2_node_36 | 0.4 | n |  | TRUE
69 | bus_LV_4683-9_0_2_node_37 | 0.4 | n |  | TRUE
70 | bus_LV_4683-9_0_2_node_39 | 0.4 | n |  | TRUE
71 | bus_LV_4683-9_0_2_node_45 | 0.4 | n |  | TRUE
72 | bus_LV_4683-9_0_2_node_46 | 0.4 | n |  | TRUE
73 | bus_LV_4683-9_0_2_node_80 | 0.4 | n |  | TRUE
74 | bus_LV_4683-9_0_2_node_83 | 0.4 | n |  | TRUE
75 | bus_LV_4683-9_0_2_node_56 | 0.4 | n |  | TRUE
76 | bus_LV_4683-9_0_2_node_71 | 0.4 | n |  | TRUE
77 | bus_LV_4683-9_0_2_node_96 | 0.4 | n |  | TRUE
78 | bus_LV_4683-9_0_2_node_49 | 0.4 | n |  | TRUE
79 | bus_LV_4683-9_0_2_node_51 | 0.4 | n |  | TRUE
80 | bus_LV_4683-9_0_2_node_52 | 0.4 | n |  | TRUE
81 | bus_LV_4683-9_0_2_node_54 | 0.4 | n |  | TRUE
82 | bus_LV_4683-9_0_2_node_55 | 0.4 | n |  | TRUE
83 | bus_LV_4683-9_0_2_node_57 | 0.4 | n |  | TRUE
84 | bus_LV_4683-9_0_2_node_66 | 0.4 | n |  | TRUE
85 | bus_LV_4683-9_0_2_node_67 | 0.4 | n |  | TRUE
86 | bus_LV_4683-9_0_2_node_91 | 0.4 | n |  | TRUE
87 | bus_LV_4683-9_0_2_node_95 | 0.4 | n |  | TRUE
88 | bus_LV_4683-9_0_2_node_84 | 0.4 | n |  | TRUE
89 | bus_LV_4683-9_0_2_node_85 | 0.4 | n |  | TRUE
90 | bus_LV_4683-9_0_2_node_86 | 0.4 | n |  | TRUE
91 | bus_MV_488_0_node_42 | 20 | n |  | TRUE

## load
| name | bus | p_mw | q_mvar | const_z_percent | const_i_percent | sn_mva | scaling | in_service | type
0 | LV_4683-9_0_2_load_0 | 0 | 0.0006237 | 0.00015631 | 0 | 0 |  | 1 | TRUE | wye
1 | LV_4683-9_0_2_load_3 | 3 | 0.00033451 | 8.3836e-05 | 0 | 0 |  | 1 | TRUE | wye
2 | LV_4683-9_0_2_load_6 | 5 | 0.001413 | 0.00035413 | 0 | 0 |  | 1 | TRUE | wye
3 | LV_4683-9_0_2_load_78 | 6 | 0.0006481 | 0.00016243 | 0 | 0 |  | 1 | TRUE | wye
4 | LV_4683-9_0_2_load_59 | 10 | 0.00058207 | 0.00014588 | 0 | 0 |  | 1 | TRUE | wye
5 | LV_4683-9_0_2_load_76 | 11 | 0.0020514 | 0.00051412 | 0 | 0 |  | 1 | TRUE | wye
6 | LV_4683-9_0_2_load_77 | 12 | 0.00042515 | 0.00010655 | 0 | 0 |  | 1 | TRUE | wye
7 | LV_4683-9_0_2_load_94 | 13 | 0.00018533 | 4.6449e-05 | 0 | 0 |  | 1 | TRUE | wye
8 | LV_4683-9_0_2_load_7 | 14 | 0.0054268 | 0.0013601 | 0 | 0 |  | 1 | TRUE | wye
9 | LV_4683-9_0_2_load_8 | 15 | 0.0020298 | 0.00050872 | 0 | 0 |  | 1 | TRUE | wye
10 | LV_4683-9_0_2_load_9 | 16 | 0.0034288 | 0.00085935 | 0 | 0 |  | 1 | TRUE | wye
11 | LV_4683-9_0_2_load_10 | 17 | 0.0023928 | 0.00059969 | 0 | 0 |  | 1 | TRUE | wye
12 | LV_4683-9_0_2_load_75 | 21 | 0.001883 | 0.00047193 | 0 | 0 |  | 1 | TRUE | wye
13 | LV_4683-9_0_2_load_73 | 22 | 0.0017523 | 0.00043917 | 0 | 0 |  | 1 | TRUE | wye
14 | LV_4683-9_0_2_load_58 | 23 | 0.0024911 | 0.00062433 | 0 | 0 |  | 1 | TRUE | wye
15 | LV_4683-9_0_2_load_12 | 24 | 0.0012586 | 0.00031544 | 0 | 0 |  | 1 | TRUE | wye
16 | LV_4683-9_0_2_load_13 | 25 | 0.0054975 | 0.0013778 | 0 | 0 |  | 1 | TRUE | wye
17 | LV_4683-9_0_2_load_15 | 27 | 0.0013657 | 0.00034227 | 0 | 0 |  | 1 | TRUE | wye
18 | LV_4683-9_0_2_load_16 | 28 | 0.00040662 | 0.00010191 | 0 | 0 |  | 1 | TRUE | wye
19 | LV_4683-9_0_2_load_17 | 29 | 0.0011285 | 0.00028283 | 0 | 0 |  | 1 | TRUE | wye
20 | LV_4683-9_0_2_load_69 | 31 | 0.00069186 | 0.0001734 | 0 | 0 |  | 1 | TRUE | wye
21 | LV_4683-9_0_2_load_92 | 32 | 0.00075765 | 0.00018988 | 0 | 0 |  | 1 | TRUE | wye
22 | LV_4683-9_0_2_load_47 | 33 | 0.0021441 | 0.00053737 | 0 | 0 |  | 1 | TRUE | wye
23 | LV_4683-9_0_2_load_27 | 34 | 0.0014901 | 0.00037345 | 0 | 0 |  | 1 | TRUE | wye
24 | LV_4683-9_0_2_load_70 | 35 | 0.0032399 | 0.00081198 | 0 | 0 |  | 1 | TRUE | wye
25 | LV_4683-9_0_2_load_18 | 36 | 0.00059994 | 0.00015036 | 0 | 0 |  | 1 | TRUE | wye
26 | LV_4683-9_0_2_load_19 | 37 | 0.00016749 | 4.1978e-05 | 0 | 0 |  | 1 | TRUE | wye
27 | LV_4683-9_0_2_load_20 | 38 | 0.00017258 | 4.3252e-05 | 0 | 0 |  | 1 | TRUE | wye
28 | LV_4683-9_0_2_load_22 | 40 | 0.00073802 | 0.00018497 | 0 | 0 |  | 1 | TRUE | wye
29 | LV_4683-9_0_2_load_87 | 41 | 0.00050126 | 0.00012563 | 0 | 0 |  | 1 | TRUE | wye
30 | LV_4683-9_0_2_load_24 | 45 | 0.0003055 | 7.6566e-05 | 0 | 0 |  | 1 | TRUE | wye
31 | LV_4683-9_0_2_load_81 | 47 | 0.00023208 | 5.8165e-05 | 0 | 0 |  | 1 | TRUE | wye
32 | LV_4683-9_0_2_load_60 | 48 | 0.00054476 | 0.00013653 | 0 | 0 |  | 1 | TRUE | wye
33 | LV_4683-9_0_2_load_89 | 49 | 0.00035097 | 8.7962e-05 | 0 | 0 |  | 1 | TRUE | wye
34 | LV_4683-9_0_2_load_50 | 50 | 0.00016579 | 4.1551e-05 | 0 | 0 |  | 1 | TRUE | wye
35 | LV_4683-9_0_2_load_23 | 51 | 0.0005499 | 0.00013782 | 0 | 0 |  | 1 | TRUE | wye
36 | LV_4683-9_0_2_load_25 | 52 | 0.0017236 | 0.00043197 | 0 | 0 |  | 1 | TRUE | wye
37 | LV_4683-9_0_2_load_26 | 53 | 0.0081896 | 0.0020525 | 0 | 0 |  | 1 | TRUE | wye
38 | LV_4683-9_0_2_load_28 | 54 | 0.0024602 | 0.00061657 | 0 | 0 |  | 1 | TRUE | wye
39 | LV_4683-9_0_2_load_53 | 55 | 0.0027602 | 0.00069176 | 0 | 0 |  | 1 | TRUE | wye
40 | LV_4683-9_0_2_load_65 | 56 | 0.0015124 | 0.00037905 | 0 | 0 |  | 1 | TRUE | wye
41 | LV_4683-9_0_2_load_64 | 57 | 0.0021441 | 0.00053737 | 0 | 0 |  | 1 | TRUE | wye
42 | LV_4683-9_0_2_load_30 | 58 | 0.0005668 | 0.00014205 | 0 | 0 |  | 1 | TRUE | wye
43 | LV_4683-9_0_2_load_31 | 59 | 0.0012066 | 0.0003024 | 0 | 0 |  | 1 | TRUE | wye
44 | LV_4683-9_0_2_load_32 | 60 | 0.0011291 | 0.00028298 | 0 | 0 |  | 1 | TRUE | wye
45 | LV_4683-9_0_2_load_33 | 61 | 0.00027598 | 6.9167e-05 | 0 | 0 |  | 1 | TRUE | wye
46 | LV_4683-9_0_2_load_34 | 62 | 0.0019323 | 0.00048428 | 0 | 0 |  | 1 | TRUE | wye
47 | LV_4683-9_0_2_load_63 | 63 | 0.0012158 | 0.00030471 | 0 | 0 |  | 1 | TRUE | wye
48 | LV_4683-9_0_2_load_42 | 64 | 0.0001621 | 4.0627e-05 | 0 | 0 |  | 1 | TRUE | wye
49 | LV_4683-9_0_2_load_62 | 65 | 0.0011364 | 0.00028482 | 0 | 0 |  | 1 | TRUE | wye
50 | LV_4683-9_0_2_load_43 | 66 | 0.00022618 | 5.6687e-05 | 0 | 0 |  | 1 | TRUE | wye
51 | LV_4683-9_0_2_load_48 | 67 | 0.00019816 | 4.9663e-05 | 0 | 0 |  | 1 | TRUE | wye
52 | LV_4683-9_0_2_load_36 | 68 | 0.00063567 | 0.00015931 | 0 | 0 |  | 1 | TRUE | wye
53 | LV_4683-9_0_2_load_37 | 69 | 0.0012855 | 0.00032217 | 0 | 0 |  | 1 | TRUE | wye
54 | LV_4683-9_0_2_load_46 | 72 | 0.00077908 | 0.00019526 | 0 | 0 |  | 1 | TRUE | wye
55 | LV_4683-9_0_2_load_80 | 73 | 8.4648e-05 | 2.1215e-05 | 0 | 0 |  | 1 | TRUE | wye
56 | LV_4683-9_0_2_load_56 | 75 | 0.0022924 | 0.00057452 | 0 | 0 |  | 1 | TRUE | wye
57 | LV_4683-9_0_2_load_71 | 76 | 0.0032445 | 0.00081315 | 0 | 0 |  | 1 | TRUE | wye
58 | LV_4683-9_0_2_load_49 | 78 | 0.00058935 | 0.00014771 | 0 | 0 |  | 1 | TRUE | wye
59 | LV_4683-9_0_2_load_52 | 80 | 0.00031197 | 7.8187e-05 | 0 | 0 |  | 1 | TRUE | wye
60 | LV_4683-9_0_2_load_54 | 81 | 0.001488 | 0.00037293 | 0 | 0 |  | 1 | TRUE | wye
61 | LV_4683-9_0_2_load_55 | 82 | 0.0040697 | 0.00102 | 0 | 0 |  | 1 | TRUE | wye
62 | LV_4683-9_0_2_load_57 | 83 | 0.0014779 | 0.00037038 | 0 | 0 |  | 1 | TRUE | wye
63 | LV_4683-9_0_2_load_66 | 84 | 0.0028649 | 0.00071801 | 0 | 0 |  | 1 | TRUE | wye
64 | LV_4683-9_0_2_load_67 | 85 | 0.0031714 | 0.00079483 | 0 | 0 |  | 1 | TRUE | wye
65 | LV_4683-9_0_2_load_91 | 86 | 0.0018831 | 0.00047194 | 0 | 0 |  | 1 | TRUE | wye
66 | LV_4683-9_0_2_load_95 | 87 | 0.00024467 | 6.132e-05 | 0 | 0 |  | 1 | TRUE | wye
67 | LV_4683-9_0_2_load_84 | 88 | 0.0019585 | 0.00049085 | 0 | 0 |  | 1 | TRUE | wye
68 | LV_4683-9_0_2_load_85 | 89 | 0.0018736 | 0.00046957 | 0 | 0 |  | 1 | TRUE | wye
69 | LV_4683-9_0_2_load_86 | 90 | 0.010595 | 0.0026554 | 0 | 0 |  | 1 | TRUE | wye

## ext_grid
| name | bus | vm_pu | va_degree | slack_weight | in_service
0 |  | 52 | 1 | 0 | 1 | TRUE

## line
| name | std_type | from_bus | to_bus | length_km | r_ohm_per_km | x_ohm_per_km | c_nf_per_km | g_us_per_km | max_i_ka | df | parallel | type | in_service
0 | LV_4683-9_0_2_line_0 | NAYY 4x150 SE | 0 | 1 | 0.028301 | 0.208 | 0.08 | 261 | 0 | 0.27 | 1 | 1 | cs | TRUE
1 | LV_4683-9_0_2_line_1 | NAYY 4x150 SE | 0 | 2 | 0.033779 | 0.208 | 0.08 | 261 | 0 | 0.27 | 1 | 1 | cs | TRUE
2 | LV_4683-9_0_2_line_2 | NAYY 4x150 SE | 1 | 3 | 0.01617 | 0.208 | 0.08 | 261 | 0 | 0.27 | 1 | 1 | cs | TRUE
3 | LV_4683-9_0_2_line_3 | NAYY 4x150 SE | 2 | 4 | 0.1792 | 0.208 | 0.08 | 261 | 0 | 0.27 | 1 | 1 | cs | TRUE
4 | LV_4683-9_0_2_line_4 | NAYY 4x150 SE | 3 | 5 | 0.013782 | 0.208 | 0.08 | 261 | 0 | 0.27 | 1 | 1 | cs | TRUE
5 | LV_4683-9_0_2_line_5 | NAYY 4x150 SE | 4 | 6 | 0.068784 | 0.208 | 0.08 | 261 | 0 | 0.27 | 1 | 1 | cs | TRUE
6 | LV_4683-9_0_2_line_6 | NAYY 4x150 SE | 6 | 11 | 0.022756 | 0.208 | 0.08 | 261 | 0 | 0.27 | 1 | 1 | cs | TRUE
7 | LV_4683-9_0_2_line_7 | NAYY 4x150 SE | 7 | 8 | 0.061412 | 0.208 | 0.08 | 261 | 0 | 0.27 | 1 | 1 | cs | TRUE
8 | LV_4683-9_0_2_line_8 | NAYY 4x150 SE | 7 | 9 | 0.00423 | 0.208 | 0.08 | 261 | 0 | 0.27 | 1 | 1 | cs | TRUE
9 | LV_4683-9_0_2_line_9 | NAYY 4x150 SE | 7 | 10 | 0.042994 | 0.208 | 0.08 | 261 | 0 | 0.27 | 1 | 1 | cs | TRUE
10 | LV_4683-9_0_2_line_10 | NAYY 4x150 SE | 8 | 13 | 0.03579 | 0.208 | 0.08 | 261 | 0 | 0.27 | 1 | 1 | cs | TRUE
11 | LV_4683-9_0_2_line_11 | NAYY 4x150 SE | 9 | 12 | 0.014254 | 0.208 | 0.08 | 261 | 0 | 0.27 | 1 | 1 | cs | TRUE
12 | LV_4683-9_0_2_line_12 | NAYY 4x150 SE | 10 | 66 | 0.024623 | 0.208 | 0.08 | 261 | 0 | 0.27 | 1 | 1 | cs | TRUE
13 | LV_4683-9_0_2_line_13 | NAYY 4x150 SE | 11 | 12 | 0.012561 | 0.208 | 0.08 | 261 | 0 | 0.27 | 1 | 1 | cs | TRUE
14 | LV_4683-9_0_2_line_14 | NAYY 4x150 SE | 13 | 87 | 0.029169 | 0.208 | 0.08 | 261 | 0 | 0.27 | 1 | 1 | cs | TRUE
15 | LV_4683-9_0_2_line_15 | NAYY 4x150 SE | 14 | 15 | 0.0043768 | 0.208 | 0.08 | 261 | 0 | 0.27 | 1 | 1 | cs | TRUE
16 | LV_4683-9_0_2_line_16 | NAYY 4x150 SE | 14 | 16 | 0.018364 | 0.208 | 0.08 | 261 | 0 | 0.27 | 1 | 1 | cs | TRUE
17 | LV_4683-9_0_2_line_17 | NAYY 4x150 SE | 15 | 17 | 0.03261 | 0.208 | 0.08 | 261 | 0 | 0.27 | 1 | 1 | cs | TRUE
18 | LV_4683-9_0_2_line_18 | NAYY 4x150 SE | 16 | 18 | 0.031134 | 0.208 | 0.08 | 261 | 0 | 0.27 | 1 | 1 | cs | TRUE
19 | LV_4683-9_0_2_line_19 | NAYY 4x150 SE | 17 | 19 | 0.0093593 | 0.208 | 0.08 | 261 | 0 | 0.27 | 1 | 1 | cs | TRUE
20 | LV_4683-9_0_2_line_20 | NAYY 4x150 SE | 18 | 20 | 0.015175 | 0.208 | 0.08 | 261 | 0 | 0.27 | 1 | 1 | cs | TRUE
21 | LV_4683-9_0_2_line_21 | NAYY 4x150 SE | 19 | 21 | 0.011751 | 0.208 | 0.08 | 261 | 0 | 0.27 | 1 | 1 | cs | TRUE
22 | LV_4683-9_0_2_line_22 | NAYY 4x150 SE | 19 | 22 | 0.015276 | 0.208 | 0.08 | 261 | 0 | 0.27 | 1 | 1 | cs | TRUE
23 | LV_4683-9_0_2_line_23 | NAYY 4x150 SE | 20 | 23 | 0.0021334 | 0.208 | 0.08 | 261 | 0 | 0.27 | 1 | 1 | cs | TRUE
24 | LV_4683-9_0_2_line_24 | NAYY 4x150 SE | 21 | 88 | 0.011398 | 0.208 | 0.08 | 261 | 0 | 0.27 | 1 | 1 | cs | TRUE
25 | LV_4683-9_0_2_line_25 | NAYY 4x150 SE | 22 | 56 | 0.017834 | 0.208 | 0.08 | 261 | 0 | 0.27 | 1 | 1 | cs | TRUE
26 | LV_4683-9_0_2_line_26 | NAYY 4x150 SE | 23 | 75 | 0.025712 | 0.208 | 0.08 | 261 | 0 | 0.27 | 1 | 1 | cs | TRUE
27 | LV_4683-9_0_2_line_27 | NAYY 4x150 SE | 24 | 25 | 0.023762 | 0.208 | 0.08 | 261 | 0 | 0.27 | 1 | 1 | cs | TRUE
28 | LV_4683-9_0_2_line_28 | NAYY 4x150 SE | 24 | 26 | 0.0055172 | 0.208 | 0.08 | 261 | 0 | 0.27 | 1 | 1 | cs | TRUE
29 | LV_4683-9_0_2_line_29 | NAYY 4x150 SE | 25 | 27 | 0.0014737 | 0.208 | 0.08 | 261 | 0 | 0.27 | 1 | 1 | cs | TRUE
30 | LV_4683-9_0_2_line_30 | NAYY 4x150 SE | 26 | 28 | 0.01237 | 0.208 | 0.08 | 261 | 0 | 0.27 | 1 | 1 | cs | TRUE
31 | LV_4683-9_0_2_line_31 | NAYY 4x150 SE | 26 | 29 | 0.025231 | 0.208 | 0.08 | 261 | 0 | 0.27 | 1 | 1 | cs | TRUE
32 | LV_4683-9_0_2_line_32 | NAYY 4x150 SE | 27 | 30 | 0.034749 | 0.208 | 0.08 | 261 | 0 | 0.27 | 1 | 1 | cs | TRUE
33 | LV_4683-9_0_2_line_33 | NAYY 4x150 SE | 28 | 31 | 0.032965 | 0.208 | 0.08 | 261 | 0 | 0.27 | 1 | 1 | cs | TRUE
34 | LV_4683-9_0_2_line_34 | NAYY 4x150 SE | 29 | 32 | 0.0324 | 0.208 | 0.08 | 261 | 0 | 0.27 | 1 | 1 | cs | TRUE
35 | LV_4683-9_0_2_line_35 | NAYY 4x150 SE | 30 | 33 | 0.0021238 | 0.208 | 0.08 | 261 | 0 | 0.27 | 1 | 1 | cs | TRUE
36 | LV_4683-9_0_2_line_36 | NAYY 4x150 SE | 30 | 34 | 0.021627 | 0.208 | 0.08 | 261 | 0 | 0.27 | 1 | 1 | cs | TRUE
37 | LV_4683-9_0_2_line_37 | NAYY 4x150 SE | 31 | 35 | 0.00044624 | 0.208 | 0.08 | 261 | 0 | 0.27 | 1 | 1 | cs | TRUE
38 | LV_4683-9_0_2_line_38 | NAYY 4x150 SE | 33 | 57 | 0.00033237 | 0.208 | 0.08 | 261 | 0 | 0.27 | 1 | 1 | cs | TRUE
39 | LV_4683-9_0_2_line_39 | NAYY 4x150 SE | 34 | 52 | 0.027892 | 0.208 | 0.08 | 261 | 0 | 0.27 | 1 | 1 | cs | TRUE
40 | LV_4683-9_0_2_line_40 | NAYY 4x150 SE | 35 | 76 | 0.00044526 | 0.208 | 0.08 | 261 | 0 | 0.27 | 1 | 1 | cs | TRUE
41 | LV_4683-9_0_2_line_41 | NAYY 4x150 SE | 36 | 37 | 0.050927 | 0.208 | 0.08 | 261 | 0 | 0.27 | 1 | 1 | cs | TRUE
42 | LV_4683-9_0_2_line_42 | NAYY 4x150 SE | 36 | 38 | 0.020181 | 0.208 | 0.08 | 261 | 0 | 0.27 | 1 | 1 | cs | TRUE
43 | LV_4683-9_0_2_line_43 | NAYY 4x150 SE | 37 | 39 | 0.042927 | 0.208 | 0.08 | 261 | 0 | 0.27 | 1 | 1 | cs | TRUE
44 | LV_4683-9_0_2_line_44 | NAYY 4x150 SE | 38 | 40 | 0.063238 | 0.208 | 0.08 | 261 | 0 | 0.27 | 1 | 1 | cs | TRUE
45 | LV_4683-9_0_2_line_45 | NAYY 4x150 SE | 39 | 44 | 0.054946 | 0.208 | 0.08 | 261 | 0 | 0.27 | 1 | 1 | cs | TRUE
46 | LV_4683-9_0_2_line_46 | NAYY 4x150 SE | 39 | 45 | 0.012375 | 0.208 | 0.08 | 261 | 0 | 0.27 | 1 | 1 | cs | TRUE
47 | LV_4683-9_0_2_line_47 | NAYY 4x150 SE | 40 | 48 | 0.0011946 | 0.208 | 0.08 | 261 | 0 | 0.27 | 1 | 1 | cs | TRUE
48 | LV_4683-9_0_2_line_48 | NAYY 4x150 SE | 41 | 42 | 0.039752 | 0.208 | 0.08 | 261 | 0 | 0.27 | 1 | 1 | cs | TRUE
49 | LV_4683-9_0_2_line_49 | NAYY 4x150 SE | 41 | 43 | 0.0353 | 0.208 | 0.08 | 261 | 0 | 0.27 | 1 | 1 | cs | TRUE
50 | LV_4683-9_0_2_line_50 | NAYY 4x150 SE | 42 | 49 | 0.048694 | 0.208 | 0.08 | 261 | 0 | 0.27 | 1 | 1 | cs | TRUE
51 | LV_4683-9_0_2_line_51 | NAYY 4x150 SE | 42 | 48 | 0.16213 | 0.208 | 0.08 | 261 | 0 | 0.27 | 1 | 1 | cs | TRUE
52 | LV_4683-9_0_2_line_52 | NAYY 4x150 SE | 43 | 46 | 0.003025 | 0.208 | 0.08 | 261 | 0 | 0.27 | 1 | 1 | cs | TRUE
53 | LV_4683-9_0_2_line_53 | NAYY 4x150 SE | 44 | 50 | 0.11875 | 0.208 | 0.08 | 261 | 0 | 0.27 | 1 | 1 | cs | TRUE
54 | LV_4683-9_0_2_line_54 | NAYY 4x150 SE | 45 | 51 | 0.028645 | 0.208 | 0.08 | 261 | 0 | 0.27 | 1 | 1 | cs | TRUE
55 | LV_4683-9_0_2_line_55 | NAYY 4x150 SE | 46 | 47 | 0.02723 | 0.208 | 0.08 | 261 | 0 | 0.27 | 1 | 1 | cs | TRUE
56 | LV_4683-9_0_2_line_56 | NAYY 4x150 SE | 47 | 73 | 0.016716 | 0.208 | 0.08 | 261 | 0 | 0.27 | 1 | 1 | cs | TRUE
57 | LV_4683-9_0_2_line_57 | NAYY 4x150 SE | 50 | 67 | 0.018642 | 0.208 | 0.08 | 261 | 0 | 0.27 | 1 | 1 | cs | TRUE
58 | LV_4683-9_0_2_line_58 | NAYY 4x150 SE | 52 | 53 | 0.027926 | 0.208 | 0.08 | 261 | 0 | 0.27 | 1 | 1 | cs | TRUE
59 | LV_4683-9_0_2_line_59 | NAYY 4x150 SE | 53 | 54 | 0.0035529 | 0.208 | 0.08 | 261 | 0 | 0.27 | 1 | 1 | cs | TRUE
60 | LV_4683-9_0_2_line_60 | NAYY 4x150 SE | 54 | 55 | 0.0094938 | 0.208 | 0.08 | 261 | 0 | 0.27 | 1 | 1 | cs | TRUE
61 | LV_4683-9_0_2_line_61 | NAYY 4x150 SE | 55 | 56 | 0.00054255 | 0.208 | 0.08 | 261 | 0 | 0.27 | 1 | 1 | cs | TRUE
62 | LV_4683-9_0_2_line_62 | NAYY 4x150 SE | 57 | 65 | 0.024617 | 0.208 | 0.08 | 261 | 0 | 0.27 | 1 | 1 | cs | TRUE
63 | LV_4683-9_0_2_line_63 | NAYY 4x150 SE | 58 | 59 | 0.0095736 | 0.208 | 0.08 | 261 | 0 | 0.27 | 1 | 1 | cs | TRUE
64 | LV_4683-9_0_2_line_64 | NAYY 4x150 SE | 58 | 60 | 0.0047833 | 0.208 | 0.08 | 261 | 0 | 0.27 | 1 | 1 | cs | TRUE
65 | LV_4683-9_0_2_line_65 | NAYY 4x150 SE | 59 | 61 | 0.004266 | 0.208 | 0.08 | 261 | 0 | 0.27 | 1 | 1 | cs | TRUE
66 | LV_4683-9_0_2_line_66 | NAYY 4x150 SE | 60 | 62 | 0.0034773 | 0.208 | 0.08 | 261 | 0 | 0.27 | 1 | 1 | cs | TRUE
67 | LV_4683-9_0_2_line_67 | NAYY 4x150 SE | 61 | 63 | 0.0014215 | 0.208 | 0.08 | 261 | 0 | 0.27 | 1 | 1 | cs | TRUE
68 | LV_4683-9_0_2_line_68 | NAYY 4x150 SE | 62 | 64 | 0.0057393 | 0.208 | 0.08 | 261 | 0 | 0.27 | 1 | 1 | cs | TRUE
69 | LV_4683-9_0_2_line_69 | NAYY 4x150 SE | 63 | 65 | 0.0029314 | 0.208 | 0.08 | 261 | 0 | 0.27 | 1 | 1 | cs | TRUE
70 | LV_4683-9_0_2_line_70 | NAYY 4x150 SE | 64 | 66 | 0.006498 | 0.208 | 0.08 | 261 | 0 | 0.27 | 1 | 1 | cs | TRUE
71 | LV_4683-9_0_2_line_71 | NAYY 4x150 SE | 67 | 78 | 0.0044647 | 0.208 | 0.08 | 261 | 0 | 0.27 | 1 | 1 | cs | TRUE
72 | LV_4683-9_0_2_line_72 | NAYY 4x150 SE | 68 | 69 | 0.01881 | 0.208 | 0.08 | 261 | 0 | 0.27 | 1 | 1 | cs | TRUE
73 | LV_4683-9_0_2_line_73 | NAYY 4x150 SE | 69 | 70 | 0.032108 | 0.208 | 0.08 | 261 | 0 | 0.27 | 1 | 1 | cs | TRUE
74 | LV_4683-9_0_2_line_74 | NAYY 4x150 SE | 70 | 71 | 0.003999 | 0.208 | 0.08 | 261 | 0 | 0.27 | 1 | 1 | cs | TRUE
75 | LV_4683-9_0_2_line_75 | NAYY 4x150 SE | 70 | 72 | 0.061487 | 0.208 | 0.08 | 261 | 0 | 0.27 | 1 | 1 | cs | TRUE
76 | LV_4683-9_0_2_line_76 | NAYY 4x150 SE | 71 | 73 | 0.017887 | 0.208 | 0.08 | 261 | 0 | 0.27 | 1 | 1 | cs | TRUE
77 | LV_4683-9_0_2_line_77 | NAYY 4x150 SE | 72 | 74 | 0.10324 | 0.208 | 0.08 | 261 | 0 | 0.27 | 1 | 1 | cs | TRUE
78 | LV_4683-9_0_2_line_78 | NAYY 4x150 SE | 74 | 77 | 0.11063 | 0.208 | 0.08 | 261 | 0 | 0.27 | 1 | 1 | cs | TRUE
79 | LV_4683-9_0_2_line_79 | NAYY 4x150 SE | 75 | 81 | 0.011984 | 0.208 | 0.08 | 261 | 0 | 0.27 | 1 | 1 | cs | TRUE
80 | LV_4683-9_0_2_line_80 | NAYY 4x150 SE | 77 | 87 | 0.059373 | 0.208 | 0.08 | 261 | 0 | 0.27 | 1 | 1 | cs | TRUE
81 | LV_4683-9_0_2_line_81 | NAYY 4x150 SE | 78 | 79 | 0.046475 | 0.208 | 0.08 | 261 | 0 | 0.27 | 1 | 1 | cs | TRUE
82 | LV_4683-9_0_2_line_82 | NAYY 4x150 SE | 79 | 80 | 0.035857 | 0.208 | 0.08 | 261 | 0 | 0.27 | 1 | 1 | cs | TRUE
83 | LV_4683-9_0_2_line_83 | NAYY 4x150 SE | 81 | 82 | 0.014164 | 0.208 | 0.08 | 261 | 0 | 0.27 | 1 | 1 | cs | TRUE
84 | LV_4683-9_0_2_line_84 | NAYY 4x150 SE | 82 | 83 | 0.0083832 | 0.208 | 0.08 | 261 | 0 | 0.27 | 1 | 1 | cs | TRUE
85 | LV_4683-9_0_2_line_85 | NAYY 4x150 SE | 83 | 84 | 0.025328 | 0.208 | 0.08 | 261 | 0 | 0.27 | 1 | 1 | cs | TRUE
86 | LV_4683-9_0_2_line_86 | NAYY 4x150 SE | 84 | 85 | 0.00037653 | 0.208 | 0.08 | 261 | 0 | 0.27 | 1 | 1 | cs | TRUE
87 | LV_4683-9_0_2_line_87 | NAYY 4x150 SE | 85 | 86 | 0.023619 | 0.208 | 0.08 | 261 | 0 | 0.27 | 1 | 1 | cs | TRUE
88 | LV_4683-9_0_2_line_88 | NAYY 4x150 SE | 88 | 89 | 0.014912 | 0.208 | 0.08 | 261 | 0 | 0.27 | 1 | 1 | cs | TRUE
89 | LV_4683-9_0_2_line_89 | NAYY 4x150 SE | 89 | 90 | 0.0071566 | 0.208 | 0.08 | 261 | 0 | 0.27 | 1 | 1 | cs | TRUE

## trafo
| name | std_type | hv_bus | lv_bus | sn_mva | vn_hv_kv | vn_lv_kv | vk_percent | vkr_percent | pfe_kw | i0_percent | shift_degree | tap_side | tap_neutral | tap_min | tap_max | tap_step_percent | tap_step_degree | tap_pos | tap_phase_shifter | parallel | df | in_service
0 | LV_4683-9_0_2_trafo_25 | 0.25 MVA 20/0.4 kV | 91 | 52 | 0.25 | 20 | 0.4 | 6 | 1.44 | 0.8 | 0.32 | 150 | hv | 0 | -2 | 2 | 2.5 | 0 | 0 | FALSE | 1 | 1 | TRUE

## line_geodata
| x0 | y0 | x1 | y1 | x2 | y2 | x3 | y3 | x4 | y4 | x5 | y5 | x6 | y6
0 | 2732411.8435 | 1275224.4192 | 2732409.6728 | 1275225.6383 | 2732387.0257 | 1275238.0214
1 | 2732357.3881 | 1275254.2268 | 2732387.0257 | 1275238.0214
2 | 2732411.8435 | 1275224.4192 | 2732417.1788 | 1275232.6469 | 2732420.692 | 1275237.9531
3 | 2732357.3881 | 1275254.2268 | 2732235.5574 | 1275272.0022 | 2732179.5102 | 1275279.9545
4 | 2732420.692 | 1275237.9531 | 2732421.7758 | 1275243.6051 | 2732422.9139 | 1275246.8449 | 2732419.2202 | 1275249.5758
5 | 2732179.5102 | 1275279.9545 | 2732130.3359 | 1275286.938 | 2732111.5772 | 1275290.6165
6 | 2732111.5772 | 1275290.6165 | 2732110.0773 | 1275290.9106 | 2732098.1719 | 1275291.9452 | 2732088.8965 | 1275291.7374
7 | 2732059.0726 | 1275283.2618 | 2732066.8714 | 1275265.1186 | 2732075.7486 | 1275244.4972 | 2732082.8045 | 1275226.6266
8 | 2732059.0726 | 1275283.2618 | 2732063.2271 | 1275284.1222
9 | 2732059.0726 | 1275283.2618 | 2732044.3557 | 1275323.6583
10 | 2732082.8045 | 1275226.6266 | 2732078.2153 | 1275224.3551 | 2732074.4294 | 1275217.1077 | 2732069.1068 | 1275195.2535
11 | 2732063.2271 | 1275284.1222 | 2732071.457 | 1275286.0194 | 2732076.8921 | 1275288.0683
12 | 2732035.9142 | 1275346.7887 | 2732036.0836 | 1275346.3644 | 2732044.3557 | 1275323.6583
13 | 2732088.8965 | 1275291.7374 | 2732088.8965 | 1275291.7374 | 2732079.675 | 1275289.1174 | 2732076.8921 | 1275288.0683
14 | 2732069.1068 | 1275195.2535 | 2732062.2043 | 1275166.9127
15 | 2732002.9623 | 1275533.8916 | 2732005.6577 | 1275530.4432
16 | 2731994.224 | 1275549.8903 | 2731998.9444 | 1275539.0322 | 2732002.9623 | 1275533.8916
17 | 2732005.6577 | 1275530.4432 | 2732014.9466 | 1275518.5591 | 2732029.4044 | 1275508.6528
18 | 2731981.8114 | 1275578.4429 | 2731994.224 | 1275549.8903
19 | 2732037.1252 | 1275503.3626 | 2732029.4044 | 1275508.6528
20 | 2731981.8114 | 1275578.4429 | 2731995.9191 | 1275584.1418
21 | 2732037.1252 | 1275503.3626 | 2732043.246 | 1275513.3932
22 | 2732037.1252 | 1275503.3626 | 2732046.5531 | 1275491.3436
23 | 2731995.9191 | 1275584.1418 | 2731997.8974 | 1275584.9404
24 | 2732049.1832 | 1275523.1226 | 2732043.246 | 1275513.3932
25 | 2732046.5531 | 1275491.3436 | 2732057.5603 | 1275477.3111
26 | 2731997.8974 | 1275584.9404 | 2732021.7399 | 1275594.5654
27 | 2731997.4402 | 1275441.2339 | 2731988.1993 | 1275463.1254
28 | 2731986.0536 | 1275468.2083 | 2731988.1993 | 1275463.1254
29 | 2731997.4402 | 1275441.2339 | 2731998.0134 | 1275439.8762
30 | 2731986.0536 | 1275468.2083 | 2731981.3995 | 1275479.6691
31 | 2731986.0536 | 1275468.2083 | 2731962.5858 | 1275458.9431
32 | 2732011.5292 | 1275407.8638 | 2732008.3687 | 1275415.3449 | 2731998.0134 | 1275439.8762
33 | 2731968.9965 | 1275510.2119 | 2731981.3995 | 1275479.6691
34 | 2731932.4507 | 1275447.0416 | 2731943.0202 | 1275451.2185 | 2731962.5858 | 1275458.9431
35 | 2732011.5292 | 1275407.8638 | 2732012.3162 | 1275405.8912
36 | 2732011.5292 | 1275407.8638 | 2732026.7782 | 1275423.2004
37 | 2731968.8286 | 1275510.6254 | 2731968.9965 | 1275510.2119
38 | 2732012.4394 | 1275405.5825 | 2732012.3162 | 1275405.8912
39 | 2732026.7782 | 1275423.2004 | 2732041.4108 | 1275437.9171 | 2732045.5414 | 1275443.7398
40 | 2731968.6611 | 1275511.0379 | 2731968.8286 | 1275510.6254
41 | 2732061.072 | 1274703.592 | 2732102.66 | 1274696.8008 | 2732111.3311 | 1274695.3704
42 | 2732131.2427 | 1274692.0857 | 2732111.3311 | 1274695.3704
43 | 2732018.3925 | 1274705.5796 | 2732028.5848 | 1274706.5307 | 2732036.4665 | 1274706.5514 | 2732047.9771 | 1274705.7303 | 2732061.072 | 1274703.592
44 | 2732131.2427 | 1274692.0857 | 2732137.8007 | 1274691.0039 | 2732157.1423 | 1274685.754 | 2732173.4491 | 1274679.6688 | 2732191.1389 | 1274672.3484
45 | 2731963.5979 | 1274699.6819 | 2732018.3925 | 1274705.5796
46 | 2732018.3925 | 1274705.5796 | 2732016.7083 | 1274695.1429 | 2732016.2443 | 1274693.4003
47 | 2732192.2427 | 1274671.8916 | 2732191.1389 | 1274672.3484
48 | 2732274.8579 | 1274811.3905 | 2732248.4811 | 1274841.1308
49 | 2732225.0585 | 1274867.5404 | 2732248.4811 | 1274841.1308
50 | 2732274.8579 | 1274811.3905 | 2732277.7686 | 1274839.8834 | 2732265.9578 | 1274856.1123
51 | 2732274.8579 | 1274811.3905 | 2732192.2427 | 1274671.8916
52 | 2732223.1559 | 1274865.1844 | 2732225.0585 | 1274867.5404
53 | 2731963.5979 | 1274699.6819 | 2731986.1654 | 1274816.2703
54 | 2732016.2443 | 1274693.4003 | 2732014.6616 | 1274687.4563 | 2732014.5622 | 1274682.8274 | 2732013.045 | 1274678.3669 | 2732008.8756 | 1274675.4597 | 2732004.481 | 1274673.5485 | 2732002.3173 | 1274671.0866
55 | 2732223.1559 | 1274865.1844 | 2732209.7733 | 1274888.899
56 | 2732201.5582 | 1274903.4565 | 2732209.7733 | 1274888.899
57 | 2731986.1654 | 1274816.2703 | 2731989.708 | 1274834.5722
58 | 2732061.699 | 1275466.5165 | 2732045.5414 | 1275443.7398
59 | 2732061.699 | 1275466.5165 | 2732063.7547 | 1275469.4143 | 2732063.7547 | 1275469.4143
60 | 2732063.7547 | 1275469.4143 | 2732057.8952 | 1275476.8842
61 | 2732057.5603 | 1275477.3111 | 2732057.8952 | 1275476.8842
62 | 2732012.4394 | 1275405.5825 | 2732018.1262 | 1275391.3286 | 2732021.5643 | 1275382.7197
63 | 2732024.761 | 1275374.7155 | 2732028.3117 | 1275365.8246
64 | 2732030.0858 | 1275361.3825 | 2732028.3117 | 1275365.8246
65 | 2732023.1788 | 1275378.6772 | 2732024.761 | 1275374.7155
66 | 2732031.3755 | 1275358.1532 | 2732030.0858 | 1275361.3825
67 | 2732023.1788 | 1275378.6772 | 2732022.6516 | 1275379.9974
68 | 2732031.3755 | 1275358.1532 | 2732033.5041 | 1275352.8232
69 | 2732021.5643 | 1275382.7197 | 2732022.6516 | 1275379.9974
70 | 2732033.5041 | 1275352.8232 | 2732035.9142 | 1275346.7887
71 | 2731989.708 | 1274834.5722 | 2731990.5565 | 1274838.9556
72 | 2732240.3142 | 1274936.9893 | 2732224.9018 | 1274939.2622 | 2732222.9064 | 1274936.7205
73 | 2732196.5268 | 1274920.4305 | 2732215.7472 | 1274927.6013 | 2732222.9064 | 1274936.7205
74 | 2732192.7676 | 1274919.0339 | 2732196.5268 | 1274920.4305
75 | 2732196.5268 | 1274920.4305 | 2732176.0411 | 1274978.405
76 | 2732192.7676 | 1274919.0339 | 2732201.5582 | 1274903.4565
77 | 2732142.216 | 1275075.9433 | 2732171.0148 | 1274992.6293 | 2732176.0411 | 1274978.405
78 | 2732048.1547 | 1275109.2261 | 2732131.2611 | 1275097.3077 | 2732139.6519 | 1275074.9182 | 2732142.216 | 1275075.9433
79 | 2732032.853 | 1275599.0517 | 2732021.7399 | 1275594.5654
80 | 2732048.1547 | 1275109.2261 | 2732062.2043 | 1275166.9127
81 | 2731999.3885 | 1274884.5838 | 2731990.5565 | 1274838.9556
82 | 2731999.3885 | 1274884.5838 | 2731964.1386 | 1274891.155
83 | 2732032.853 | 1275599.0517 | 2732037.2215 | 1275600.8152 | 2732046.5525 | 1275602.3256
84 | 2732054.828 | 1275603.6652 | 2732046.5525 | 1275602.3256
85 | 2732054.828 | 1275603.6652 | 2732060.1869 | 1275604.5326 | 2732079.135 | 1275610.6129
86 | 2732079.4936 | 1275610.728 | 2732079.135 | 1275610.6129
87 | 2732101.6485 | 1275618.6193 | 2732099.5715 | 1275617.1708 | 2732079.4936 | 1275610.728
88 | 2732049.1832 | 1275523.1226 | 2732056.9506 | 1275535.8515
89 | 2732060.6784 | 1275541.9605 | 2732056.9506 | 1275535.8515

## bus_geodata
| x | y | coords
0 | 2732387.0257 | 1275238.0214
1 | 2732411.8435 | 1275224.4192
2 | 2732357.3881 | 1275254.2268
3 | 2732420.692 | 1275237.9531
4 | 2732179.5102 | 1275279.9545
5 | 2732419.2202 | 1275249.5758
6 | 2732111.5772 | 1275290.6165
7 | 2732059.0726 | 1275283.2618
8 | 2732082.8045 | 1275226.6266
9 | 2732063.2271 | 1275284.1222
10 | 2732044.3557 | 1275323.6583
11 | 2732088.8965 | 1275291.7374
12 | 2732076.8921 | 1275288.0683
13 | 2732069.1068 | 1275195.2535
14 | 2732002.9623 | 1275533.8916
15 | 2732005.6577 | 1275530.4432
16 | 2731994.224 | 1275549.8903
17 | 2732029.4044 | 1275508.6528
18 | 2731981.8114 | 1275578.4429
19 | 2732037.1252 | 1275503.3626
20 | 2731995.9191 | 1275584.1418
21 | 2732043.246 | 1275513.3932
22 | 2732046.5531 | 1275491.3436
23 | 2731997.8974 | 1275584.9404
24 | 2731988.1993 | 1275463.1254
25 | 2731997.4402 | 1275441.2339
26 | 2731986.0536 | 1275468.2083
27 | 2731998.0134 | 1275439.8762
28 | 2731981.3995 | 1275479.6691
29 | 2731962.5858 | 1275458.9431
30 | 2732011.5292 | 1275407.8638
31 | 2731968.9965 | 1275510.2119
32 | 2731932.4507 | 1275447.0416
33 | 2732012.3162 | 1275405.8912
34 | 2732026.7782 | 1275423.2004
35 | 2731968.8286 | 1275510.6254
36 | 2732111.3311 | 1274695.3704
37 | 2732061.072 | 1274703.592
38 | 2732131.2427 | 1274692.0857
39 | 2732018.3925 | 1274705.5796
40 | 2732191.1389 | 1274672.3484
41 | 2732248.4811 | 1274841.1308
42 | 2732274.8579 | 1274811.3905
43 | 2732225.0585 | 1274867.5404
44 | 2731963.5979 | 1274699.6819
45 | 2732016.2443 | 1274693.4003
46 | 2732223.1559 | 1274865.1844
47 | 2732209.7733 | 1274888.899
48 | 2732192.2427 | 1274671.8916
49 | 2732265.9578 | 1274856.1123
50 | 2731986.1654 | 1274816.2703
51 | 2732002.3173 | 1274671.0866
52 | 2732045.5414 | 1275443.7398
53 | 2732061.699 | 1275466.5165
54 | 2732063.7547 | 1275469.4143
55 | 2732057.8952 | 1275476.8842
56 | 2732057.5603 | 1275477.3111
57 | 2732012.4394 | 1275405.5825
58 | 2732028.3117 | 1275365.8246
59 | 2732024.761 | 1275374.7155
60 | 2732030.0858 | 1275361.3825
61 | 2732023.1788 | 1275378.6772
62 | 2732031.3755 | 1275358.1532
63 | 2732022.6516 | 1275379.9974
64 | 2732033.5041 | 1275352.8232
65 | 2732021.5643 | 1275382.7197
66 | 2732035.9142 | 1275346.7887
67 | 2731989.708 | 1274834.5722
68 | 2732240.3142 | 1274936.9893
69 | 2732222.9064 | 1274936.7205
70 | 2732196.5268 | 1274920.4305
71 | 2732192.7676 | 1274919.0339
72 | 2732176.0411 | 1274978.405
73 | 2732201.5582 | 1274903.4565
74 | 2732142.216 | 1275075.9433
75 | 2732021.7399 | 1275594.5654
76 | 2731968.6611 | 1275511.0379
77 | 2732048.1547 | 1275109.2261
78 | 2731990.5565 | 1274838.9556
79 | 2731999.3885 | 1274884.5838
80 | 2731964.1386 | 1274891.155
81 | 2732032.853 | 1275599.0517
82 | 2732046.5525 | 1275602.3256
83 | 2732054.828 | 1275603.6652
84 | 2732079.135 | 1275610.6129
85 | 2732079.4936 | 1275610.728
86 | 2732101.6485 | 1275618.6193
87 | 2732062.2043 | 1275166.9127
88 | 2732049.1832 | 1275523.1226
89 | 2732056.9506 | 1275535.8515
90 | 2732060.6784 | 1275541.9605
91 | 2732011.5292 | 1275407.8638

## line_std_types
| c_nf_per_km | r_ohm_per_km | x_ohm_per_km | max_i_ka | type | q_mm2 | alpha | voltage_rating
NAYY 4x50 SE | 210 | 0.642 | 0.083 | 0.142 | cs | 50 | 0.00403 | LV
NAYY 4x120 SE | 264 | 0.225 | 0.08 | 0.242 | cs | 120 | 0.00403 | LV
NAYY 4x150 SE | 261 | 0.208 | 0.08 | 0.27 | cs | 150 | 0.00403 | LV
NA2XS2Y 1x95 RM/25 12/20 kV | 216 | 0.313 | 0.132 | 0.252 | cs | 95 | 0.00403 | MV
NA2XS2Y 1x185 RM/25 12/20 kV | 273 | 0.161 | 0.117 | 0.362 | cs | 185 | 0.00403 | MV
NA2XS2Y 1x240 RM/25 12/20 kV | 304 | 0.122 | 0.112 | 0.421 | cs | 240 | 0.00403 | MV
NA2XS2Y 1x95 RM/25 6/10 kV | 315 | 0.313 | 0.123 | 0.249 | cs | 95 | 0.00403 | MV
NA2XS2Y 1x185 RM/25 6/10 kV | 406 | 0.161 | 0.11 | 0.358 | cs | 185 | 0.00403 | MV
NA2XS2Y 1x240 RM/25 6/10 kV | 456 | 0.122 | 0.105 | 0.416 | cs | 240 | 0.00403 | MV
NA2XS2Y 1x150 RM/25 12/20 kV | 250 | 0.206 | 0.116 | 0.319 | cs | 150 | 0.00403 | MV
NA2XS2Y 1x120 RM/25 12/20 kV | 230 | 0.253 | 0.119 | 0.283 | cs | 120 | 0.00403 | MV
NA2XS2Y 1x70 RM/25 12/20 kV | 190 | 0.443 | 0.132 | 0.22 | cs | 70 | 0.00403 | MV
NA2XS2Y 1x150 RM/25 6/10 kV | 360 | 0.206 | 0.11 | 0.315 | cs | 150 | 0.00403 | MV
NA2XS2Y 1x120 RM/25 6/10 kV | 340 | 0.253 | 0.113 | 0.28 | cs | 120 | 0.00403 | MV
NA2XS2Y 1x70 RM/25 6/10 kV | 280 | 0.443 | 0.123 | 0.217 | cs | 70 | 0.00403 | MV
N2XS(FL)2Y 1x120 RM/35 64/110 kV | 112 | 0.153 | 0.166 | 0.366 | cs | 120 | 0.00393 | HV
N2XS(FL)2Y 1x185 RM/35 64/110 kV | 125 | 0.099 | 0.156 | 0.457 | cs | 185 | 0.00393 | HV
N2XS(FL)2Y 1x240 RM/35 64/110 kV | 135 | 0.075 | 0.149 | 0.526 | cs | 240 | 0.00393 | HV
N2XS(FL)2Y 1x300 RM/35 64/110 kV | 144 | 0.06 | 0.144 | 0.588 | cs | 300 | 0.00393 | HV
15-AL1/3-ST1A 0.4 | 11 | 1.8769 | 0.35 | 0.105 | ol | 16 | 0.00403 | LV
24-AL1/4-ST1A 0.4 | 11.25 | 1.2012 | 0.335 | 0.14 | ol | 24 | 0.00403 | LV
48-AL1/8-ST1A 0.4 | 12.2 | 0.5939 | 0.3 | 0.21 | ol | 48 | 0.00403 | LV
94-AL1/15-ST1A 0.4 | 13.2 | 0.306 | 0.29 | 0.35 | ol | 94 | 0.00403 | LV
34-AL1/6-ST1A 10.0 | 9.7 | 0.8342 | 0.36 | 0.17 | ol | 34 | 0.00403 | MV
48-AL1/8-ST1A 10.0 | 10.1 | 0.5939 | 0.35 | 0.21 | ol | 48 | 0.00403 | MV
70-AL1/11-ST1A 10.0 | 10.4 | 0.4132 | 0.339 | 0.29 | ol | 70 | 0.00403 | MV
94-AL1/15-ST1A 10.0 | 10.75 | 0.306 | 0.33 | 0.35 | ol | 94 | 0.00403 | MV
122-AL1/20-ST1A 10.0 | 11.1 | 0.2376 | 0.323 | 0.41 | ol | 122 | 0.00403 | MV
149-AL1/24-ST1A 10.0 | 11.25 | 0.194 | 0.315 | 0.47 | ol | 149 | 0.00403 | MV
34-AL1/6-ST1A 20.0 | 9.15 | 0.8342 | 0.382 | 0.17 | ol | 34 | 0.00403 | MV
48-AL1/8-ST1A 20.0 | 9.5 | 0.5939 | 0.372 | 0.21 | ol | 48 | 0.00403 | MV
70-AL1/11-ST1A 20.0 | 9.7 | 0.4132 | 0.36 | 0.29 | ol | 70 | 0.00403 | MV
94-AL1/15-ST1A 20.0 | 10 | 0.306 | 0.35 | 0.35 | ol | 94 | 0.00403 | MV
122-AL1/20-ST1A 20.0 | 10.3 | 0.2376 | 0.344 | 0.41 | ol | 122 | 0.00403 | MV
149-AL1/24-ST1A 20.0 | 10.5 | 0.194 | 0.337 | 0.47 | ol | 149 | 0.00403 | MV
184-AL1/30-ST1A 20.0 | 10.75 | 0.1571 | 0.33 | 0.535 | ol | 184 | 0.00403 | MV
243-AL1/39-ST1A 20.0 | 11 | 0.1188 | 0.32 | 0.645 | ol | 243 | 0.00403 | MV
48-AL1/8-ST1A 110.0 | 8 | 0.5939 | 0.46 | 0.21 | ol | 48 | 0.00403 | HV
70-AL1/11-ST1A 110.0 | 8.4 | 0.4132 | 0.45 | 0.29 | ol | 70 | 0.00403 | HV
94-AL1/15-ST1A 110.0 | 8.65 | 0.306 | 0.44 | 0.35 | ol | 94 | 0.00403 | HV
122-AL1/20-ST1A 110.0 | 8.5 | 0.2376 | 0.43 | 0.41 | ol | 122 | 0.00403 | HV
149-AL1/24-ST1A 110.0 | 8.75 | 0.194 | 0.41 | 0.47 | ol | 149 | 0.00403 | HV
184-AL1/30-ST1A 110.0 | 8.8 | 0.1571 | 0.4 | 0.535 | ol | 184 | 0.00403 | HV
243-AL1/39-ST1A 110.0 | 9 | 0.1188 | 0.39 | 0.645 | ol | 243 | 0.00403 | HV
305-AL1/39-ST1A 110.0 | 9.2 | 0.0949 | 0.38 | 0.74 | ol | 305 | 0.00403 | HV
490-AL1/64-ST1A 110.0 | 9.75 | 0.059 | 0.37 | 0.96 | ol | 490 | 0.00403 | HV
679-AL1/86-ST1A 110.0 | 9.95 | 0.042 | 0.36 | 1.15 | ol | 679 | 0.00403 | HV
490-AL1/64-ST1A 220.0 | 10 | 0.059 | 0.285 | 0.96 | ol | 490 | 0.00403 | HV
679-AL1/86-ST1A 220.0 | 11.7 | 0.042 | 0.275 | 1.15 | ol | 679 | 0.00403 | HV
490-AL1/64-ST1A 380.0 | 11 | 0.059 | 0.253 | 0.96 | ol | 490 | 0.00403 | HV
679-AL1/86-ST1A 380.0 | 14.6 | 0.042 | 0.25 | 1.15 | ol | 679 | 0.00403 | HV

## trafo_std_types
| i0_percent | pfe_kw | vkr_percent | sn_mva | vn_lv_kv | vn_hv_kv | vk_percent | shift_degree | vector_group | tap_side | tap_neutral | tap_min | tap_max | tap_step_degree | tap_step_percent | tap_phase_shifter
160 MVA 380/110 kV | 0.06 | 60 | 0.25 | 160 | 110 | 380 | 12.2 | 0 | Yy0 | hv | 0 | -9 | 9 | 0 | 1.5 | FALSE
100 MVA 220/110 kV | 0.06 | 55 | 0.26 | 100 | 110 | 220 | 12 | 0 | Yy0 | hv | 0 | -9 | 9 | 0 | 1.5 | FALSE
63 MVA 110/20 kV | 0.04 | 22 | 0.32 | 63 | 20 | 110 | 18 | 150 | YNd5 | hv | 0 | -9 | 9 | 0 | 1.5 | FALSE
40 MVA 110/20 kV | 0.05 | 18 | 0.34 | 40 | 20 | 110 | 16.2 | 150 | YNd5 | hv | 0 | -9 | 9 | 0 | 1.5 | FALSE
25 MVA 110/20 kV | 0.07 | 14 | 0.41 | 25 | 20 | 110 | 12 | 150 | YNd5 | hv | 0 | -9 | 9 | 0 | 1.5 | FALSE
63 MVA 110/10 kV | 0.04 | 22 | 0.32 | 63 | 10 | 110 | 18 | 150 | YNd5 | hv | 0 | -9 | 9 | 0 | 1.5 | FALSE
40 MVA 110/10 kV | 0.05 | 18 | 0.34 | 40 | 10 | 110 | 16.2 | 150 | YNd5 | hv | 0 | -9 | 9 | 0 | 1.5 | FALSE
25 MVA 110/10 kV | 0.07 | 14 | 0.41 | 25 | 10 | 110 | 12 | 150 | YNd5 | hv | 0 | -9 | 9 | 0 | 1.5 | FALSE
0.25 MVA 20/0.4 kV | 0.32 | 0.8 | 1.44 | 0.25 | 0.4 | 20 | 6 | 150 | Yzn5 | hv | 0 | -2 | 2 | 0 | 2.5 | FALSE
0.4 MVA 20/0.4 kV | 0.3375 | 1.35 | 1.425 | 0.4 | 0.4 | 20 | 6 | 150 | Dyn5 | hv | 0 | -2 | 2 | 0 | 2.5 | FALSE
0.63 MVA 20/0.4 kV | 0.2619 | 1.65 | 1.206 | 0.63 | 0.4 | 20 | 6 | 150 | Dyn5 | hv | 0 | -2 | 2 | 0 | 2.5 | FALSE
0.25 MVA 10/0.4 kV | 0.24 | 0.6 | 1.2 | 0.25 | 0.4 | 10 | 4 | 150 | Dyn5 | hv | 0 | -2 | 2 | 0 | 2.5 | FALSE
0.4 MVA 10/0.4 kV | 0.2375 | 0.95 | 1.325 | 0.4 | 0.4 | 10 | 4 | 150 | Dyn5 | hv | 0 | -2 | 2 | 0 | 2.5 | FALSE
0.63 MVA 10/0.4 kV | 0.1873 | 1.18 | 1.0794 | 0.63 | 0.4 | 10 | 4 | 150 | Dyn5 | hv | 0 | -2 | 2 | 0 | 2.5 | FALSE

## trafo3w_std_types
| sn_hv_mva | sn_mv_mva | sn_lv_mva | vn_hv_kv | vn_mv_kv | vn_lv_kv | vk_hv_percent | vk_mv_percent | vk_lv_percent | vkr_hv_percent | vkr_mv_percent | vkr_lv_percent | pfe_kw | i0_percent | shift_mv_degree | shift_lv_degree | vector_group | tap_side | tap_neutral | tap_min | tap_max | tap_step_percent
63/25/38 MVA 110/20/10 kV | 63 | 25 | 38 | 110 | 20 | 10 | 10.4 | 10.4 | 10.4 | 0.28 | 0.32 | 0.35 | 35 | 0.89 | 0 | 0 | YN0yn0yn0 | hv | 0 | -10 | 10 | 1.2
63/25/38 MVA 110/10/10 kV | 63 | 25 | 38 | 110 | 10 | 10 | 10.4 | 10.4 | 10.4 | 0.28 | 0.32 | 0.35 | 35 | 0.89 | 0 | 0 | YN0yn0yn0 | hv | 0 | -10 | 10 | 1.2

## fuse_std_types
| fuse_type | i_rated_a | t_avg | t_min | t_total | x_avg | x_min | x_total
HV 100A | HV 100A | 100 | 0 | [10.0, 3.64, 0.854, 0.281, 0.1, 0.0531, 0.022, 0.01] | [10.0, 4.267, 1.21, 0.403, 0.1, 0.058, 0.022, 0.01] | 0 | [300.0, 350.0, 450.0, 550.0, 700.0, 850.0, 1200.0, 1752.0] | [600.0, 700.0, 900.0, 1150.0, 1665.0, 2000.0, 3000.0, 4313.0]
HV 10A | HV 10A | 10 | 0 | [10.0, 1675.0, 0.344, 0.156, 0.1, 0.0417, 0.0171, 0.01] | [10.0, 1.3, 0.3, 0.155, 0.1, 0.0555, 0.023, 0.01] | 0 | [30.0, 32.0, 35.0, 37.0, 39.0, 50.0, 70.0, 88.0] | [60.0, 70.0, 80.0, 87.0, 94.0, 110.0, 150.0, 216.0]
HV 125A | HV 125A | 125 | 0 | [10.0, 1.82, 0.344, 0.1, 0.0467, 0.0269, 0.01] | [10.0, 2.478, 0.426, 0.1, 0.0427, 0.0211, 0.01] | 0 | [375.0, 500.0, 700.0, 925.0, 1200.0, 1500.0, 2341.0] | [750.0, 1000.0, 1500.0, 2200.0, 3000.0, 4000.0, 5765.0]
HV 160A | HV 160A | 160 | 0 | [10.0, 4.15, 1.03, 0.198, 0.1, 0.051, 0.0172, 0.01] | [10.0, 2.3, 0.734, 0.274, 0.1, 0.046, 0.0177, 0.01] | 0 | [480.0, 550.0, 700.0, 1000.0, 1260.0, 1600.0, 2500.0, 3227.0] | [960.0, 1300.0, 1700.0, 2200.0, 2996.0, 4000.0, 6000.0, 7946.0]
HV 16A | HV 16A | 16 | 0 | [10.0, 0.352, 0.164, 0.1, 0.0649, 0.0342, 0.01] | [10.0, 2.34, 0.722, 0.181, 0.1, 0.055, 0.0296, 0.01] | 0 | [48.0, 60.0, 65.0, 71.0, 80.0, 100.0, 162.0] | [96.0, 110.0, 125.0, 150.0, 168.0, 200.0, 250.0, 398.0]
HV 200A | HV 200A | 200 | 0 | [10.0, 4.267, 1.21, 0.403, 0.1, 0.058, 0.022, 0.01] | [10.0, 3.73, 1.654, 0.328, 0.1, 0.0531, 0.019, 0.01] | 0 | [600.0, 700.0, 900.0, 1150.0, 1665.0, 2000.0, 3000.0, 4313.0] | [1200.0, 1500.0, 1800.0, 2700.0, 3960.0, 5000.0, 7500.0, 10620.0]
HV 20A | HV 20A | 20 | 0 | [10.0, 1.3, 0.3, 0.155, 0.1, 0.0555, 0.023, 0.01] | [10.0, 1.3, 0.161, 0.1, 0.0611, 0.0399, 0.0141, 0.01] | 0 | [60.0, 70.0, 80.0, 87.0, 94.0, 110.0, 150.0, 216.0] | [120.0, 150.0, 200.0, 223.0, 260.0, 300.0, 450.0, 532.0]
HV 25A | HV 25A | 25 | 0 | [10.0, 2.512, 0.833, 0.299, 0.1, 0.0372, 0.0223, 0.01] | [10.0, 3.125, 0.597, 0.198, 0.1, 0.0378, 0.022, 0.01] | 0 | [75.0, 82.0, 90.0, 100.0, 124.0, 170.0, 200.0, 289.0] | [150.0, 170.0, 210.0, 250.0, 294.0, 400.0, 500.0, 711.0]
HV 31.5A | HV 31.5A | 31.5 | 0 | [10.0, 2.34, 0.722, 0.181, 0.1, 0.055, 0.0296, 0.01] | [10.0, 2.84, 0.368, 0.164, 0.1, 0.0621, 0.0378, 0.0195, 0.01] | 0 | [95.0, 110.0, 125.0, 150.0, 165.0, 200.0, 250.0, 390.0] | [189.0, 220.0, 300.0, 350.0, 393.0, 450.0, 530.0, 700.0, 960.0]
HV 40A | HV 40A | 40 | 0 | [10.0, 1.3, 0.161, 0.1, 0.0611, 0.0399, 0.0141, 0.01] | [10.0, 2.05, 0.369, 0.198, 0.1, 0.051, 0.0298, 0.01] | 0 | [120.0, 150.0, 200.0, 223.0, 260.0, 300.0, 450.0, 532.0] | [240.0, 300.0, 400.0, 450.0, 530.0, 650.0, 800.0, 1311.0]
HV 50A | HV 50A | 50 | 0 | [10.0, 3.215, 0.597, 0.198, 0.1, 0.0378, 0.022, 0.01] | [10.0, 3.64, 0.854, 0.281, 0.1, 0.0531, 0.022, 0.01] | 0 | [150.0, 170.0, 210.0, 250.0, 294.0, 400.0, 500.0, 711.0] | [300.0, 350.0, 450.0, 550.0, 700.0, 850.0, 1200.0, 1752.0]
HV 6.3A | HV 6.3A | 6.3 | 0 | [10.0, 1.39, 0.344, 0.168, 0.1, 0.056, 0.0263, 0.01] | [10.0, 1.711, 0.516, 0.198, 0.1, 0.0634, 0.0303, 0.01] | 0 | [19.0, 19.5, 20.4, 20.8, 22.0, 25.0, 32.0, 48.0] | [38.0, 40.0, 43.0, 48.0, 53.0, 60.0, 75.0, 118.0]
HV 63A | HV 63A | 63 | 0 | [10.0, 2.84, 0.368, 0.164, 0.1, 0.0621, 0.0378, 0.0195, 0.01] | [10.0, 1.82, 0.344, 0.1, 0.0467, 0.0269, 0.01] | 0 | [189.0, 220.0, 300.0, 350.0, 393.0, 450.0, 530.0, 700.0, 961.0] | [378.0, 500.0, 700.0, 934.0, 1200.0, 1500.0, 2366.0]
HV 80A | HV 80A | 80 | 0 | [10.0, 2.05, 0.369, 0.198, 0.1, 0.051, 0.0298, 0.01] | [10.0, 4.15, 1.03, 0.198, 0.1, 0.051, 0.0172, 0.01] | 0 | [240.0, 300.0, 400.0, 450.0, 530.0, 650.0, 800.0, 1311.0] | [480.0, 550.0, 700.0, 1000.0, 1260.0, 1600.0, 2500.0, 3227.0]
Siemens NH-1-100 | Siemens NH-1-100 | 100 | [5400.0, 2000.0, 400.0, 20.0, 1.0, 0.2, 0.012, 0.004] | 0 | 0 | [150.0, 190.0, 250.0, 430.0, 900.0, 1250.0, 2700.0, 3600.0] | 0 | 0
Siemens NH-1-125 | Siemens NH-1-125 | 125 | [4800.0, 120.0, 7.0, 0.1, 0.004] | 0 | 0 | [180.0, 400.0, 740.0, 2000.0, 4250.0] | 0 | 0
Siemens NH-1-16 | Siemens NH-1-16 | 16 | [4000.0, 400.0, 2.0, 0.1, 0.04, 0.01] | 0 | 0 | [26.0, 35.0, 75.0, 150.0, 200.0, 300.0] | 0 | 0
Siemens NH-1-160 | Siemens NH-1-160 | 160 | [4800.0, 120.0, 7.0, 0.1, 0.004] | 0 | 0 | [210.0, 500.0, 900.0, 2300.0, 5000.0] | 0 | 0
Siemens NH-1-25 | Siemens NH-1-25 | 25 | [4000.0, 1000.0, 10.0, 0.2, 0.02, 0.01] | 0 | 0 | [40.0, 50.0, 100.0, 210.0, 400.0, 500.0] | 0 | 0
Siemens NH-1-50 | Siemens NH-1-50 | 50 | [4000.0, 40.0, 4.0, 1.0, 0.02, 0.01] | 0 | 0 | [86.0, 200.0, 300.0, 400.0, 1000.0, 1280.0] | 0 | 0
Siemens NH-1-63 | Siemens NH-1-63 | 63 | [4000.0, 100.0, 10.0, 2.0, 0.04, 0.01] | 0 | 0 | [100.0, 200.0, 300.0, 400.0, 1000.0, 1500.0] | 0 | 0
Siemens NH-1-80 | Siemens NH-1-80 | 80 | [4800.0, 120.0, 7.0, 0.1, 0.01] | 0 | 0 | [150.58, 250.0, 450.0, 1150.0, 2470.0] | 0 | 0
Siemens NH-2-1000 | Siemens NH-2-1000 | 1000 | [4800.0, 120.0, 7.0, 0.1, 0.004] | 0 | 0 | [1900.0, 3500.0, 8400.0, 24000.0, 52000.0] | 0 | 0
Siemens NH-2-200 | Siemens NH-2-200 | 200 | [4800.0, 120.0, 7.0, 0.1, 0.004] | 0 | 0 | [280.0, 650.0, 1200.0, 3000.0, 7000.0] | 0 | 0
Siemens NH-2-224 | Siemens NH-2-224 | 224 | [4800.0, 120.0, 7.0, 0.2, 0.04, 0.004] | 0 | 0 | [400.0, 750.0, 1453.0, 3025.0, 4315.0, 7600.0] | 0 | 0
Siemens NH-2-250 | Siemens NH-2-250 | 250 | [4800.0, 120.0, 7.0, 0.1, 0.004] | 0 | 0 | [450.0, 800.0, 1650.0, 4000.0, 8500.0] | 0 | 0
Siemens NH-2-315 | Siemens NH-2-315 | 315 | [4800.0, 120.0, 7.0, 0.1, 0.004] | 0 | 0 | [550.0, 920.0, 1900.0, 5000.0, 11000.0] | 0 | 0
Siemens NH-2-355 | Siemens NH-2-355 | 355 | [4800.0, 120.0, 6.0, 0.1, 0.004] | 0 | 0 | [650.0, 1116.27, 2350.0, 5840.0, 12790.0] | 0 | 0
Siemens NH-2-400 | Siemens NH-2-400 | 400 | [4800.0, 120.0, 7.0, 0.1, 0.004] | 0 | 0 | [720.0, 1350.0, 2800.0, 6500.0, 15000.0] | 0 | 0
Siemens NH-2-425 | Siemens NH-2-425 | 425 | [4800.0, 120.0, 7.0, 0.1, 0.004] | 0 | 0 | [850.0, 1500.0, 3050.0, 7500.0, 16500.0] | 0 | 0
Siemens NH-2-630 | Siemens NH-2-630 | 630 | [4800.0, 120.0, 7.0, 0.1, 0.004] | 0 | 0 | [1200.0, 2000.0, 4800.0, 12000.0, 26000.0] | 0 | 0

## dtypes
| element | column | dtype
0 | bus | name | object
1 | bus | vn_kv | float64
2 | bus | type | object
3 | bus | zone | object
4 | bus | in_service | bool
5 | load | name | object
6 | load | bus | uint32
7 | load | p_mw | float64
8 | load | q_mvar | float64
9 | load | const_z_percent | float64
10 | load | const_i_percent | float64
11 | load | sn_mva | float64
12 | load | scaling | float64
13 | load | in_service | bool
14 | load | type | object
15 | ext_grid | name | object
16 | ext_grid | bus | uint32
17 | ext_grid | vm_pu | float64
18 | ext_grid | va_degree | float64
19 | ext_grid | slack_weight | float64
20 | ext_grid | in_service | bool
21 | line | name | object
22 | line | std_type | object
23 | line | from_bus | uint32
24 | line | to_bus | uint32
25 | line | length_km | float64
26 | line | r_ohm_per_km | float64
27 | line | x_ohm_per_km | float64
28 | line | c_nf_per_km | float64
29 | line | g_us_per_km | float64
30 | line | max_i_ka | float64
31 | line | df | float64
32 | line | parallel | uint32
33 | line | type | object
34 | line | in_service | bool
35 | trafo | name | object
36 | trafo | std_type | object
37 | trafo | hv_bus | uint32
38 | trafo | lv_bus | uint32
39 | trafo | sn_mva | float64
40 | trafo | vn_hv_kv | float64
41 | trafo | vn_lv_kv | float64
42 | trafo | vk_percent | float64
43 | trafo | vkr_percent | float64
44 | trafo | pfe_kw | float64
45 | trafo | i0_percent | float64
46 | trafo | shift_degree | float64
47 | trafo | tap_side | object
48 | trafo | tap_neutral | int32
49 | trafo | tap_min | int32
50 | trafo | tap_max | int32
51 | trafo | tap_step_percent | float64
52 | trafo | tap_step_degree | float64
53 | trafo | tap_pos | int32
54 | trafo | tap_phase_shifter | bool
55 | trafo | parallel | uint32
56 | trafo | df | float64
57 | trafo | in_service | bool
58 | line_geodata | coords | object
59 | bus_geodata | x | float64
60 | bus_geodata | y | float64
61 | bus_geodata | coords | object

## parameters
| version | format_version | converged | OPF_converged | name | f_hz | sn_mva
0 | 2.14.6 | 2.14.0 | FALSE | FALSE |  | 50 | 1