## bus
| name | vn_kv | type | zone | in_service
0 | bus_LV_4683-9_1_2_node_128 | 0.4 | n |  | TRUE
1 | bus_LV_4683-9_1_2_node_111 | 0.4 | n |  | TRUE
2 | bus_LV_4683-9_1_2_node_126 | 0.4 | n |  | TRUE
3 | bus_LV_4683-9_1_2_node_129 | 0.4 | n |  | TRUE
4 | bus_LV_4683-9_1_2_node_127 | 0.4 | n |  | TRUE
5 | bus_LV_4683-9_1_2_node_162 | 0.4 | n |  | TRUE
6 | bus_LV_4683-9_1_2_node_130 | 0.4 | n |  | TRUE
7 | bus_LV_4683-9_1_2_node_123 | 0.4 | n |  | TRUE
8 | bus_LV_4683-9_1_2_node_131 | 0.4 | n |  | TRUE
9 | bus_LV_4683-9_1_2_node_132 | 0.4 | n |  | TRUE
10 | bus_LV_4683-9_1_2_node_148 | 0.4 | n |  | TRUE
11 | bus_LV_4683-9_1_2_node_133 | 0.4 | n |  | TRUE
12 | bus_LV_4683-9_1_2_node_134 | 0.4 | n |  | TRUE
13 | bus_LV_4683-9_1_2_node_135 | 0.4 | n |  | TRUE
14 | bus_LV_4683-9_1_2_node_116 | 0.4 | n |  | TRUE
15 | bus_LV_4683-9_1_2_node_136 | 0.4 | n |  | TRUE
16 | bus_LV_4683-9_1_2_node_137 | 0.4 | n |  | TRUE
17 | bus_LV_4683-9_1_2_node_143 | 0.4 | n |  | TRUE
18 | bus_LV_4683-9_1_2_node_139 | 0.4 | n |  | TRUE
19 | bus_LV_4683-9_1_2_node_138 | 0.4 | n |  | TRUE
20 | bus_LV_4683-9_1_2_node_140 | 0.4 | n |  | TRUE
21 | bus_LV_4683-9_1_2_node_141 | 0.4 | n |  | TRUE
22 | bus_LV_4683-9_1_2_node_153 | 0.4 | n |  | TRUE
23 | bus_LV_4683-9_1_2_node_142 | 0.4 | n |  | TRUE
24 | bus_LV_4683-9_1_2_node_157 | 0.4 | n |  | TRUE
25 | bus_LV_4683-9_1_2_node_144 | 0.4 | n |  | TRUE
26 | bus_LV_4683-9_1_2_node_145 | 0.4 | n |  | TRUE
27 | bus_LV_4683-9_1_2_node_101 | 0.4 | n |  | TRUE
28 | bus_LV_4683-9_1_2_node_146 | 0.4 | n |  | TRUE
29 | bus_LV_4683-9_1_2_node_147 | 0.4 | n |  | TRUE
30 | bus_LV_4683-9_1_2_node_149 | 0.4 | n |  | TRUE
31 | bus_LV_4683-9_1_2_node_150 | 0.4 | n |  | TRUE
32 | bus_LV_4683-9_1_2_node_168 | 0.4 | n |  | TRUE
33 | bus_LV_4683-9_1_2_node_151 | 0.4 | n |  | TRUE
34 | bus_LV_4683-9_1_2_node_124 | 0.4 | n |  | TRUE
35 | bus_LV_4683-9_1_2_node_154 | 0.4 | n |  | TRUE
36 | bus_LV_4683-9_1_2_node_106 | 0.4 | n |  | TRUE
37 | bus_LV_4683-9_1_2_node_155 | 0.4 | n |  | TRUE
38 | bus_LV_4683-9_1_2_node_161 | 0.4 | n |  | TRUE
39 | bus_LV_4683-9_1_2_node_156 | 0.4 | n |  | TRUE
40 | bus_LV_4683-9_1_2_node_100 | 0.4 | n |  | TRUE
41 | bus_LV_4683-9_1_2_node_158 | 0.4 | n |  | TRUE
42 | bus_LV_4683-9_1_2_node_163 | 0.4 | n |  | TRUE
43 | bus_LV_4683-9_1_2_node_159 | 0.4 | n |  | TRUE
44 | bus_LV_4683-9_1_2_node_164 | 0.4 | n |  | TRUE
45 | bus_LV_4683-9_1_2_node_119 | 0.4 | n |  | TRUE
46 | bus_LV_4683-9_1_2_node_165 | 0.4 | n |  | TRUE
47 | bus_LV_4683-9_1_2_node_166 | 0.4 | n |  | TRUE
48 | bus_LV_4683-9_1_2_node_167 | 0.4 | n |  | TRUE
49 | bus_LV_4683-9_1_2_node_112 | 0.4 | n |  | TRUE
50 | bus_LV_4683-9_1_2_node_97 | 0.4 | n |  | TRUE
51 | bus_LV_4683-9_1_2_node_98 | 0.4 | n |  | TRUE
52 | bus_LV_4683-9_1_2_node_99 | 0.4 | n |  | TRUE
53 | bus_LV_4683-9_1_2_node_102 | 0.4 | n |  | TRUE
54 | bus_LV_4683-9_1_2_node_104 | 0.4 | n |  | TRUE
55 | bus_LV_4683-9_1_2_node_120 | 0.4 | n |  | TRUE
56 | bus_LV_4683-9_1_2_node_103 | 0.4 | n |  | TRUE
57 | bus_LV_4683-9_1_2_node_105 | 0.4 | n |  | TRUE
58 | bus_LV_4683-9_1_2_node_107 | 0.4 | n |  | TRUE
59 | bus_LV_4683-9_1_2_node_108 | 0.4 | n |  | TRUE
60 | bus_LV_4683-9_1_2_node_109 | 0.4 | n |  | TRUE
61 | bus_LV_4683-9_1_2_node_110 | 0.4 | n |  | TRUE
62 | bus_LV_4683-9_1_2_node_113 | 0.4 | n |  | TRUE
63 | bus_LV_4683-9_1_2_node_114 | 0.4 | n |  | TRUE
64 | bus_LV_4683-9_1_2_node_115 | 0.4 | n |  | TRUE
65 | bus_LV_4683-9_1_2_node_118 | 0.4 | n |  | TRUE
66 | bus_LV_4683-9_1_2_node_121 | 0.4 | n |  | TRUE
67 | bus_LV_4683-9_1_2_node_122 | 0.4 | n |  | TRUE
68 | bus_LV_4683-9_1_2_node_125 | 0.4 | n |  | TRUE
69 | bus_MV_442_0_node_63 | 20 | n |  | TRUE

## load
| name | bus | p_mw | q_mvar | const_z_percent | const_i_percent | sn_mva | scaling | in_service | type
0 | LV_4683-9_1_2_load_128 | 0 | 0.00061669 | 0.00015456 | 0 | 0 |  | 1 | TRUE | wye
1 | LV_4683-9_1_2_load_111 | 1 | 0.00067125 | 0.00016823 | 0 | 0 |  | 1 | TRUE | wye
2 | LV_4683-9_1_2_load_126 | 2 | 0.0012518 | 0.00031372 | 0 | 0 |  | 1 | TRUE | wye
3 | LV_4683-9_1_2_load_129 | 3 | 0.0006352 | 0.0001592 | 0 | 0 |  | 1 | TRUE | wye
4 | LV_4683-9_1_2_load_162 | 5 | 0.00054272 | 0.00013602 | 0 | 0 |  | 1 | TRUE | wye
5 | LV_4683-9_1_2_load_130 | 6 | 0.00080214 | 0.00020103 | 0 | 0 |  | 1 | TRUE | wye
6 | LV_4683-9_1_2_load_123 | 7 | 0.00058175 | 0.0001458 | 0 | 0 |  | 1 | TRUE | wye
7 | LV_4683-9_1_2_load_131 | 8 | 0.0011844 | 0.00029684 | 0 | 0 |  | 1 | TRUE | wye
8 | LV_4683-9_1_2_load_132 | 9 | 0.0013395 | 0.00033571 | 0 | 0 |  | 1 | TRUE | wye
9 | LV_4683-9_1_2_load_148 | 10 | 0.0010547 | 0.00026434 | 0 | 0 |  | 1 | TRUE | wye
10 | LV_4683-9_1_2_load_133 | 11 | 0.0043563 | 0.0010918 | 0 | 0 |  | 1 | TRUE | wye
11 | LV_4683-9_1_2_load_134 | 12 | 0.0067029 | 0.0016799 | 0 | 0 |  | 1 | TRUE | wye
12 | LV_4683-9_1_2_load_136 | 15 | 0.0054429 | 0.0013641 | 0 | 0 |  | 1 | TRUE | wye
13 | LV_4683-9_1_2_load_137 | 16 | 0.002663 | 0.00066742 | 0 | 0 |  | 1 | TRUE | wye
14 | LV_4683-9_1_2_load_143 | 17 | 0.0033253 | 0.00083339 | 0 | 0 |  | 1 | TRUE | wye
15 | LV_4683-9_1_2_load_139 | 18 | 0.0015426 | 0.00038662 | 0 | 0 |  | 1 | TRUE | wye
16 | LV_4683-9_1_2_load_138 | 19 | 0.0013938 | 0.00034933 | 0 | 0 |  | 1 | TRUE | wye
17 | LV_4683-9_1_2_load_141 | 21 | 0.0011287 | 0.00028287 | 0 | 0 |  | 1 | TRUE | wye
18 | LV_4683-9_1_2_load_153 | 22 | 0.0013111 | 0.00032859 | 0 | 0 |  | 1 | TRUE | wye
19 | LV_4683-9_1_2_load_142 | 23 | 0.0029535 | 0.00074022 | 0 | 0 |  | 1 | TRUE | wye
20 | LV_4683-9_1_2_load_157 | 24 | 0.0013391 | 0.00033562 | 0 | 0 |  | 1 | TRUE | wye
21 | LV_4683-9_1_2_load_145 | 26 | 0.0045377 | 0.0011373 | 0 | 0 |  | 1 | TRUE | wye
22 | LV_4683-9_1_2_load_146 | 28 | 0.0038439 | 0.00096338 | 0 | 0 |  | 1 | TRUE | wye
23 | LV_4683-9_1_2_load_147 | 29 | 0.0013135 | 0.00032919 | 0 | 0 |  | 1 | TRUE | wye
24 | LV_4683-9_1_2_load_150 | 31 | 0.00071465 | 0.00017911 | 0 | 0 |  | 1 | TRUE | wye
25 | LV_4683-9_1_2_load_168 | 32 | 0.00061446 | 0.000154 | 0 | 0 |  | 1 | TRUE | wye
26 | LV_4683-9_1_2_load_151 | 33 | 0.0010283 | 0.00025773 | 0 | 0 |  | 1 | TRUE | wye
27 | LV_4683-9_1_2_load_124 | 34 | 0.00042675 | 0.00010695 | 0 | 0 |  | 1 | TRUE | wye
28 | LV_4683-9_1_2_load_154 | 35 | 0.0011669 | 0.00029245 | 0 | 0 |  | 1 | TRUE | wye
29 | LV_4683-9_1_2_load_106 | 36 | 0.0015315 | 0.00038383 | 0 | 0 |  | 1 | TRUE | wye
30 | LV_4683-9_1_2_load_155 | 37 | 0.00088861 | 0.00022271 | 0 | 0 |  | 1 | TRUE | wye
31 | LV_4683-9_1_2_load_156 | 39 | 0.0012978 | 0.00032527 | 0 | 0 |  | 1 | TRUE | wye
32 | LV_4683-9_1_2_load_158 | 41 | 0.00024823 | 6.2213e-05 | 0 | 0 |  | 1 | TRUE | wye
33 | LV_4683-9_1_2_load_163 | 42 | 0.00019197 | 4.8113e-05 | 0 | 0 |  | 1 | TRUE | wye
34 | LV_4683-9_1_2_load_159 | 43 | 0.0023658 | 0.00059293 | 0 | 0 |  | 1 | TRUE | wye
35 | LV_4683-9_1_2_load_119 | 45 | 0.00078916 | 0.00019778 | 0 | 0 |  | 1 | TRUE | wye
36 | LV_4683-9_1_2_load_166 | 47 | 0.0019342 | 0.00048476 | 0 | 0 |  | 1 | TRUE | wye
37 | LV_4683-9_1_2_load_167 | 48 | 0.00090152 | 0.00022594 | 0 | 0 |  | 1 | TRUE | wye
38 | LV_4683-9_1_2_load_112 | 49 | 0.00064518 | 0.0001617 | 0 | 0 |  | 1 | TRUE | wye
39 | LV_4683-9_1_2_load_97 | 50 | 0.0020289 | 0.0005085 | 0 | 0 |  | 1 | TRUE | wye
40 | LV_4683-9_1_2_load_98 | 51 | 0.00073786 | 0.00018493 | 0 | 0 |  | 1 | TRUE | wye
41 | LV_4683-9_1_2_load_102 | 53 | 0.003753 | 0.00094059 | 0 | 0 |  | 1 | TRUE | wye
42 | LV_4683-9_1_2_load_104 | 54 | 0.0027341 | 0.00068522 | 0 | 0 |  | 1 | TRUE | wye
43 | LV_4683-9_1_2_load_120 | 55 | 0.0023062 | 0.00057798 | 0 | 0 |  | 1 | TRUE | wye
44 | LV_4683-9_1_2_load_103 | 56 | 0.0014929 | 0.00037415 | 0 | 0 |  | 1 | TRUE | wye
45 | LV_4683-9_1_2_load_105 | 57 | 0.0014008 | 0.00035108 | 0 | 0 |  | 1 | TRUE | wye
46 | LV_4683-9_1_2_load_107 | 58 | 0.0032247 | 0.00080819 | 0 | 0 |  | 1 | TRUE | wye
47 | LV_4683-9_1_2_load_108 | 59 | 0.0011559 | 0.0002897 | 0 | 0 |  | 1 | TRUE | wye
48 | LV_4683-9_1_2_load_109 | 60 | 0.00084353 | 0.00021141 | 0 | 0 |  | 1 | TRUE | wye
49 | LV_4683-9_1_2_load_113 | 62 | 0.0016356 | 0.00040992 | 0 | 0 |  | 1 | TRUE | wye
50 | LV_4683-9_1_2_load_114 | 63 | 0.0036031 | 0.00090302 | 0 | 0 |  | 1 | TRUE | wye
51 | LV_4683-9_1_2_load_118 | 65 | 0.0016296 | 0.00040842 | 0 | 0 |  | 1 | TRUE | wye
52 | LV_4683-9_1_2_load_121 | 66 | 0.0039475 | 0.00098932 | 0 | 0 |  | 1 | TRUE | wye
53 | LV_4683-9_1_2_load_122 | 67 | 0.0039476 | 0.00098937 | 0 | 0 |  | 1 | TRUE | wye
54 | LV_4683-9_1_2_load_125 | 68 | 0.0085346 | 0.002139 | 0 | 0 |  | 1 | TRUE | wye

## ext_grid
| name | bus | vm_pu | va_degree | slack_weight | in_service
0 |  | 53 | 1 | 0 | 1 | TRUE

## line
| name | std_type | from_bus | to_bus | length_km | r_ohm_per_km | x_ohm_per_km | c_nf_per_km | g_us_per_km | max_i_ka | df | parallel | type | in_service
0 | LV_4683-9_1_2_line_0 | NAYY 4x150 SE | 0 | 1 | 0.010459 | 0.208 | 0.08 | 261 | 0 | 0.27 | 1 | 1 | cs | TRUE
1 | LV_4683-9_1_2_line_1 | NAYY 4x150 SE | 0 | 2 | 0.0063765 | 0.208 | 0.08 | 261 | 0 | 0.27 | 1 | 1 | cs | TRUE
2 | LV_4683-9_1_2_line_2 | NAYY 4x150 SE | 1 | 60 | 0.020133 | 0.208 | 0.08 | 261 | 0 | 0.27 | 1 | 1 | cs | TRUE
3 | LV_4683-9_1_2_line_3 | NAYY 4x150 SE | 2 | 68 | 0.0040655 | 0.208 | 0.08 | 261 | 0 | 0.27 | 1 | 1 | cs | TRUE
4 | LV_4683-9_1_2_line_4 | NAYY 4x150 SE | 3 | 4 | 0.035788 | 0.208 | 0.08 | 261 | 0 | 0.27 | 1 | 1 | cs | TRUE
5 | LV_4683-9_1_2_line_5 | NAYY 4x150 SE | 3 | 5 | 0.018414 | 0.208 | 0.08 | 261 | 0 | 0.27 | 1 | 1 | cs | TRUE
6 | LV_4683-9_1_2_line_6 | NAYY 4x150 SE | 4 | 68 | 0.0083346 | 0.208 | 0.08 | 261 | 0 | 0.27 | 1 | 1 | cs | TRUE
7 | LV_4683-9_1_2_line_7 | NAYY 4x150 SE | 5 | 28 | 0.031831 | 0.208 | 0.08 | 261 | 0 | 0.27 | 1 | 1 | cs | TRUE
8 | LV_4683-9_1_2_line_8 | NAYY 4x150 SE | 6 | 7 | 0.033648 | 0.208 | 0.08 | 261 | 0 | 0.27 | 1 | 1 | cs | TRUE
9 | LV_4683-9_1_2_line_9 | NAYY 4x150 SE | 6 | 8 | 0.014767 | 0.208 | 0.08 | 261 | 0 | 0.27 | 1 | 1 | cs | TRUE
10 | LV_4683-9_1_2_line_10 | NAYY 4x150 SE | 8 | 9 | 0.0024285 | 0.208 | 0.08 | 261 | 0 | 0.27 | 1 | 1 | cs | TRUE
11 | LV_4683-9_1_2_line_11 | NAYY 4x150 SE | 9 | 10 | 0.0168 | 0.208 | 0.08 | 261 | 0 | 0.27 | 1 | 1 | cs | TRUE
12 | LV_4683-9_1_2_line_12 | NAYY 4x150 SE | 10 | 30 | 0.015067 | 0.208 | 0.08 | 261 | 0 | 0.27 | 1 | 1 | cs | TRUE
13 | LV_4683-9_1_2_line_13 | NAYY 4x150 SE | 11 | 12 | 0.057771 | 0.208 | 0.08 | 261 | 0 | 0.27 | 1 | 1 | cs | TRUE
14 | LV_4683-9_1_2_line_14 | NAYY 4x150 SE | 11 | 13 | 0.02232 | 0.208 | 0.08 | 261 | 0 | 0.27 | 1 | 1 | cs | TRUE
15 | LV_4683-9_1_2_line_15 | NAYY 4x150 SE | 12 | 14 | 0.035692 | 0.208 | 0.08 | 261 | 0 | 0.27 | 1 | 1 | cs | TRUE
16 | LV_4683-9_1_2_line_16 | NAYY 4x150 SE | 13 | 15 | 0.014769 | 0.208 | 0.08 | 261 | 0 | 0.27 | 1 | 1 | cs | TRUE
17 | LV_4683-9_1_2_line_17 | NAYY 4x150 SE | 13 | 16 | 0.018336 | 0.208 | 0.08 | 261 | 0 | 0.27 | 1 | 1 | cs | TRUE
18 | LV_4683-9_1_2_line_18 | NAYY 4x150 SE | 14 | 23 | 0.029632 | 0.208 | 0.08 | 261 | 0 | 0.27 | 1 | 1 | cs | TRUE
19 | LV_4683-9_1_2_line_19 | NAYY 4x150 SE | 14 | 63 | 0.008951 | 0.208 | 0.08 | 261 | 0 | 0.27 | 1 | 1 | cs | TRUE
20 | LV_4683-9_1_2_line_20 | NAYY 4x150 SE | 15 | 17 | 0.026253 | 0.208 | 0.08 | 261 | 0 | 0.27 | 1 | 1 | cs | TRUE
21 | LV_4683-9_1_2_line_21 | NAYY 4x150 SE | 16 | 18 | 0.032797 | 0.208 | 0.08 | 261 | 0 | 0.27 | 1 | 1 | cs | TRUE
22 | LV_4683-9_1_2_line_22 | NAYY 4x150 SE | 17 | 25 | 0.040901 | 0.208 | 0.08 | 261 | 0 | 0.27 | 1 | 1 | cs | TRUE
23 | LV_4683-9_1_2_line_23 | NAYY 4x150 SE | 18 | 19 | 0.024231 | 0.208 | 0.08 | 261 | 0 | 0.27 | 1 | 1 | cs | TRUE
24 | LV_4683-9_1_2_line_24 | NAYY 4x150 SE | 19 | 20 | 0.015812 | 0.208 | 0.08 | 261 | 0 | 0.27 | 1 | 1 | cs | TRUE
25 | LV_4683-9_1_2_line_25 | NAYY 4x150 SE | 20 | 21 | 0.018217 | 0.208 | 0.08 | 261 | 0 | 0.27 | 1 | 1 | cs | TRUE
26 | LV_4683-9_1_2_line_26 | NAYY 4x150 SE | 21 | 22 | 0.027361 | 0.208 | 0.08 | 261 | 0 | 0.27 | 1 | 1 | cs | TRUE
27 | LV_4683-9_1_2_line_27 | NAYY 4x150 SE | 22 | 35 | 0.024128 | 0.208 | 0.08 | 261 | 0 | 0.27 | 1 | 1 | cs | TRUE
28 | LV_4683-9_1_2_line_28 | NAYY 4x150 SE | 23 | 24 | 0.018108 | 0.208 | 0.08 | 261 | 0 | 0.27 | 1 | 1 | cs | TRUE
29 | LV_4683-9_1_2_line_29 | NAYY 4x150 SE | 24 | 41 | 0.021154 | 0.208 | 0.08 | 261 | 0 | 0.27 | 1 | 1 | cs | TRUE
30 | LV_4683-9_1_2_line_30 | NAYY 4x150 SE | 25 | 26 | 0.015597 | 0.208 | 0.08 | 261 | 0 | 0.27 | 1 | 1 | cs | TRUE
31 | LV_4683-9_1_2_line_31 | NAYY 4x150 SE | 26 | 27 | 0.028694 | 0.208 | 0.08 | 261 | 0 | 0.27 | 1 | 1 | cs | TRUE
32 | LV_4683-9_1_2_line_32 | NAYY 4x150 SE | 27 | 29 | 0.044335 | 0.208 | 0.08 | 261 | 0 | 0.27 | 1 | 1 | cs | TRUE
33 | LV_4683-9_1_2_line_33 | NAYY 4x150 SE | 27 | 52 | 0.018206 | 0.208 | 0.08 | 261 | 0 | 0.27 | 1 | 1 | cs | TRUE
34 | LV_4683-9_1_2_line_34 | NAYY 4x150 SE | 29 | 30 | 0.015501 | 0.208 | 0.08 | 261 | 0 | 0.27 | 1 | 1 | cs | TRUE
35 | LV_4683-9_1_2_line_35 | NAYY 4x150 SE | 30 | 31 | 0.036565 | 0.208 | 0.08 | 261 | 0 | 0.27 | 1 | 1 | cs | TRUE
36 | LV_4683-9_1_2_line_36 | NAYY 4x150 SE | 31 | 32 | 0.00088484 | 0.208 | 0.08 | 261 | 0 | 0.27 | 1 | 1 | cs | TRUE
37 | LV_4683-9_1_2_line_37 | NAYY 4x150 SE | 32 | 49 | 0.018859 | 0.208 | 0.08 | 261 | 0 | 0.27 | 1 | 1 | cs | TRUE
38 | LV_4683-9_1_2_line_38 | NAYY 4x150 SE | 33 | 34 | 0.0092383 | 0.208 | 0.08 | 261 | 0 | 0.27 | 1 | 1 | cs | TRUE
39 | LV_4683-9_1_2_line_39 | NAYY 4x150 SE | 34 | 61 | 0.015534 | 0.208 | 0.08 | 261 | 0 | 0.27 | 1 | 1 | cs | TRUE
40 | LV_4683-9_1_2_line_40 | NAYY 4x150 SE | 35 | 36 | 0.023919 | 0.208 | 0.08 | 261 | 0 | 0.27 | 1 | 1 | cs | TRUE
41 | LV_4683-9_1_2_line_41 | NAYY 4x150 SE | 35 | 37 | 0.037635 | 0.208 | 0.08 | 261 | 0 | 0.27 | 1 | 1 | cs | TRUE
42 | LV_4683-9_1_2_line_42 | NAYY 4x150 SE | 36 | 57 | 0.017671 | 0.208 | 0.08 | 261 | 0 | 0.27 | 1 | 1 | cs | TRUE
43 | LV_4683-9_1_2_line_43 | NAYY 4x150 SE | 37 | 38 | 0.029147 | 0.208 | 0.08 | 261 | 0 | 0.27 | 1 | 1 | cs | TRUE
44 | LV_4683-9_1_2_line_44 | NAYY 4x150 SE | 38 | 43 | 0.052558 | 0.208 | 0.08 | 261 | 0 | 0.27 | 1 | 1 | cs | TRUE
45 | LV_4683-9_1_2_line_45 | NAYY 4x150 SE | 39 | 40 | 0.011563 | 0.208 | 0.08 | 261 | 0 | 0.27 | 1 | 1 | cs | TRUE
46 | LV_4683-9_1_2_line_46 | NAYY 4x150 SE | 40 | 54 | 0.010895 | 0.208 | 0.08 | 261 | 0 | 0.27 | 1 | 1 | cs | TRUE
47 | LV_4683-9_1_2_line_47 | NAYY 4x150 SE | 41 | 42 | 0.023482 | 0.208 | 0.08 | 261 | 0 | 0.27 | 1 | 1 | cs | TRUE
48 | LV_4683-9_1_2_line_48 | NAYY 4x150 SE | 44 | 45 | 0.0089135 | 0.208 | 0.08 | 261 | 0 | 0.27 | 1 | 1 | cs | TRUE
49 | LV_4683-9_1_2_line_49 | NAYY 4x150 SE | 44 | 46 | 0.030342 | 0.208 | 0.08 | 261 | 0 | 0.27 | 1 | 1 | cs | TRUE
50 | LV_4683-9_1_2_line_50 | NAYY 4x150 SE | 44 | 47 | 0.043896 | 0.208 | 0.08 | 261 | 0 | 0.27 | 1 | 1 | cs | TRUE
51 | LV_4683-9_1_2_line_51 | NAYY 4x150 SE | 45 | 64 | 0.033704 | 0.208 | 0.08 | 261 | 0 | 0.27 | 1 | 1 | cs | TRUE
52 | LV_4683-9_1_2_line_52 | NAYY 4x150 SE | 46 | 48 | 0.035917 | 0.208 | 0.08 | 261 | 0 | 0.27 | 1 | 1 | cs | TRUE
53 | LV_4683-9_1_2_line_53 | NAYY 4x150 SE | 49 | 60 | 0.031707 | 0.208 | 0.08 | 261 | 0 | 0.27 | 1 | 1 | cs | TRUE
54 | LV_4683-9_1_2_line_54 | NAYY 4x150 SE | 50 | 51 | 0.00018721 | 0.208 | 0.08 | 261 | 0 | 0.27 | 1 | 1 | cs | TRUE
55 | LV_4683-9_1_2_line_55 | NAYY 4x150 SE | 50 | 52 | 0.010854 | 0.208 | 0.08 | 261 | 0 | 0.27 | 1 | 1 | cs | TRUE
56 | LV_4683-9_1_2_line_56 | NAYY 4x150 SE | 52 | 53 | 0.029425 | 0.208 | 0.08 | 261 | 0 | 0.27 | 1 | 1 | cs | TRUE
57 | LV_4683-9_1_2_line_57 | NAYY 4x150 SE | 53 | 55 | 0.024128 | 0.208 | 0.08 | 261 | 0 | 0.27 | 1 | 1 | cs | TRUE
58 | LV_4683-9_1_2_line_58 | NAYY 4x150 SE | 54 | 56 | 0.012821 | 0.208 | 0.08 | 261 | 0 | 0.27 | 1 | 1 | cs | TRUE
59 | LV_4683-9_1_2_line_59 | NAYY 4x150 SE | 55 | 66 | 0.02104 | 0.208 | 0.08 | 261 | 0 | 0.27 | 1 | 1 | cs | TRUE
60 | LV_4683-9_1_2_line_60 | NAYY 4x150 SE | 56 | 57 | 0.014748 | 0.208 | 0.08 | 261 | 0 | 0.27 | 1 | 1 | cs | TRUE
61 | LV_4683-9_1_2_line_61 | NAYY 4x150 SE | 58 | 59 | 0.015961 | 0.208 | 0.08 | 261 | 0 | 0.27 | 1 | 1 | cs | TRUE
62 | LV_4683-9_1_2_line_62 | NAYY 4x150 SE | 58 | 60 | 0.02797 | 0.208 | 0.08 | 261 | 0 | 0.27 | 1 | 1 | cs | TRUE
63 | LV_4683-9_1_2_line_63 | NAYY 4x150 SE | 59 | 61 | 0.0056712 | 0.208 | 0.08 | 261 | 0 | 0.27 | 1 | 1 | cs | TRUE
64 | LV_4683-9_1_2_line_64 | NAYY 4x150 SE | 62 | 63 | 0.02705 | 0.208 | 0.08 | 261 | 0 | 0.27 | 1 | 1 | cs | TRUE
65 | LV_4683-9_1_2_line_65 | NAYY 4x150 SE | 62 | 64 | 0.012442 | 0.208 | 0.08 | 261 | 0 | 0.27 | 1 | 1 | cs | TRUE
66 | LV_4683-9_1_2_line_66 | NAYY 4x150 SE | 64 | 65 | 0.066166 | 0.208 | 0.08 | 261 | 0 | 0.27 | 1 | 1 | cs | TRUE
67 | LV_4683-9_1_2_line_67 | NAYY 4x150 SE | 66 | 67 | 0.0046845 | 0.208 | 0.08 | 261 | 0 | 0.27 | 1 | 1 | cs | TRUE

## trafo
| name | std_type | hv_bus | lv_bus | sn_mva | vn_hv_kv | vn_lv_kv | vk_percent | vkr_percent | pfe_kw | i0_percent | shift_degree | tap_side | tap_neutral | tap_min | tap_max | tap_step_percent | tap_step_degree | tap_pos | tap_phase_shifter | parallel | df | in_service
0 | LV_4683-9_1_2_trafo_102 | 0.25 MVA 20/0.4 kV | 69 | 53 | 0.25 | 20 | 0.4 | 6 | 1.44 | 0.8 | 0.32 | 150 | hv | 0 | -2 | 2 | 2.5 | 0 | 0 | FALSE | 1 | 1 | TRUE

## line_geodata
| x0 | y0 | x1 | y1 | x2 | y2 | x3 | y3 | x4 | y4 | x5 | y5 | x6 | y6
0 | 2732870.3698 | 1274236.6074 | 2732861.9731 | 1274242.8439
1 | 2732861.9731 | 1274242.8439 | 2732856.8541 | 1274246.6459
2 | 2732886.5327 | 1274224.6029 | 2732870.3698 | 1274236.6074
3 | 2732853.5903 | 1274249.0699 | 2732856.8541 | 1274246.6459
4 | 2732846.8994 | 1274254.0395 | 2732828.2511 | 1274223.4937
5 | 2732828.2511 | 1274223.4937 | 2732818.656 | 1274207.777
6 | 2732846.8994 | 1274254.0395 | 2732853.5903 | 1274249.0699
7 | 2732818.656 | 1274207.777 | 2732802.0695 | 1274180.6084
8 | 2732899.9435 | 1274155.4595 | 2732884.5556 | 1274132.4133 | 2732882.7565 | 1274130.1372 | 2732880.3382 | 1274128.3032
9 | 2732866.8507 | 1274132.014 | 2732870.8825 | 1274129.3359 | 2732874.4766 | 1274127.7263 | 2732877.8961 | 1274127.5253 | 2732880.3382 | 1274128.3032 | 2732880.3382 | 1274128.3032
10 | 2732866.8507 | 1274132.014 | 2732864.8278 | 1274133.3578
11 | 2732864.8278 | 1274133.3578 | 2732850.8339 | 1274142.6534
12 | 2732838.2839 | 1274150.9899 | 2732850.8339 | 1274142.6534
13 | 2732731.209 | 1274018.5071 | 2732711.8831 | 1273964.0647
14 | 2732738.6756 | 1274039.5412 | 2732731.209 | 1274018.5071
15 | 2732701.7207 | 1273929.8595 | 2732709.985 | 1273958.7177 | 2732711.8831 | 1273964.0647
16 | 2732738.6756 | 1274039.5412 | 2732742.9454 | 1274053.6792
17 | 2732738.6756 | 1274039.5412 | 2732750.7789 | 1274025.7672
18 | 2732701.7207 | 1273929.8595 | 2732678.0518 | 1273935.0659 | 2732672.6703 | 1273935.4754
19 | 2732701.7207 | 1273929.8595 | 2732700.8338 | 1273920.9526
20 | 2732750.5355 | 1274078.8109 | 2732742.9454 | 1274053.6792
21 | 2732750.7789 | 1274025.7672 | 2732772.4279 | 1274001.1301
22 | 2732763.5337 | 1274117.4869 | 2732760.4113 | 1274111.5109 | 2732750.5355 | 1274078.8109
23 | 2732788.4223 | 1273982.9279 | 2732772.4279 | 1274001.1301
24 | 2732798.8592 | 1273971.0504 | 2732788.4223 | 1273982.9279
25 | 2732798.8592 | 1273971.0504 | 2732812.5739 | 1273983.0409
26 | 2732833.1729 | 1274001.0501 | 2732812.5739 | 1273983.0409
27 | 2732851.3378 | 1274016.9313 | 2732833.1729 | 1274001.0501
28 | 2732672.6703 | 1273935.4754 | 2732657.4059 | 1273936.6368 | 2732654.8974 | 1273937.8802
29 | 2732635.9439 | 1273947.2749 | 2732654.8974 | 1273937.8802
30 | 2732763.5337 | 1274117.4869 | 2732778.0654 | 1274111.8219
31 | 2732804.8 | 1274101.3995 | 2732778.0654 | 1274111.8219
32 | 2732804.8 | 1274101.3995 | 2732829.6096 | 1274138.1432
33 | 2732820.8805 | 1274092.7751 | 2732804.8 | 1274101.3995
34 | 2732838.2839 | 1274150.9899 | 2732829.6096 | 1274138.1432
35 | 2732838.2839 | 1274150.9899 | 2732858.3281 | 1274181.5714
36 | 2732858.8132 | 1274182.3114 | 2732858.3281 | 1274181.5714
37 | 2732869.1515 | 1274198.0845 | 2732858.8132 | 1274182.3114
38 | 2732938.7788 | 1274185.7064 | 2732946.1137 | 1274180.0899
39 | 2732926.4451 | 1274195.1506 | 2732938.7788 | 1274185.7064
40 | 2732851.3378 | 1274016.9313 | 2732869.5351 | 1274032.454
41 | 2732851.3378 | 1274016.9313 | 2732876.1712 | 1273988.653
42 | 2732869.5351 | 1274032.454 | 2732882.9789 | 1274043.9219
43 | 2732895.4042 | 1273966.7521 | 2732876.1712 | 1273988.653
44 | 2732895.4042 | 1273966.7521 | 2732922.8095 | 1274011.5997
45 | 2732914.4903 | 1274065.7669 | 2732925.5565 | 1274069.1187
46 | 2732914.4903 | 1274065.7669 | 2732905.162 | 1274060.1373
47 | 2732635.9439 | 1273947.2749 | 2732633.2159 | 1273948.6271 | 2732620.442 | 1273951.365 | 2732613.5337 | 1273948.7898
48 | 2732663.9388 | 1273853.5363 | 2732670.6054 | 1273859.4529
49 | 2732663.9388 | 1273853.5363 | 2732640.8231 | 1273833.7978
50 | 2732663.9388 | 1273853.5363 | 2732628.1227 | 1273878.9145
51 | 2732695.8134 | 1273881.8246 | 2732670.6054 | 1273859.4529
52 | 2732640.8231 | 1273833.7978 | 2732658.0262 | 1273824.1083 | 2732672.6051 | 1273817.1062
53 | 2732886.5327 | 1274224.6029 | 2732869.1515 | 1274198.0845
54 | 2732830.6126 | 1274087.5599 | 2732830.4476 | 1274087.6484
55 | 2732820.8805 | 1274092.7751 | 2732830.4476 | 1274087.6484
56 | 2732820.8805 | 1274092.7751 | 2732808.3976 | 1274066.1297
57 | 2732801.8948 | 1274043.1328 | 2732803.9068 | 1274049.2065 | 2732805.0984 | 1274059.0874 | 2732808.3976 | 1274066.1297
58 | 2732894.199 | 1274053.4929 | 2732894.3125 | 1274053.5897 | 2732905.162 | 1274060.1373
59 | 2732801.8948 | 1274043.1328 | 2732800.8852 | 1274040.0853 | 2732797.8046 | 1274033.5874 | 2732795.4879 | 1274028.9085 | 2732794.1288 | 1274026.4645 | 2732793.9846 | 1274023.8476 | 2732793.9846 | 1274023.8476
60 | 2732894.199 | 1274053.4929 | 2732882.9789 | 1274043.9219
61 | 2732909.0388 | 1274207.9952 | 2732921.8818 | 1274198.518
62 | 2732886.5327 | 1274224.6029 | 2732909.0388 | 1274207.9952
63 | 2732926.4451 | 1274195.1506 | 2732921.8818 | 1274198.518
64 | 2732700.8338 | 1273920.9526 | 2732698.1535 | 1273894.0358
65 | 2732695.8134 | 1273881.8246 | 2732697.9779 | 1273892.2723 | 2732698.1535 | 1273894.0358
66 | 2732695.8134 | 1273881.8246 | 2732745.8333 | 1273925.1361
67 | 2732796.1021 | 1274019.6689 | 2732793.9846 | 1274023.8476

## bus_geodata
| x | y | coords
0 | 2732861.9731 | 1274242.8439
1 | 2732870.3698 | 1274236.6074
2 | 2732856.8541 | 1274246.6459
3 | 2732828.2511 | 1274223.4937
4 | 2732846.8994 | 1274254.0395
5 | 2732818.656 | 1274207.777
6 | 2732880.3382 | 1274128.3032
7 | 2732899.9435 | 1274155.4595
8 | 2732866.8507 | 1274132.014
9 | 2732864.8278 | 1274133.3578
10 | 2732850.8339 | 1274142.6534
11 | 2732731.209 | 1274018.5071
12 | 2732711.8831 | 1273964.0647
13 | 2732738.6756 | 1274039.5412
14 | 2732701.7207 | 1273929.8595
15 | 2732742.9454 | 1274053.6792
16 | 2732750.7789 | 1274025.7672
17 | 2732750.5355 | 1274078.8109
18 | 2732772.4279 | 1274001.1301
19 | 2732788.4223 | 1273982.9279
20 | 2732798.8592 | 1273971.0504
21 | 2732812.5739 | 1273983.0409
22 | 2732833.1729 | 1274001.0501
23 | 2732672.6703 | 1273935.4754
24 | 2732654.8974 | 1273937.8802
25 | 2732763.5337 | 1274117.4869
26 | 2732778.0654 | 1274111.8219
27 | 2732804.8 | 1274101.3995
28 | 2732802.0695 | 1274180.6084
29 | 2732829.6096 | 1274138.1432
30 | 2732838.2839 | 1274150.9899
31 | 2732858.3281 | 1274181.5714
32 | 2732858.8132 | 1274182.3114
33 | 2732946.1137 | 1274180.0899
34 | 2732938.7788 | 1274185.7064
35 | 2732851.3378 | 1274016.9313
36 | 2732869.5351 | 1274032.454
37 | 2732876.1712 | 1273988.653
38 | 2732895.4042 | 1273966.7521
39 | 2732925.5565 | 1274069.1187
40 | 2732914.4903 | 1274065.7669
41 | 2732635.9439 | 1273947.2749
42 | 2732613.5337 | 1273948.7898
43 | 2732922.8095 | 1274011.5997
44 | 2732663.9388 | 1273853.5363
45 | 2732670.6054 | 1273859.4529
46 | 2732640.8231 | 1273833.7978
47 | 2732628.1227 | 1273878.9145
48 | 2732672.6051 | 1273817.1062
49 | 2732869.1515 | 1274198.0845
50 | 2732830.4476 | 1274087.6484
51 | 2732830.6126 | 1274087.5599
52 | 2732820.8805 | 1274092.7751
53 | 2732808.3976 | 1274066.1297
54 | 2732905.162 | 1274060.1373
55 | 2732801.8948 | 1274043.1328
56 | 2732894.199 | 1274053.4929
57 | 2732882.9789 | 1274043.9219
58 | 2732909.0388 | 1274207.9952
59 | 2732921.8818 | 1274198.518
60 | 2732886.5327 | 1274224.6029
61 | 2732926.4451 | 1274195.1506
62 | 2732698.1535 | 1273894.0358
63 | 2732700.8338 | 1273920.9525
64 | 2732695.8134 | 1273881.8246
65 | 2732745.8333 | 1273925.1361
66 | 2732793.9846 | 1274023.8476
67 | 2732796.1021 | 1274019.6689
68 | 2732853.5903 | 1274249.0699
69 | 2732820.8805 | 1274092.7751

## line_std_types
| c_nf_per_km | r_ohm_per_km | x_ohm_per_km | max_i_ka | type | q_mm2 | alpha | voltage_rating
NAYY 4x50 SE | 210 | 0.642 | 0.083 | 0.142 | cs | 50 | 0.00403 | LV
NAYY 4x120 SE | 264 | 0.225 | 0.08 | 0.242 | cs | 120 | 0.00403 | LV
NAYY 4x150 SE | 261 | 0.208 | 0.08 | 0.27 | cs | 150 | 0.00403 | LV
NA2XS2Y 1x95 RM/25 12/20 kV | 216 | 0.313 | 0.132 | 0.252 | cs | 95 | 0.00403 | MV
NA2XS2Y 1x185 RM/25 12/20 kV | 273 | 0.161 | 0.117 | 0.362 | cs | 185 | 0.00403 | MV
NA2XS2Y 1x240 RM/25 12/20 kV | 304 | 0.122 | 0.112 | 0.421 | cs | 240 | 0.00403 | MV
NA2XS2Y 1x95 RM/25 6/10 kV | 315 | 0.313 | 0.123 | 0.249 | cs | 95 | 0.00403 | MV
NA2XS2Y 1x185 RM/25 6/10 kV | 406 | 0.161 | 0.11 | 0.358 | cs | 185 | 0.00403 | MV
NA2XS2Y 1x240 RM/25 6/10 kV | 456 | 0.122 | 0.105 | 0.416 | cs | 240 | 0.00403 | MV
NA2XS2Y 1x150 RM/25 12/20 kV | 250 | 0.206 | 0.116 | 0.319 | cs | 150 | 0.00403 | MV
NA2XS2Y 1x120 RM/25 12/20 kV | 230 | 0.253 | 0.119 | 0.283 | cs | 120 | 0.00403 | MV
NA2XS2Y 1x70 RM/25 12/20 kV | 190 | 0.443 | 0.132 | 0.22 | cs | 70 | 0.00403 | MV
NA2XS2Y 1x150 RM/25 6/10 kV | 360 | 0.206 | 0.11 | 0.315 | cs | 150 | 0.00403 | MV
NA2XS2Y 1x120 RM/25 6/10 kV | 340 | 0.253 | 0.113 | 0.28 | cs | 120 | 0.00403 | MV
NA2XS2Y 1x70 RM/25 6/10 kV | 280 | 0.443 | 0.123 | 0.217 | cs | 70 | 0.00403 | MV
N2XS(FL)2Y 1x120 RM/35 64/110 kV | 112 | 0.153 | 0.166 | 0.366 | cs | 120 | 0.00393 | HV
N2XS(FL)2Y 1x185 RM/35 64/110 kV | 125 | 0.099 | 0.156 | 0.457 | cs | 185 | 0.00393 | HV
N2XS(FL)2Y 1x240 RM/35 64/110 kV | 135 | 0.075 | 0.149 | 0.526 | cs | 240 | 0.00393 | HV
N2XS(FL)2Y 1x300 RM/35 64/110 kV | 144 | 0.06 | 0.144 | 0.588 | cs | 300 | 0.00393 | HV
15-AL1/3-ST1A 0.4 | 11 | 1.8769 | 0.35 | 0.105 | ol | 16 | 0.00403 | LV
24-AL1/4-ST1A 0.4 | 11.25 | 1.2012 | 0.335 | 0.14 | ol | 24 | 0.00403 | LV
48-AL1/8-ST1A 0.4 | 12.2 | 0.5939 | 0.3 | 0.21 | ol | 48 | 0.00403 | LV
94-AL1/15-ST1A 0.4 | 13.2 | 0.306 | 0.29 | 0.35 | ol | 94 | 0.00403 | LV
34-AL1/6-ST1A 10.0 | 9.7 | 0.8342 | 0.36 | 0.17 | ol | 34 | 0.00403 | MV
48-AL1/8-ST1A 10.0 | 10.1 | 0.5939 | 0.35 | 0.21 | ol | 48 | 0.00403 | MV
70-AL1/11-ST1A 10.0 | 10.4 | 0.4132 | 0.339 | 0.29 | ol | 70 | 0.00403 | MV
94-AL1/15-ST1A 10.0 | 10.75 | 0.306 | 0.33 | 0.35 | ol | 94 | 0.00403 | MV
122-AL1/20-ST1A 10.0 | 11.1 | 0.2376 | 0.323 | 0.41 | ol | 122 | 0.00403 | MV
149-AL1/24-ST1A 10.0 | 11.25 | 0.194 | 0.315 | 0.47 | ol | 149 | 0.00403 | MV
34-AL1/6-ST1A 20.0 | 9.15 | 0.8342 | 0.382 | 0.17 | ol | 34 | 0.00403 | MV
48-AL1/8-ST1A 20.0 | 9.5 | 0.5939 | 0.372 | 0.21 | ol | 48 | 0.00403 | MV
70-AL1/11-ST1A 20.0 | 9.7 | 0.4132 | 0.36 | 0.29 | ol | 70 | 0.00403 | MV
94-AL1/15-ST1A 20.0 | 10 | 0.306 | 0.35 | 0.35 | ol | 94 | 0.00403 | MV
122-AL1/20-ST1A 20.0 | 10.3 | 0.2376 | 0.344 | 0.41 | ol | 122 | 0.00403 | MV
149-AL1/24-ST1A 20.0 | 10.5 | 0.194 | 0.337 | 0.47 | ol | 149 | 0.00403 | MV
184-AL1/30-ST1A 20.0 | 10.75 | 0.1571 | 0.33 | 0.535 | ol | 184 | 0.00403 | MV
243-AL1/39-ST1A 20.0 | 11 | 0.1188 | 0.32 | 0.645 | ol | 243 | 0.00403 | MV
48-AL1/8-ST1A 110.0 | 8 | 0.5939 | 0.46 | 0.21 | ol | 48 | 0.00403 | HV
70-AL1/11-ST1A 110.0 | 8.4 | 0.4132 | 0.45 | 0.29 | ol | 70 | 0.00403 | HV
94-AL1/15-ST1A 110.0 | 8.65 | 0.306 | 0.44 | 0.35 | ol | 94 | 0.00403 | HV
122-AL1/20-ST1A 110.0 | 8.5 | 0.2376 | 0.43 | 0.41 | ol | 122 | 0.00403 | HV
149-AL1/24-ST1A 110.0 | 8.75 | 0.194 | 0.41 | 0.47 | ol | 149 | 0.00403 | HV
184-AL1/30-ST1A 110.0 | 8.8 | 0.1571 | 0.4 | 0.535 | ol | 184 | 0.00403 | HV
243-AL1/39-ST1A 110.0 | 9 | 0.1188 | 0.39 | 0.645 | ol | 243 | 0.00403 | HV
305-AL1/39-ST1A 110.0 | 9.2 | 0.0949 | 0.38 | 0.74 | ol | 305 | 0.00403 | HV
490-AL1/64-ST1A 110.0 | 9.75 | 0.059 | 0.37 | 0.96 | ol | 490 | 0.00403 | HV
679-AL1/86-ST1A 110.0 | 9.95 | 0.042 | 0.36 | 1.15 | ol | 679 | 0.00403 | HV
490-AL1/64-ST1A 220.0 | 10 | 0.059 | 0.285 | 0.96 | ol | 490 | 0.00403 | HV
679-AL1/86-ST1A 220.0 | 11.7 | 0.042 | 0.275 | 1.15 | ol | 679 | 0.00403 | HV
490-AL1/64-ST1A 380.0 | 11 | 0.059 | 0.253 | 0.96 | ol | 490 | 0.00403 | HV
679-AL1/86-ST1A 380.0 | 14.6 | 0.042 | 0.25 | 1.15 | ol | 679 | 0.00403 | HV

## trafo_std_types
| i0_percent | pfe_kw | vkr_percent | sn_mva | vn_lv_kv | vn_hv_kv | vk_percent | shift_degree | vector_group | tap_side | tap_neutral | tap_min | tap_max | tap_step_degree | tap_step_percent | tap_phase_shifter
160 MVA 380/110 kV | 0.06 | 60 | 0.25 | 160 | 110 | 380 | 12.2 | 0 | Yy0 | hv | 0 | -9 | 9 | 0 | 1.5 | FALSE
100 MVA 220/110 kV | 0.06 | 55 | 0.26 | 100 | 110 | 220 | 12 | 0 | Yy0 | hv | 0 | -9 | 9 | 0 | 1.5 | FALSE
63 MVA 110/20 kV | 0.04 | 22 | 0.32 | 63 | 20 | 110 | 18 | 150 | YNd5 | hv | 0 | -9 | 9 | 0 | 1.5 | FALSE
40 MVA 110/20 kV | 0.05 | 18 | 0.34 | 40 | 20 | 110 | 16.2 | 150 | YNd5 | hv | 0 | -9 | 9 | 0 | 1.5 | FALSE
25 MVA 110/20 kV | 0.07 | 14 | 0.41 | 25 | 20 | 110 | 12 | 150 | YNd5 | hv | 0 | -9 | 9 | 0 | 1.5 | FALSE
63 MVA 110/10 kV | 0.04 | 22 | 0.32 | 63 | 10 | 110 | 18 | 150 | YNd5 | hv | 0 | -9 | 9 | 0 | 1.5 | FALSE
40 MVA 110/10 kV | 0.05 | 18 | 0.34 | 40 | 10 | 110 | 16.2 | 150 | YNd5 | hv | 0 | -9 | 9 | 0 | 1.5 | FALSE
25 MVA 110/10 kV | 0.07 | 14 | 0.41 | 25 | 10 | 110 | 12 | 150 | YNd5 | hv | 0 | -9 | 9 | 0 | 1.5 | FALSE
0.25 MVA 20/0.4 kV | 0.32 | 0.8 | 1.44 | 0.25 | 0.4 | 20 | 6 | 150 | Yzn5 | hv | 0 | -2 | 2 | 0 | 2.5 | FALSE
0.4 MVA 20/0.4 kV | 0.3375 | 1.35 | 1.425 | 0.4 | 0.4 | 20 | 6 | 150 | Dyn5 | hv | 0 | -2 | 2 | 0 | 2.5 | FALSE
0.63 MVA 20/0.4 kV | 0.2619 | 1.65 | 1.206 | 0.63 | 0.4 | 20 | 6 | 150 | Dyn5 | hv | 0 | -2 | 2 | 0 | 2.5 | FALSE
0.25 MVA 10/0.4 kV | 0.24 | 0.6 | 1.2 | 0.25 | 0.4 | 10 | 4 | 150 | Dyn5 | hv | 0 | -2 | 2 | 0 | 2.5 | FALSE
0.4 MVA 10/0.4 kV | 0.2375 | 0.95 | 1.325 | 0.4 | 0.4 | 10 | 4 | 150 | Dyn5 | hv | 0 | -2 | 2 | 0 | 2.5 | FALSE
0.63 MVA 10/0.4 kV | 0.1873 | 1.18 | 1.0794 | 0.63 | 0.4 | 10 | 4 | 150 | Dyn5 | hv | 0 | -2 | 2 | 0 | 2.5 | FALSE

## trafo3w_std_types
| sn_hv_mva | sn_mv_mva | sn_lv_mva | vn_hv_kv | vn_mv_kv | vn_lv_kv | vk_hv_percent | vk_mv_percent | vk_lv_percent | vkr_hv_percent | vkr_mv_percent | vkr_lv_percent | pfe_kw | i0_percent | shift_mv_degree | shift_lv_degree | vector_group | tap_side | tap_neutral | tap_min | tap_max | tap_step_percent
63/25/38 MVA 110/20/10 kV | 63 | 25 | 38 | 110 | 20 | 10 | 10.4 | 10.4 | 10.4 | 0.28 | 0.32 | 0.35 | 35 | 0.89 | 0 | 0 | YN0yn0yn0 | hv | 0 | -10 | 10 | 1.2
63/25/38 MVA 110/10/10 kV | 63 | 25 | 38 | 110 | 10 | 10 | 10.4 | 10.4 | 10.4 | 0.28 | 0.32 | 0.35 | 35 | 0.89 | 0 | 0 | YN0yn0yn0 | hv | 0 | -10 | 10 | 1.2

## fuse_std_types
| fuse_type | i_rated_a | t_avg | t_min | t_total | x_avg | x_min | x_total
HV 100A | HV 100A | 100 | 0 | [10.0, 3.64, 0.854, 0.281, 0.1, 0.0531, 0.022, 0.01] | [10.0, 4.267, 1.21, 0.403, 0.1, 0.058, 0.022, 0.01] | 0 | [300.0, 350.0, 450.0, 550.0, 700.0, 850.0, 1200.0, 1752.0] | [600.0, 700.0, 900.0, 1150.0, 1665.0, 2000.0, 3000.0, 4313.0]
HV 10A | HV 10A | 10 | 0 | [10.0, 1675.0, 0.344, 0.156, 0.1, 0.0417, 0.0171, 0.01] | [10.0, 1.3, 0.3, 0.155, 0.1, 0.0555, 0.023, 0.01] | 0 | [30.0, 32.0, 35.0, 37.0, 39.0, 50.0, 70.0, 88.0] | [60.0, 70.0, 80.0, 87.0, 94.0, 110.0, 150.0, 216.0]
HV 125A | HV 125A | 125 | 0 | [10.0, 1.82, 0.344, 0.1, 0.0467, 0.0269, 0.01] | [10.0, 2.478, 0.426, 0.1, 0.0427, 0.0211, 0.01] | 0 | [375.0, 500.0, 700.0, 925.0, 1200.0, 1500.0, 2341.0] | [750.0, 1000.0, 1500.0, 2200.0, 3000.0, 4000.0, 5765.0]
HV 160A | HV 160A | 160 | 0 | [10.0, 4.15, 1.03, 0.198, 0.1, 0.051, 0.0172, 0.01] | [10.0, 2.3, 0.734, 0.274, 0.1, 0.046, 0.0177, 0.01] | 0 | [480.0, 550.0, 700.0, 1000.0, 1260.0, 1600.0, 2500.0, 3227.0] | [960.0, 1300.0, 1700.0, 2200.0, 2996.0, 4000.0, 6000.0, 7946.0]
HV 16A | HV 16A | 16 | 0 | [10.0, 0.352, 0.164, 0.1, 0.0649, 0.0342, 0.01] | [10.0, 2.34, 0.722, 0.181, 0.1, 0.055, 0.0296, 0.01] | 0 | [48.0, 60.0, 65.0, 71.0, 80.0, 100.0, 162.0] | [96.0, 110.0, 125.0, 150.0, 168.0, 200.0, 250.0, 398.0]
HV 200A | HV 200A | 200 | 0 | [10.0, 4.267, 1.21, 0.403, 0.1, 0.058, 0.022, 0.01] | [10.0, 3.73, 1.654, 0.328, 0.1, 0.0531, 0.019, 0.01] | 0 | [600.0, 700.0, 900.0, 1150.0, 1665.0, 2000.0, 3000.0, 4313.0] | [1200.0, 1500.0, 1800.0, 2700.0, 3960.0, 5000.0, 7500.0, 10620.0]
HV 20A | HV 20A | 20 | 0 | [10.0, 1.3, 0.3, 0.155, 0.1, 0.0555, 0.023, 0.01] | [10.0, 1.3, 0.161, 0.1, 0.0611, 0.0399, 0.0141, 0.01] | 0 | [60.0, 70.0, 80.0, 87.0, 94.0, 110.0, 150.0, 216.0] | [120.0, 150.0, 200.0, 223.0, 260.0, 300.0, 450.0, 532.0]
HV 25A | HV 25A | 25 | 0 | [10.0, 2.512, 0.833, 0.299, 0.1, 0.0372, 0.0223, 0.01] | [10.0, 3.125, 0.597, 0.198, 0.1, 0.0378, 0.022, 0.01] | 0 | [75.0, 82.0, 90.0, 100.0, 124.0, 170.0, 200.0, 289.0] | [150.0, 170.0, 210.0, 250.0, 294.0, 400.0, 500.0, 711.0]
HV 31.5A | HV 31.5A | 31.5 | 0 | [10.0, 2.34, 0.722, 0.181, 0.1, 0.055, 0.0296, 0.01] | [10.0, 2.84, 0.368, 0.164, 0.1, 0.0621, 0.0378, 0.0195, 0.01] | 0 | [95.0, 110.0, 125.0, 150.0, 165.0, 200.0, 250.0, 390.0] | [189.0, 220.0, 300.0, 350.0, 393.0, 450.0, 530.0, 700.0, 960.0]
HV 40A | HV 40A | 40 | 0 | [10.0, 1.3, 0.161, 0.1, 0.0611, 0.0399, 0.0141, 0.01] | [10.0, 2.05, 0.369, 0.198, 0.1, 0.051, 0.0298, 0.01] | 0 | [120.0, 150.0, 200.0, 223.0, 260.0, 300.0, 450.0, 532.0] | [240.0, 300.0, 400.0, 450.0, 530.0, 650.0, 800.0, 1311.0]
HV 50A | HV 50A | 50 | 0 | [10.0, 3.215, 0.597, 0.198, 0.1, 0.0378, 0.022, 0.01] | [10.0, 3.64, 0.854, 0.281, 0.1, 0.0531, 0.022, 0.01] | 0 | [150.0, 170.0, 210.0, 250.0, 294.0, 400.0, 500.0, 711.0] | [300.0, 350.0, 450.0, 550.0, 700.0, 850.0, 1200.0, 1752.0]
HV 6.3A | HV 6.3A | 6.3 | 0 | [10.0, 1.39, 0.344, 0.168, 0.1, 0.056, 0.0263, 0.01] | [10.0, 1.711, 0.516, 0.198, 0.1, 0.0634, 0.0303, 0.01] | 0 | [19.0, 19.5, 20.4, 20.8, 22.0, 25.0, 32.0, 48.0] | [38.0, 40.0, 43.0, 48.0, 53.0, 60.0, 75.0, 118.0]
HV 63A | HV 63A | 63 | 0 | [10.0, 2.84, 0.368, 0.164, 0.1, 0.0621, 0.0378, 0.0195, 0.01] | [10.0, 1.82, 0.344, 0.1, 0.0467, 0.0269, 0.01] | 0 | [189.0, 220.0, 300.0, 350.0, 393.0, 450.0, 530.0, 700.0, 961.0] | [378.0, 500.0, 700.0, 934.0, 1200.0, 1500.0, 2366.0]
HV 80A | HV 80A | 80 | 0 | [10.0, 2.05, 0.369, 0.198, 0.1, 0.051, 0.0298, 0.01] | [10.0, 4.15, 1.03, 0.198, 0.1, 0.051, 0.0172, 0.01] | 0 | [240.0, 300.0, 400.0, 450.0, 530.0, 650.0, 800.0, 1311.0] | [480.0, 550.0, 700.0, 1000.0, 1260.0, 1600.0, 2500.0, 3227.0]
Siemens NH-1-100 | Siemens NH-1-100 | 100 | [5400.0, 2000.0, 400.0, 20.0, 1.0, 0.2, 0.012, 0.004] | 0 | 0 | [150.0, 190.0, 250.0, 430.0, 900.0, 1250.0, 2700.0, 3600.0] | 0 | 0
Siemens NH-1-125 | Siemens NH-1-125 | 125 | [4800.0, 120.0, 7.0, 0.1, 0.004] | 0 | 0 | [180.0, 400.0, 740.0, 2000.0, 4250.0] | 0 | 0
Siemens NH-1-16 | Siemens NH-1-16 | 16 | [4000.0, 400.0, 2.0, 0.1, 0.04, 0.01] | 0 | 0 | [26.0, 35.0, 75.0, 150.0, 200.0, 300.0] | 0 | 0
Siemens NH-1-160 | Siemens NH-1-160 | 160 | [4800.0, 120.0, 7.0, 0.1, 0.004] | 0 | 0 | [210.0, 500.0, 900.0, 2300.0, 5000.0] | 0 | 0
Siemens NH-1-25 | Siemens NH-1-25 | 25 | [4000.0, 1000.0, 10.0, 0.2, 0.02, 0.01] | 0 | 0 | [40.0, 50.0, 100.0, 210.0, 400.0, 500.0] | 0 | 0
Siemens NH-1-50 | Siemens NH-1-50 | 50 | [4000.0, 40.0, 4.0, 1.0, 0.02, 0.01] | 0 | 0 | [86.0, 200.0, 300.0, 400.0, 1000.0, 1280.0] | 0 | 0
Siemens NH-1-63 | Siemens NH-1-63 | 63 | [4000.0, 100.0, 10.0, 2.0, 0.04, 0.01] | 0 | 0 | [100.0, 200.0, 300.0, 400.0, 1000.0, 1500.0] | 0 | 0
Siemens NH-1-80 | Siemens NH-1-80 | 80 | [4800.0, 120.0, 7.0, 0.1, 0.01] | 0 | 0 | [150.58, 250.0, 450.0, 1150.0, 2470.0] | 0 | 0
Siemens NH-2-1000 | Siemens NH-2-1000 | 1000 | [4800.0, 120.0, 7.0, 0.1, 0.004] | 0 | 0 | [1900.0, 3500.0, 8400.0, 24000.0, 52000.0] | 0 | 0
Siemens NH-2-200 | Siemens NH-2-200 | 200 | [4800.0, 120.0, 7.0, 0.1, 0.004] | 0 | 0 | [280.0, 650.0, 1200.0, 3000.0, 7000.0] | 0 | 0
Siemens NH-2-224 | Siemens NH-2-224 | 224 | [4800.0, 120.0, 7.0, 0.2, 0.04, 0.004] | 0 | 0 | [400.0, 750.0, 1453.0, 3025.0, 4315.0, 7600.0] | 0 | 0
Siemens NH-2-250 | Siemens NH-2-250 | 250 | [4800.0, 120.0, 7.0, 0.1, 0.004] | 0 | 0 | [450.0, 800.0, 1650.0, 4000.0, 8500.0] | 0 | 0
Siemens NH-2-315 | Siemens NH-2-315 | 315 | [4800.0, 120.0, 7.0, 0.1, 0.004] | 0 | 0 | [550.0, 920.0, 1900.0, 5000.0, 11000.0] | 0 | 0
Siemens NH-2-355 | Siemens NH-2-355 | 355 | [4800.0, 120.0, 6.0, 0.1, 0.004] | 0 | 0 | [650.0, 1116.27, 2350.0, 5840.0, 12790.0] | 0 | 0
Siemens NH-2-400 | Siemens NH-2-400 | 400 | [4800.0, 120.0, 7.0, 0.1, 0.004] | 0 | 0 | [720.0, 1350.0, 2800.0, 6500.0, 15000.0] | 0 | 0
Siemens NH-2-425 | Siemens NH-2-425 | 425 | [4800.0, 120.0, 7.0, 0.1, 0.004] | 0 | 0 | [850.0, 1500.0, 3050.0, 7500.0, 16500.0] | 0 | 0
Siemens NH-2-630 | Siemens NH-2-630 | 630 | [4800.0, 120.0, 7.0, 0.1, 0.004] | 0 | 0 | [1200.0, 2000.0, 4800.0, 12000.0, 26000.0] | 0 | 0

## dtypes
| element | column | dtype
0 | bus | name | object
1 | bus | vn_kv | float64
2 | bus | type | object
3 | bus | zone | object
4 | bus | in_service | bool
5 | load | name | object
6 | load | bus | uint32
7 | load | p_mw | float64
8 | load | q_mvar | float64
9 | load | const_z_percent | float64
10 | load | const_i_percent | float64
11 | load | sn_mva | float64
12 | load | scaling | float64
13 | load | in_service | bool
14 | load | type | object
15 | ext_grid | name | object
16 | ext_grid | bus | uint32
17 | ext_grid | vm_pu | float64
18 | ext_grid | va_degree | float64
19 | ext_grid | slack_weight | float64
20 | ext_grid | in_service | bool
21 | line | name | object
22 | line | std_type | object
23 | line | from_bus | uint32
24 | line | to_bus | uint32
25 | line | length_km | float64
26 | line | r_ohm_per_km | float64
27 | line | x_ohm_per_km | float64
28 | line | c_nf_per_km | float64
29 | line | g_us_per_km | float64
30 | line | max_i_ka | float64
31 | line | df | float64
32 | line | parallel | uint32
33 | line | type | object
34 | line | in_service | bool
35 | trafo | name | object
36 | trafo | std_type | object
37 | trafo | hv_bus | uint32
38 | trafo | lv_bus | uint32
39 | trafo | sn_mva | float64
40 | trafo | vn_hv_kv | float64
41 | trafo | vn_lv_kv | float64
42 | trafo | vk_percent | float64
43 | trafo | vkr_percent | float64
44 | trafo | pfe_kw | float64
45 | trafo | i0_percent | float64
46 | trafo | shift_degree | float64
47 | trafo | tap_side | object
48 | trafo | tap_neutral | int32
49 | trafo | tap_min | int32
50 | trafo | tap_max | int32
51 | trafo | tap_step_percent | float64
52 | trafo | tap_step_degree | float64
53 | trafo | tap_pos | int32
54 | trafo | tap_phase_shifter | bool
55 | trafo | parallel | uint32
56 | trafo | df | float64
57 | trafo | in_service | bool
58 | line_geodata | coords | object
59 | bus_geodata | x | float64
60 | bus_geodata | y | float64
61 | bus_geodata | coords | object

## parameters
| version | format_version | converged | OPF_converged | name | f_hz | sn_mva
0 | 2.14.6 | 2.14.0 | FALSE | FALSE |  | 50 | 1