## bus
| name | vn_kv | type | zone | in_service
0 | bus_LV_4691-17_0_5_node_0 | 0.4 | n |  | TRUE
1 | bus_LV_4691-17_0_5_node_1 | 0.4 | n |  | TRUE
2 | bus_LV_4691-17_0_5_node_2 | 0.4 | n |  | TRUE
3 | bus_LV_4691-17_0_5_node_4 | 0.4 | n |  | TRUE
4 | bus_LV_4691-17_0_5_node_64 | 0.4 | n |  | TRUE
5 | bus_LV_4691-17_0_5_node_23 | 0.4 | n |  | TRUE
6 | bus_LV_4691-17_0_5_node_30 | 0.4 | n |  | TRUE
7 | bus_LV_4691-17_0_5_node_74 | 0.4 | n |  | TRUE
8 | bus_LV_4691-17_0_5_node_65 | 0.4 | n |  | TRUE
9 | bus_LV_4691-17_0_5_node_5 | 0.4 | n |  | TRUE
10 | bus_LV_4691-17_0_5_node_6 | 0.4 | n |  | TRUE
11 | bus_LV_4691-17_0_5_node_7 | 0.4 | n |  | TRUE
12 | bus_LV_4691-17_0_5_node_8 | 0.4 | n |  | TRUE
13 | bus_LV_4691-17_0_5_node_9 | 0.4 | n |  | TRUE
14 | bus_LV_4691-17_0_5_node_78 | 0.4 | n |  | TRUE
15 | bus_LV_4691-17_0_5_node_10 | 0.4 | n |  | TRUE
16 | bus_LV_4691-17_0_5_node_11 | 0.4 | n |  | TRUE
17 | bus_LV_4691-17_0_5_node_12 | 0.4 | n |  | TRUE
18 | bus_LV_4691-17_0_5_node_13 | 0.4 | n |  | TRUE
19 | bus_LV_4691-17_0_5_node_14 | 0.4 | n |  | TRUE
20 | bus_LV_4691-17_0_5_node_84 | 0.4 | n |  | TRUE
21 | bus_LV_4691-17_0_5_node_51 | 0.4 | n |  | TRUE
22 | bus_LV_4691-17_0_5_node_15 | 0.4 | n |  | TRUE
23 | bus_LV_4691-17_0_5_node_52 | 0.4 | n |  | TRUE
24 | bus_LV_4691-17_0_5_node_70 | 0.4 | n |  | TRUE
25 | bus_LV_4691-17_0_5_node_16 | 0.4 | n |  | TRUE
26 | bus_LV_4691-17_0_5_node_38 | 0.4 | n |  | TRUE
27 | bus_LV_4691-17_0_5_node_77 | 0.4 | n |  | TRUE
28 | bus_LV_4691-17_0_5_node_49 | 0.4 | n |  | TRUE
29 | bus_LV_4691-17_0_5_node_50 | 0.4 | n |  | TRUE
30 | bus_LV_4691-17_0_5_node_87 | 0.4 | n |  | TRUE
31 | bus_LV_4691-17_0_5_node_47 | 0.4 | n |  | TRUE
32 | bus_LV_4691-17_0_5_node_46 | 0.4 | n |  | TRUE
33 | bus_LV_4691-17_0_5_node_90 | 0.4 | n |  | TRUE
34 | bus_LV_4691-17_0_5_node_82 | 0.4 | n |  | TRUE
35 | bus_LV_4691-17_0_5_node_85 | 0.4 | n |  | TRUE
36 | bus_LV_4691-17_0_5_node_91 | 0.4 | n |  | TRUE
37 | bus_LV_4691-17_0_5_node_44 | 0.4 | n |  | TRUE
38 | bus_LV_4691-17_0_5_node_48 | 0.4 | n |  | TRUE
39 | bus_LV_4691-17_0_5_node_43 | 0.4 | n |  | TRUE
40 | bus_LV_4691-17_0_5_node_68 | 0.4 | n |  | TRUE
41 | bus_LV_4691-17_0_5_node_36 | 0.4 | n |  | TRUE
42 | bus_LV_4691-17_0_5_node_17 | 0.4 | n |  | TRUE
43 | bus_LV_4691-17_0_5_node_18 | 0.4 | n |  | TRUE
44 | bus_LV_4691-17_0_5_node_20 | 0.4 | n |  | TRUE
45 | bus_LV_4691-17_0_5_node_69 | 0.4 | n |  | TRUE
46 | bus_LV_4691-17_0_5_node_42 | 0.4 | n |  | TRUE
47 | bus_LV_4691-17_0_5_node_67 | 0.4 | n |  | TRUE
48 | bus_LV_4691-17_0_5_node_63 | 0.4 | n |  | TRUE
49 | bus_LV_4691-17_0_5_node_62 | 0.4 | n |  | TRUE
50 | bus_LV_4691-17_0_5_node_76 | 0.4 | n |  | TRUE
51 | bus_LV_4691-17_0_5_node_34 | 0.4 | n |  | TRUE
52 | bus_LV_4691-17_0_5_node_32 | 0.4 | n |  | TRUE
53 | bus_LV_4691-17_0_5_node_29 | 0.4 | n |  | TRUE
54 | bus_LV_4691-17_0_5_node_75 | 0.4 | n |  | TRUE
55 | bus_LV_4691-17_0_5_node_45 | 0.4 | n |  | TRUE
56 | bus_LV_4691-17_0_5_node_33 | 0.4 | n |  | TRUE
57 | bus_LV_4691-17_0_5_node_26 | 0.4 | n |  | TRUE
58 | bus_LV_4691-17_0_5_node_27 | 0.4 | n |  | TRUE
59 | bus_LV_4691-17_0_5_node_28 | 0.4 | n |  | TRUE
60 | bus_LV_4691-17_0_5_node_41 | 0.4 | n |  | TRUE
61 | bus_LV_4691-17_0_5_node_31 | 0.4 | n |  | TRUE
62 | bus_LV_4691-17_0_5_node_35 | 0.4 | n |  | TRUE
63 | bus_LV_4691-17_0_5_node_37 | 0.4 | n |  | TRUE
64 | bus_LV_4691-17_0_5_node_39 | 0.4 | n |  | TRUE
65 | bus_LV_4691-17_0_5_node_40 | 0.4 | n |  | TRUE
66 | bus_LV_4691-17_0_5_node_53 | 0.4 | n |  | TRUE
67 | bus_LV_4691-17_0_5_node_54 | 0.4 | n |  | TRUE
68 | bus_LV_4691-17_0_5_node_88 | 0.4 | n |  | TRUE
69 | bus_LV_4691-17_0_5_node_89 | 0.4 | n |  | TRUE
70 | bus_LV_4691-17_0_5_node_86 | 0.4 | n |  | TRUE
71 | bus_LV_4691-17_0_5_node_55 | 0.4 | n |  | TRUE
72 | bus_LV_4691-17_0_5_node_71 | 0.4 | n |  | TRUE
73 | bus_LV_4691-17_0_5_node_56 | 0.4 | n |  | TRUE
74 | bus_LV_4691-17_0_5_node_57 | 0.4 | n |  | TRUE
75 | bus_LV_4691-17_0_5_node_58 | 0.4 | n |  | TRUE
76 | bus_LV_4691-17_0_5_node_59 | 0.4 | n |  | TRUE
77 | bus_LV_4691-17_0_5_node_60 | 0.4 | n |  | TRUE
78 | bus_LV_4691-17_0_5_node_61 | 0.4 | n |  | TRUE
79 | bus_LV_4691-17_0_5_node_72 | 0.4 | n |  | TRUE
80 | bus_LV_4691-17_0_5_node_66 | 0.4 | n |  | TRUE
81 | bus_LV_4691-17_0_5_node_73 | 0.4 | n |  | TRUE
82 | bus_LV_4691-17_0_5_node_79 | 0.4 | n |  | TRUE
83 | bus_LV_4691-17_0_5_node_80 | 0.4 | n |  | TRUE
84 | bus_LV_4691-17_0_5_node_81 | 0.4 | n |  | TRUE
85 | bus_LV_4691-17_0_5_node_83 | 0.4 | n |  | TRUE
86 | bus_MV_442_0_node_215 | 20 | n |  | TRUE

## load
| name | bus | p_mw | q_mvar | const_z_percent | const_i_percent | sn_mva | scaling | in_service | type
0 | LV_4691-17_0_5_load_0 | 0 | 0.001292 | 0.00032381 | 0 | 0 |  | 1 | TRUE | wye
1 | LV_4691-17_0_5_load_1 | 1 | 0.0024636 | 0.00061743 | 0 | 0 |  | 1 | TRUE | wye
2 | LV_4691-17_0_5_load_2 | 2 | 0.0011049 | 0.0002769 | 0 | 0 |  | 1 | TRUE | wye
3 | LV_4691-17_0_5_load_4 | 3 | 0.0030576 | 0.0007663 | 0 | 0 |  | 1 | TRUE | wye
4 | LV_4691-17_0_5_load_64 | 4 | 0.0060205 | 0.0015089 | 0 | 0 |  | 1 | TRUE | wye
5 | LV_4691-17_0_5_load_74 | 7 | 0.0022589 | 0.00056612 | 0 | 0 |  | 1 | TRUE | wye
6 | LV_4691-17_0_5_load_5 | 9 | 0.00079618 | 0.00019954 | 0 | 0 |  | 1 | TRUE | wye
7 | LV_4691-17_0_5_load_6 | 10 | 0.0094911 | 0.0023787 | 0 | 0 |  | 1 | TRUE | wye
8 | LV_4691-17_0_5_load_7 | 11 | 0.01964 | 0.0049224 | 0 | 0 |  | 1 | TRUE | wye
9 | LV_4691-17_0_5_load_8 | 12 | 0.0053789 | 0.0013481 | 0 | 0 |  | 1 | TRUE | wye
10 | LV_4691-17_0_5_load_9 | 13 | 0.0015177 | 0.00038036 | 0 | 0 |  | 1 | TRUE | wye
11 | LV_4691-17_0_5_load_10 | 15 | 0.0004312 | 0.00010807 | 0 | 0 |  | 1 | TRUE | wye
12 | LV_4691-17_0_5_load_11 | 16 | 0.00043105 | 0.00010803 | 0 | 0 |  | 1 | TRUE | wye
13 | LV_4691-17_0_5_load_13 | 18 | 0.00043147 | 0.00010814 | 0 | 0 |  | 1 | TRUE | wye
14 | LV_4691-17_0_5_load_14 | 19 | 0.00055422 | 0.0001389 | 0 | 0 |  | 1 | TRUE | wye
15 | LV_4691-17_0_5_load_84 | 20 | 0.00043541 | 0.00010912 | 0 | 0 |  | 1 | TRUE | wye
16 | LV_4691-17_0_5_load_70 | 24 | 0.0020335 | 0.00050964 | 0 | 0 |  | 1 | TRUE | wye
17 | LV_4691-17_0_5_load_38 | 26 | 0.00042907 | 0.00010754 | 0 | 0 |  | 1 | TRUE | wye
18 | LV_4691-17_0_5_load_77 | 27 | 0.00069351 | 0.00017381 | 0 | 0 |  | 1 | TRUE | wye
19 | LV_4691-17_0_5_load_87 | 30 | 0.0040049 | 0.0010037 | 0 | 0 |  | 1 | TRUE | wye
20 | LV_4691-17_0_5_load_90 | 33 | 0.0029141 | 0.00073034 | 0 | 0 |  | 1 | TRUE | wye
21 | LV_4691-17_0_5_load_82 | 34 | 0.009105 | 0.0022819 | 0 | 0 |  | 1 | TRUE | wye
22 | LV_4691-17_0_5_load_91 | 36 | 0.0032686 | 0.0008192 | 0 | 0 |  | 1 | TRUE | wye
23 | LV_4691-17_0_5_load_43 | 39 | 0.0058038 | 0.0014546 | 0 | 0 |  | 1 | TRUE | wye
24 | LV_4691-17_0_5_load_36 | 41 | 0.00057531 | 0.00014419 | 0 | 0 |  | 1 | TRUE | wye
25 | LV_4691-17_0_5_load_17 | 42 | 0.002571 | 0.00064436 | 0 | 0 |  | 1 | TRUE | wye
26 | LV_4691-17_0_5_load_18 | 43 | 0.0032119 | 0.00080498 | 0 | 0 |  | 1 | TRUE | wye
27 | LV_4691-17_0_5_load_20 | 44 | 0.0028252 | 0.00070805 | 0 | 0 |  | 1 | TRUE | wye
28 | LV_4691-17_0_5_load_42 | 46 | 0.0015615 | 0.00039136 | 0 | 0 |  | 1 | TRUE | wye
29 | LV_4691-17_0_5_load_67 | 47 | 0.0038237 | 0.00095832 | 0 | 0 |  | 1 | TRUE | wye
30 | LV_4691-17_0_5_load_63 | 48 | 0.0033696 | 0.00084451 | 0 | 0 |  | 1 | TRUE | wye
31 | LV_4691-17_0_5_load_62 | 49 | 0.0021422 | 0.00053687 | 0 | 0 |  | 1 | TRUE | wye
32 | LV_4691-17_0_5_load_76 | 50 | 0.0016061 | 0.00040254 | 0 | 0 |  | 1 | TRUE | wye
33 | LV_4691-17_0_5_load_34 | 51 | 0.0013405 | 0.00033595 | 0 | 0 |  | 1 | TRUE | wye
34 | LV_4691-17_0_5_load_32 | 52 | 0.0026814 | 0.00067202 | 0 | 0 |  | 1 | TRUE | wye
35 | LV_4691-17_0_5_load_29 | 53 | 0.0039356 | 0.00098635 | 0 | 0 |  | 1 | TRUE | wye
36 | LV_4691-17_0_5_load_75 | 54 | 0.0027979 | 0.00070121 | 0 | 0 |  | 1 | TRUE | wye
37 | LV_4691-17_0_5_load_45 | 55 | 0.014334 | 0.0035925 | 0 | 0 |  | 1 | TRUE | wye
38 | LV_4691-17_0_5_load_26 | 57 | 0.0057465 | 0.0014402 | 0 | 0 |  | 1 | TRUE | wye
39 | LV_4691-17_0_5_load_27 | 58 | 0.0020652 | 0.00051758 | 0 | 0 |  | 1 | TRUE | wye
40 | LV_4691-17_0_5_load_28 | 59 | 0.0058864 | 0.0014753 | 0 | 0 |  | 1 | TRUE | wye
41 | LV_4691-17_0_5_load_41 | 60 | 0.0022088 | 0.00055358 | 0 | 0 |  | 1 | TRUE | wye
42 | LV_4691-17_0_5_load_35 | 62 | 0.010253 | 0.0025695 | 0 | 0 |  | 1 | TRUE | wye
43 | LV_4691-17_0_5_load_37 | 63 | 0.0025691 | 0.00064387 | 0 | 0 |  | 1 | TRUE | wye
44 | LV_4691-17_0_5_load_39 | 64 | 0.00246 | 0.00061652 | 0 | 0 |  | 1 | TRUE | wye
45 | LV_4691-17_0_5_load_40 | 65 | 0.0029592 | 0.00074164 | 0 | 0 |  | 1 | TRUE | wye
46 | LV_4691-17_0_5_load_53 | 66 | 0.0024629 | 0.00061726 | 0 | 0 |  | 1 | TRUE | wye
47 | LV_4691-17_0_5_load_54 | 67 | 0.0023844 | 0.00059758 | 0 | 0 |  | 1 | TRUE | wye
48 | LV_4691-17_0_5_load_88 | 68 | 0.0031246 | 0.0007831 | 0 | 0 |  | 1 | TRUE | wye
49 | LV_4691-17_0_5_load_89 | 69 | 0.0029911 | 0.00074963 | 0 | 0 |  | 1 | TRUE | wye
50 | LV_4691-17_0_5_load_86 | 70 | 0.0042152 | 0.0010564 | 0 | 0 |  | 1 | TRUE | wye
51 | LV_4691-17_0_5_load_55 | 71 | 0.0023252 | 0.00058275 | 0 | 0 |  | 1 | TRUE | wye
52 | LV_4691-17_0_5_load_71 | 72 | 0.00238 | 0.0005965 | 0 | 0 |  | 1 | TRUE | wye
53 | LV_4691-17_0_5_load_56 | 73 | 0.0017828 | 0.00044681 | 0 | 0 |  | 1 | TRUE | wye
54 | LV_4691-17_0_5_load_59 | 76 | 0.0047754 | 0.0011968 | 0 | 0 |  | 1 | TRUE | wye
55 | LV_4691-17_0_5_load_60 | 77 | 0.0021436 | 0.00053725 | 0 | 0 |  | 1 | TRUE | wye
56 | LV_4691-17_0_5_load_61 | 78 | 0.0082091 | 0.0020574 | 0 | 0 |  | 1 | TRUE | wye
57 | LV_4691-17_0_5_load_72 | 79 | 0.002381 | 0.00059674 | 0 | 0 |  | 1 | TRUE | wye
58 | LV_4691-17_0_5_load_66 | 80 | 0.0011924 | 0.00029883 | 0 | 0 |  | 1 | TRUE | wye
59 | LV_4691-17_0_5_load_73 | 81 | 0.0023829 | 0.00059722 | 0 | 0 |  | 1 | TRUE | wye
60 | LV_4691-17_0_5_load_79 | 82 | 0.0027531 | 0.00069 | 0 | 0 |  | 1 | TRUE | wye
61 | LV_4691-17_0_5_load_80 | 83 | 0.0011263 | 0.00028228 | 0 | 0 |  | 1 | TRUE | wye
62 | LV_4691-17_0_5_load_81 | 84 | 0.0011253 | 0.00028203 | 0 | 0 |  | 1 | TRUE | wye
63 | LV_4691-17_0_5_load_83 | 85 | 0.0091618 | 0.0022962 | 0 | 0 |  | 1 | TRUE | wye

## ext_grid
| name | bus | vm_pu | va_degree | slack_weight | in_service
0 |  | 8 | 1 | 0 | 1 | TRUE

## line
| name | std_type | from_bus | to_bus | length_km | r_ohm_per_km | x_ohm_per_km | c_nf_per_km | g_us_per_km | max_i_ka | df | parallel | type | in_service
0 | LV_4691-17_0_5_line_0 | NAYY 4x150 SE | 0 | 1 | 0.017204 | 0.208 | 0.08 | 261 | 0 | 0.27 | 1 | 1 | cs | TRUE
1 | LV_4691-17_0_5_line_1 | NAYY 4x150 SE | 0 | 2 | 0.003621 | 0.208 | 0.08 | 261 | 0 | 0.27 | 1 | 1 | cs | TRUE
2 | LV_4691-17_0_5_line_2 | NAYY 4x150 SE | 2 | 3 | 0.027282 | 0.208 | 0.08 | 261 | 0 | 0.27 | 1 | 1 | cs | TRUE
3 | LV_4691-17_0_5_line_3 | NAYY 4x150 SE | 3 | 4 | 0.048649 | 0.208 | 0.08 | 261 | 0 | 0.27 | 1 | 1 | cs | TRUE
4 | LV_4691-17_0_5_line_4 | NAYY 4x150 SE | 4 | 8 | 0.031259 | 0.208 | 0.08 | 261 | 0 | 0.27 | 1 | 1 | cs | TRUE
5 | LV_4691-17_0_5_line_5 | NAYY 4x150 SE | 5 | 6 | 0.046057 | 0.208 | 0.08 | 261 | 0 | 0.27 | 1 | 1 | cs | TRUE
6 | LV_4691-17_0_5_line_6 | NAYY 4x150 SE | 5 | 7 | 0.059569 | 0.208 | 0.08 | 261 | 0 | 0.27 | 1 | 1 | cs | TRUE
7 | LV_4691-17_0_5_line_7 | NAYY 4x150 SE | 6 | 52 | 0.017615 | 0.208 | 0.08 | 261 | 0 | 0.27 | 1 | 1 | cs | TRUE
8 | LV_4691-17_0_5_line_8 | NAYY 4x150 SE | 6 | 53 | 0.069488 | 0.208 | 0.08 | 261 | 0 | 0.27 | 1 | 1 | cs | TRUE
9 | LV_4691-17_0_5_line_9 | NAYY 4x150 SE | 7 | 54 | 0.019179 | 0.208 | 0.08 | 261 | 0 | 0.27 | 1 | 1 | cs | TRUE
10 | LV_4691-17_0_5_line_10 | NAYY 4x150 SE | 8 | 14 | 0.008777 | 0.208 | 0.08 | 261 | 0 | 0.27 | 1 | 3 | cs | TRUE
11 | LV_4691-17_0_5_line_11 | NAYY 4x150 SE | 8 | 13 | 0.011337 | 0.208 | 0.08 | 261 | 0 | 0.27 | 1 | 1 | cs | TRUE
12 | LV_4691-17_0_5_line_12 | NAYY 4x150 SE | 9 | 10 | 0.017967 | 0.208 | 0.08 | 261 | 0 | 0.27 | 1 | 1 | cs | TRUE
13 | LV_4691-17_0_5_line_13 | NAYY 4x150 SE | 9 | 11 | 0.065471 | 0.208 | 0.08 | 261 | 0 | 0.27 | 1 | 1 | cs | TRUE
14 | LV_4691-17_0_5_line_14 | NAYY 4x150 SE | 10 | 12 | 0.046585 | 0.208 | 0.08 | 261 | 0 | 0.27 | 1 | 1 | cs | TRUE
15 | LV_4691-17_0_5_line_15 | NAYY 4x150 SE | 11 | 13 | 0.024103 | 0.208 | 0.08 | 261 | 0 | 0.27 | 1 | 1 | cs | TRUE
16 | LV_4691-17_0_5_line_16 | NAYY 4x150 SE | 14 | 82 | 0.014774 | 0.208 | 0.08 | 261 | 0 | 0.27 | 1 | 1 | cs | TRUE
17 | LV_4691-17_0_5_line_17 | NAYY 4x150 SE | 14 | 34 | 0.036381 | 0.208 | 0.08 | 261 | 0 | 0.27 | 1 | 3 | cs | TRUE
18 | LV_4691-17_0_5_line_18 | NAYY 4x150 SE | 15 | 16 | 0.0050627 | 0.208 | 0.08 | 261 | 0 | 0.27 | 1 | 3 | cs | TRUE
19 | LV_4691-17_0_5_line_19 | NAYY 4x150 SE | 15 | 17 | 0.0056664 | 0.208 | 0.08 | 261 | 0 | 0.27 | 1 | 3 | cs | TRUE
20 | LV_4691-17_0_5_line_20 | NAYY 4x150 SE | 16 | 18 | 0.0057745 | 0.208 | 0.08 | 261 | 0 | 0.27 | 1 | 3 | cs | TRUE
21 | LV_4691-17_0_5_line_21 | NAYY 4x150 SE | 17 | 19 | 0.017576 | 0.208 | 0.08 | 261 | 0 | 0.27 | 1 | 3 | cs | TRUE
22 | LV_4691-17_0_5_line_22 | NAYY 4x150 SE | 18 | 20 | 0.011488 | 0.208 | 0.08 | 261 | 0 | 0.27 | 1 | 3 | cs | TRUE
23 | LV_4691-17_0_5_line_23 | NAYY 4x150 SE | 19 | 21 | 0.032175 | 0.208 | 0.08 | 261 | 0 | 0.27 | 1 | 3 | cs | TRUE
24 | LV_4691-17_0_5_line_24 | NAYY 4x150 SE | 20 | 25 | 0.014061 | 0.208 | 0.08 | 261 | 0 | 0.27 | 1 | 3 | cs | TRUE
25 | LV_4691-17_0_5_line_25 | NAYY 4x150 SE | 21 | 27 | 0.01215 | 0.208 | 0.08 | 261 | 0 | 0.27 | 1 | 1 | cs | TRUE
26 | LV_4691-17_0_5_line_26 | NAYY 4x150 SE | 21 | 28 | 0.079692 | 0.208 | 0.08 | 261 | 0 | 0.27 | 1 | 3 | cs | TRUE
27 | LV_4691-17_0_5_line_27 | NAYY 4x150 SE | 22 | 23 | 0.022243 | 0.208 | 0.08 | 261 | 0 | 0.27 | 1 | 3 | cs | TRUE
28 | LV_4691-17_0_5_line_28 | NAYY 4x150 SE | 22 | 24 | 0.014173 | 0.208 | 0.08 | 261 | 0 | 0.27 | 1 | 3 | cs | TRUE
29 | LV_4691-17_0_5_line_29 | NAYY 4x150 SE | 23 | 34 | 0.022739 | 0.208 | 0.08 | 261 | 0 | 0.27 | 1 | 3 | cs | TRUE
30 | LV_4691-17_0_5_line_30 | NAYY 4x150 SE | 23 | 35 | 0.06752 | 0.208 | 0.08 | 261 | 0 | 0.27 | 1 | 1 | cs | TRUE
31 | LV_4691-17_0_5_line_31 | NAYY 4x150 SE | 24 | 40 | 0.0087334 | 0.208 | 0.08 | 261 | 0 | 0.27 | 1 | 3 | cs | TRUE
32 | LV_4691-17_0_5_line_32 | NAYY 4x150 SE | 25 | 26 | 0.0092079 | 0.208 | 0.08 | 261 | 0 | 0.27 | 1 | 3 | cs | TRUE
33 | LV_4691-17_0_5_line_33 | NAYY 4x150 SE | 26 | 41 | 0.00049442 | 0.208 | 0.08 | 261 | 0 | 0.27 | 1 | 3 | cs | TRUE
34 | LV_4691-17_0_5_line_34 | NAYY 4x150 SE | 28 | 36 | 0.007695 | 0.208 | 0.08 | 261 | 0 | 0.27 | 1 | 1 | cs | TRUE
35 | LV_4691-17_0_5_line_35 | NAYY 4x150 SE | 28 | 29 | 0.084814 | 0.208 | 0.08 | 261 | 0 | 0.27 | 1 | 3 | cs | TRUE
36 | LV_4691-17_0_5_line_36 | NAYY 4x150 SE | 28 | 32 | 0.003054 | 0.208 | 0.08 | 261 | 0 | 0.27 | 1 | 1 | cs | TRUE
37 | LV_4691-17_0_5_line_37 | NAYY 4x150 SE | 29 | 30 | 0.062598 | 0.208 | 0.08 | 261 | 0 | 0.27 | 1 | 3 | cs | TRUE
38 | LV_4691-17_0_5_line_38 | NAYY 4x150 SE | 29 | 31 | 0.015836 | 0.208 | 0.08 | 261 | 0 | 0.27 | 1 | 1 | cs | TRUE
39 | LV_4691-17_0_5_line_39 | NAYY 4x150 SE | 30 | 38 | 0.020761 | 0.208 | 0.08 | 261 | 0 | 0.27 | 1 | 2 | cs | TRUE
40 | LV_4691-17_0_5_line_40 | NAYY 4x150 SE | 31 | 68 | 0.008284 | 0.208 | 0.08 | 261 | 0 | 0.27 | 1 | 1 | cs | TRUE
41 | LV_4691-17_0_5_line_41 | NAYY 4x150 SE | 31 | 69 | 0.008015 | 0.208 | 0.08 | 261 | 0 | 0.27 | 1 | 1 | cs | TRUE
42 | LV_4691-17_0_5_line_42 | NAYY 4x150 SE | 32 | 33 | 0.008931 | 0.208 | 0.08 | 261 | 0 | 0.27 | 1 | 1 | cs | TRUE
43 | LV_4691-17_0_5_line_43 | NAYY 4x150 SE | 35 | 62 | 0.085919 | 0.208 | 0.08 | 261 | 0 | 0.27 | 1 | 1 | cs | TRUE
44 | LV_4691-17_0_5_line_44 | NAYY 4x150 SE | 37 | 38 | 0.10301 | 0.208 | 0.08 | 261 | 0 | 0.27 | 1 | 2 | cs | TRUE
45 | LV_4691-17_0_5_line_45 | NAYY 4x150 SE | 37 | 39 | 0.025558 | 0.208 | 0.08 | 261 | 0 | 0.27 | 1 | 1 | cs | TRUE
46 | LV_4691-17_0_5_line_46 | NAYY 4x150 SE | 38 | 70 | 0.020901 | 0.208 | 0.08 | 261 | 0 | 0.27 | 1 | 1 | cs | TRUE
47 | LV_4691-17_0_5_line_47 | NAYY 4x150 SE | 39 | 56 | 0.054964 | 0.208 | 0.08 | 261 | 0 | 0.27 | 1 | 1 | cs | TRUE
48 | LV_4691-17_0_5_line_48 | NAYY 4x150 SE | 40 | 72 | 0.013089 | 0.208 | 0.08 | 261 | 0 | 0.27 | 1 | 1 | cs | TRUE
49 | LV_4691-17_0_5_line_49 | NAYY 4x150 SE | 40 | 71 | 0.020885 | 0.208 | 0.08 | 261 | 0 | 0.27 | 1 | 3 | cs | TRUE
50 | LV_4691-17_0_5_line_50 | NAYY 4x150 SE | 41 | 63 | 0.0058383 | 0.208 | 0.08 | 261 | 0 | 0.27 | 1 | 3 | cs | TRUE
51 | LV_4691-17_0_5_line_51 | NAYY 4x150 SE | 42 | 43 | 0.021816 | 0.208 | 0.08 | 261 | 0 | 0.27 | 1 | 1 | cs | TRUE
52 | LV_4691-17_0_5_line_52 | NAYY 4x150 SE | 43 | 44 | 0.0056757 | 0.208 | 0.08 | 261 | 0 | 0.27 | 1 | 1 | cs | TRUE
53 | LV_4691-17_0_5_line_53 | NAYY 4x150 SE | 44 | 45 | 0.026885 | 0.208 | 0.08 | 261 | 0 | 0.27 | 1 | 1 | cs | TRUE
54 | LV_4691-17_0_5_line_54 | NAYY 4x150 SE | 45 | 46 | 0.025362 | 0.208 | 0.08 | 261 | 0 | 0.27 | 1 | 1 | cs | TRUE
55 | LV_4691-17_0_5_line_55 | NAYY 4x150 SE | 45 | 47 | 0.015045 | 0.208 | 0.08 | 261 | 0 | 0.27 | 1 | 1 | cs | TRUE
56 | LV_4691-17_0_5_line_56 | NAYY 4x150 SE | 46 | 60 | 0.0029051 | 0.208 | 0.08 | 261 | 0 | 0.27 | 1 | 1 | cs | TRUE
57 | LV_4691-17_0_5_line_57 | NAYY 4x150 SE | 47 | 80 | 0.00052034 | 0.208 | 0.08 | 261 | 0 | 0.27 | 1 | 1 | cs | TRUE
58 | LV_4691-17_0_5_line_58 | NAYY 4x150 SE | 48 | 49 | 0.026091 | 0.208 | 0.08 | 261 | 0 | 0.27 | 1 | 1 | cs | TRUE
59 | LV_4691-17_0_5_line_59 | NAYY 4x150 SE | 49 | 77 | 0.0088539 | 0.208 | 0.08 | 261 | 0 | 0.27 | 1 | 1 | cs | TRUE
60 | LV_4691-17_0_5_line_60 | NAYY 4x150 SE | 50 | 51 | 0.024535 | 0.208 | 0.08 | 261 | 0 | 0.27 | 1 | 1 | cs | TRUE
61 | LV_4691-17_0_5_line_61 | NAYY 4x150 SE | 51 | 61 | 0.06278 | 0.208 | 0.08 | 261 | 0 | 0.27 | 1 | 1 | cs | TRUE
62 | LV_4691-17_0_5_line_62 | NAYY 4x150 SE | 53 | 61 | 0.034301 | 0.208 | 0.08 | 261 | 0 | 0.27 | 1 | 1 | cs | TRUE
63 | LV_4691-17_0_5_line_63 | NAYY 4x150 SE | 55 | 56 | 0.0090639 | 0.208 | 0.08 | 261 | 0 | 0.27 | 1 | 1 | cs | TRUE
64 | LV_4691-17_0_5_line_64 | NAYY 4x150 SE | 56 | 61 | 0.017729 | 0.208 | 0.08 | 261 | 0 | 0.27 | 1 | 1 | cs | TRUE
65 | LV_4691-17_0_5_line_65 | NAYY 4x150 SE | 57 | 58 | 0.00058626 | 0.208 | 0.08 | 261 | 0 | 0.27 | 1 | 1 | cs | TRUE
66 | LV_4691-17_0_5_line_66 | NAYY 4x150 SE | 58 | 59 | 0.019065 | 0.208 | 0.08 | 261 | 0 | 0.27 | 1 | 1 | cs | TRUE
67 | LV_4691-17_0_5_line_67 | NAYY 4x150 SE | 59 | 60 | 0.015779 | 0.208 | 0.08 | 261 | 0 | 0.27 | 1 | 1 | cs | TRUE
68 | LV_4691-17_0_5_line_68 | NAYY 4x150 SE | 63 | 64 | 0.0087185 | 0.208 | 0.08 | 261 | 0 | 0.27 | 1 | 3 | cs | TRUE
69 | LV_4691-17_0_5_line_69 | NAYY 4x150 SE | 64 | 65 | 0.0041666 | 0.208 | 0.08 | 261 | 0 | 0.27 | 1 | 3 | cs | TRUE
70 | LV_4691-17_0_5_line_70 | NAYY 4x150 SE | 65 | 66 | 0.0019991 | 0.208 | 0.08 | 261 | 0 | 0.27 | 1 | 3 | cs | TRUE
71 | LV_4691-17_0_5_line_71 | NAYY 4x150 SE | 66 | 67 | 0.0095584 | 0.208 | 0.08 | 261 | 0 | 0.27 | 1 | 3 | cs | TRUE
72 | LV_4691-17_0_5_line_72 | NAYY 4x150 SE | 67 | 71 | 0.0023477 | 0.208 | 0.08 | 261 | 0 | 0.27 | 1 | 3 | cs | TRUE
73 | LV_4691-17_0_5_line_73 | NAYY 4x150 SE | 72 | 81 | 0.00013186 | 0.208 | 0.08 | 261 | 0 | 0.27 | 1 | 1 | cs | TRUE
74 | LV_4691-17_0_5_line_74 | NAYY 4x150 SE | 73 | 74 | 0.083986 | 0.208 | 0.08 | 261 | 0 | 0.27 | 1 | 1 | cs | TRUE
75 | LV_4691-17_0_5_line_75 | NAYY 4x150 SE | 73 | 75 | 0.054879 | 0.208 | 0.08 | 261 | 0 | 0.27 | 1 | 1 | cs | TRUE
76 | LV_4691-17_0_5_line_76 | NAYY 4x150 SE | 74 | 76 | 0.068424 | 0.208 | 0.08 | 261 | 0 | 0.27 | 1 | 1 | cs | TRUE
77 | LV_4691-17_0_5_line_77 | NAYY 4x150 SE | 75 | 77 | 0.019969 | 0.208 | 0.08 | 261 | 0 | 0.27 | 1 | 1 | cs | TRUE
78 | LV_4691-17_0_5_line_78 | NAYY 4x150 SE | 75 | 78 | 0.02834 | 0.208 | 0.08 | 261 | 0 | 0.27 | 1 | 1 | cs | TRUE
79 | LV_4691-17_0_5_line_79 | NAYY 4x150 SE | 76 | 79 | 0.019588 | 0.208 | 0.08 | 261 | 0 | 0.27 | 1 | 1 | cs | TRUE
80 | LV_4691-17_0_5_line_80 | NAYY 4x150 SE | 78 | 80 | 0.013026 | 0.208 | 0.08 | 261 | 0 | 0.27 | 1 | 1 | cs | TRUE
81 | LV_4691-17_0_5_line_81 | NAYY 4x150 SE | 79 | 81 | 0.00013227 | 0.208 | 0.08 | 261 | 0 | 0.27 | 1 | 1 | cs | TRUE
82 | LV_4691-17_0_5_line_82 | NAYY 4x150 SE | 82 | 83 | 0.019306 | 0.208 | 0.08 | 261 | 0 | 0.27 | 1 | 1 | cs | TRUE
83 | LV_4691-17_0_5_line_83 | NAYY 4x150 SE | 83 | 84 | 0.00015701 | 0.208 | 0.08 | 261 | 0 | 0.27 | 1 | 1 | cs | TRUE
84 | LV_4691-17_0_5_line_84 | NAYY 4x150 SE | 84 | 85 | 0.022918 | 0.208 | 0.08 | 261 | 0 | 0.27 | 1 | 1 | cs | TRUE

## trafo
| name | std_type | hv_bus | lv_bus | sn_mva | vn_hv_kv | vn_lv_kv | vk_percent | vkr_percent | pfe_kw | i0_percent | shift_degree | tap_side | tap_neutral | tap_min | tap_max | tap_step_percent | tap_step_degree | tap_pos | tap_phase_shifter | parallel | df | in_service
0 | LV_4691-17_0_5_trafo_65 | 0.25 MVA 20/0.4 kV | 86 | 8 | 0.25 | 20 | 0.4 | 6 | 1.44 | 0.8 | 0.32 | 150 | hv | 0 | -2 | 2 | 2.5 | 0 | 0 | FALSE | 1 | 1 | TRUE

## line_geodata
| x0 | y0 | x1 | y1 | x2 | y2 | x3 | y3 | x4 | y4 | x5 | y5 | x6 | y6 | x7 | y7 | x8 | y8 | x9 | y9 | x10 | y10
0 | 2734037.9364 | 1277326.8992 | 2734049.33 | 1277314.0085
1 | 2734037.9364 | 1277326.8992 | 2734035.5384 | 1277329.6124
2 | 2734017.4705 | 1277350.0544 | 2734035.5384 | 1277329.6124
3 | 2734017.4705 | 1277350.0544 | 2733985.2525 | 1277386.506
4 | 2733964.551 | 1277409.9278 | 2733985.2525 | 1277386.506
5 | 2734112.9718 | 1277343.623 | 2734143.6596 | 1277321.8213 | 2734151.2139 | 1277317.9114
6 | 2734151.2139 | 1277317.9114 | 2734166.0775 | 1277348.9244 | 2734143.3226 | 1277359.7007
7 | 2734112.9718 | 1277343.623 | 2734102.1519 | 1277329.7221
8 | 2734112.9718 | 1277343.623 | 2734100.6233 | 1277352.3954 | 2734079.6034 | 1277372.2262 | 2734074.2184 | 1277380.5898 | 2734071.1744 | 1277390.4749 | 2734071.2041 | 1277395.627
9 | 2734125.9889 | 1277367.9095 | 2734143.3226 | 1277359.7007
10 | 2733958.7329 | 1277416.5133 | 2733964.551 | 1277409.9278
11 | 2733964.551 | 1277409.9278 | 2733972.7939 | 1277417.7115 | 2733972.7939 | 1277417.7115
12 | 2734039.8314 | 1277364.4148 | 2734039.8314 | 1277364.4148 | 2734049.5914 | 1277379.5003
13 | 2734039.8314 | 1277364.4148 | 2734031.5562 | 1277362.347 | 2734022.3211 | 1277367.7759 | 2733989.7669 | 1277400.5985
14 | 2734049.5914 | 1277379.5003 | 2734055.4676 | 1277388.5828 | 2734055.5483 | 1277398.917 | 2734043.731 | 1277421.4379
15 | 2733989.7669 | 1277400.5985 | 2733972.7939 | 1277417.7115
16 | 2733958.7329 | 1277416.5133 | 2733947.1755 | 1277407.3095
17 | 2733958.7329 | 1277416.5133 | 2733949.3399 | 1277427.5776 | 2733934.7552 | 1277443.8703
18 | 2733847.6276 | 1277539.0238 | 2733847.6276 | 1277539.0238 | 2733851.8926 | 1277536.2958
19 | 2733851.0508 | 1277543.5392 | 2733847.6276 | 1277539.0238
20 | 2733856.7571 | 1277533.1844 | 2733851.8926 | 1277536.2958
21 | 2733851.0508 | 1277543.5392 | 2733836.3526 | 1277552.8705 | 2733836.216 | 1277552.9652
22 | 2733865.9333 | 1277526.3649 | 2733863.1438 | 1277529.0993 | 2733856.7571 | 1277533.1844
23 | 2733810.0428 | 1277571.6701 | 2733820.8937 | 1277563.586 | 2733836.216 | 1277552.9652
24 | 2733873.5404 | 1277515.2104 | 2733872.6471 | 1277519.7835 | 2733865.9333 | 1277526.3649
25 | 2733802.172 | 1277562.3936 | 2733810.0428 | 1277571.6701
26 | 2733810.0428 | 1277571.6701 | 2733815.6366 | 1277578.2591 | 2733807.3706 | 1277583.7437 | 2733810.1777 | 1277587.9114 | 2733847.1919 | 1277565.1619 | 2733848.5151 | 1277568.1393 | 2733850.203 | 1277571.6032 | 2733852.6383 | 1277576.5856
27 | 2733904.4901 | 1277469.8902 | 2733908.2193 | 1277473.5118 | 2733919.5888 | 1277460.8128
28 | 2733904.4901 | 1277469.8902 | 2733894.3279 | 1277460.0114
29 | 2733919.5888 | 1277460.8128 | 2733934.7552 | 1277443.8703
30 | 2733918.1617 | 1277511.3859 | 2733911.8185 | 1277506.3481 | 2733906.0983 | 1277499.3669 | 2733899.7265 | 1277491.6147 | 2733900.8348 | 1277488.8259 | 2733904.8212 | 1277483.4444 | 2733910.2911 | 1277477.2847 | 2733922.5397 | 1277463.6159 | 2733919.5888 | 1277460.8128
31 | 2733888.0658 | 1277453.9239 | 2733894.3279 | 1277460.0114
32 | 2733873.5404 | 1277515.2104 | 2733875.3184 | 1277506.1758
33 | 2733875.3184 | 1277506.1758 | 2733875.4139 | 1277505.6907
34 | 2733859.3838 | 1277572.8461 | 2733852.6383 | 1277576.5856
35 | 2733852.6383 | 1277576.5856 | 2733850.203 | 1277571.6032 | 2733848.5151 | 1277568.1393 | 2733847.1919 | 1277565.1619 | 2733878.9936 | 1277548.1778 | 2733911.6394 | 1277532.759
36 | 2733853.9818 | 1277579.3299 | 2733852.6383 | 1277576.5856
37 | 2733911.6394 | 1277532.759 | 2733918.0414 | 1277530.2463 | 2733924.0292 | 1277529.4147 | 2733928.7631 | 1277528.1876 | 2733945.4098 | 1277521.1252 | 2733950.5424 | 1277518.5614 | 2733954.8558 | 1277515.9901 | 2733959.3975 | 1277512.968 | 2733964.3771 | 1277510.5231 | 2733966.1112 | 1277514.9335 | 2733966.2912 | 1277514.8422
38 | 2733918.4562 | 1277547.0612 | 2733915.5961 | 1277541.2572 | 2733913.7784 | 1277537.5456 | 2733911.6394 | 1277532.759
39 | 2733984.8051 | 1277505.4486 | 2733966.2912 | 1277514.8422
40 | 2733925.8204 | 1277543.2245 | 2733918.4562 | 1277547.0612
41 | 2733911.3352 | 1277550.781 | 2733918.4562 | 1277547.0612
42 | 2733845.817 | 1277583.0039 | 2733853.9818 | 1277579.3299
43 | 2733918.1617 | 1277511.3859 | 2733924.9148 | 1277507.6466 | 2733930.2841 | 1277505.255 | 2733942.0275 | 1277500.9173 | 2733952.9289 | 1277498.8962 | 2733958.1463 | 1277497.2352 | 2733970.8608 | 1277492.8418 | 2733998.6408 | 1277482.0906
44 | 2733984.8051 | 1277505.4486 | 2733985.6944 | 1277507.3374 | 2733988.3887 | 1277512.8262 | 2733996.3501 | 1277528.6893 | 2734020.0051 | 1277516.915 | 2734022.9704 | 1277520.0744 | 2734028.3361 | 1277515.8587 | 2734032.5463 | 1277507.9132 | 2734029.8822 | 1277496.7973 | 2734019.808 | 1277480.6191
45 | 2734019.808 | 1277480.6191 | 2734042.4502 | 1277468.7642
46 | 2733984.8051 | 1277505.4486 | 2734003.4457 | 1277495.9939
47 | 2734091.1434 | 1277443.2697 | 2734042.4502 | 1277468.7642
48 | 2733888.0658 | 1277453.9239 | 2733878.4301 | 1277445.0659
49 | 2733888.0658 | 1277453.9239 | 2733885.5965 | 1277468.638 | 2733883.351 | 1277474.1649
50 | 2733875.4139 | 1277505.6907 | 2733876.5413 | 1277499.9623
51 | 2733984.0612 | 1277280.1311 | 2733969.3242 | 1277296.2172
52 | 2733965.4902 | 1277300.4021 | 2733969.3242 | 1277296.2172
53 | 2733947.3289 | 1277320.226 | 2733965.4902 | 1277300.4021
54 | 2733947.3289 | 1277320.226 | 2733931.9502 | 1277340.3935
55 | 2733947.3289 | 1277320.226 | 2733936.2801 | 1277310.0139
56 | 2733930.1886 | 1277342.7035 | 2733931.9502 | 1277340.3935
57 | 2733935.898 | 1277309.6607 | 2733936.2801 | 1277310.0139
58 | 2733924.6546 | 1277260.0276 | 2733941.9752 | 1277240.5152
59 | 2733924.6546 | 1277260.0276 | 2733918.7769 | 1277266.6491
60 | 2734161.6276 | 1277404.1777 | 2734154.4078 | 1277406.8163 | 2734139.0697 | 1277413.7888
61 | 2734083.4404 | 1277427.29 | 2734087.6865 | 1277425.0398 | 2734092.214 | 1277430.2478 | 2734094.7454 | 1277431.6623 | 2734098.1759 | 1277431.8849 | 2734103.1477 | 1277430.1184 | 2734139.0697 | 1277413.7888
62 | 2734083.4404 | 1277427.29 | 2734079.5422 | 1277419.2045 | 2734073.9922 | 1277408.3788 | 2734071.2246 | 1277399.1735 | 2734071.2041 | 1277395.627
63 | 2734091.1434 | 1277443.2697 | 2734099.2239 | 1277439.1637
64 | 2734091.1434 | 1277443.2697 | 2734083.4404 | 1277427.29
65 | 2733930.6315 | 1277368.8303 | 2733930.9765 | 1277368.3563
66 | 2733930.9765 | 1277368.3563 | 2733942.195 | 1277352.9417 | 2733942.195 | 1277352.9417
67 | 2733930.1886 | 1277342.7035 | 2733930.1886 | 1277342.7035 | 2733942.195 | 1277352.9417
68 | 2733878.2248 | 1277491.4079 | 2733876.5413 | 1277499.9623
69 | 2733879.0294 | 1277487.3198 | 2733878.2248 | 1277491.4079
70 | 2733879.4154 | 1277485.3583 | 2733879.0294 | 1277487.3198
71 | 2733879.4154 | 1277485.3583 | 2733879.9907 | 1277482.4355 | 2733882.4673 | 1277476.3399
72 | 2733882.4673 | 1277476.3399 | 2733883.351 | 1277474.1649
73 | 2733878.4301 | 1277445.0659 | 2733878.333 | 1277444.9767
74 | 2733813.3459 | 1277385.439 | 2733850.5335 | 1277343.8527 | 2733853.3569 | 1277340.3577 | 2733869.0922 | 1277322.6282
75 | 2733905.5202 | 1277281.5833 | 2733869.0922 | 1277322.6282
76 | 2733813.3459 | 1277385.439 | 2733842.7961 | 1277412.1223 | 2733845.3226 | 1277414.4152 | 2733846.6581 | 1277415.858 | 2733863.8151 | 1277431.6304
77 | 2733905.5202 | 1277281.5833 | 2733918.7769 | 1277266.6491
78 | 2733905.5202 | 1277281.5833 | 2733926.332 | 1277300.8192
79 | 2733863.8151 | 1277431.6304 | 2733878.2356 | 1277444.8871
80 | 2733926.332 | 1277300.8192 | 2733935.898 | 1277309.6607
81 | 2733878.333 | 1277444.9767 | 2733878.2356 | 1277444.8871
82 | 2733947.1755 | 1277407.3095 | 2733932.0729 | 1277395.2826
83 | 2733931.95 | 1277395.1847 | 2733932.0729 | 1277395.2826
84 | 2733914.0218 | 1277380.9076 | 2733931.95 | 1277395.1847

## bus_geodata
| x | y | coords
0 | 2734037.9364 | 1277326.8992
1 | 2734049.33 | 1277314.0085
2 | 2734035.5384 | 1277329.6124
3 | 2734017.4705 | 1277350.0544
4 | 2733985.2525 | 1277386.506
5 | 2734151.2139 | 1277317.9114
6 | 2734112.9718 | 1277343.623
7 | 2734143.3226 | 1277359.7007
8 | 2733964.551 | 1277409.9278
9 | 2734039.8314 | 1277364.4148
10 | 2734049.5914 | 1277379.5003
11 | 2733989.7669 | 1277400.5985
12 | 2734043.731 | 1277421.4379
13 | 2733972.7939 | 1277417.7115
14 | 2733958.7329 | 1277416.5133
15 | 2733847.6276 | 1277539.0238
16 | 2733851.8926 | 1277536.2958
17 | 2733851.0508 | 1277543.5392
18 | 2733856.7571 | 1277533.1844
19 | 2733836.216 | 1277552.9652
20 | 2733865.9333 | 1277526.3649
21 | 2733810.0428 | 1277571.6701
22 | 2733904.4901 | 1277469.8902
23 | 2733919.5888 | 1277460.8128
24 | 2733894.3279 | 1277460.0114
25 | 2733873.5404 | 1277515.2104
26 | 2733875.3184 | 1277506.1758
27 | 2733802.172 | 1277562.3936
28 | 2733852.6383 | 1277576.5856
29 | 2733911.6394 | 1277532.759
30 | 2733966.2912 | 1277514.8422
31 | 2733918.4562 | 1277547.0612
32 | 2733853.9818 | 1277579.3299
33 | 2733845.817 | 1277583.0039
34 | 2733934.7552 | 1277443.8703
35 | 2733918.1617 | 1277511.3859
36 | 2733859.3838 | 1277572.8461
37 | 2734019.808 | 1277480.6191
38 | 2733984.8051 | 1277505.4486
39 | 2734042.4502 | 1277468.7642
40 | 2733888.0658 | 1277453.9239
41 | 2733875.4139 | 1277505.6907
42 | 2733984.0612 | 1277280.1311
43 | 2733969.3242 | 1277296.2172
44 | 2733965.4902 | 1277300.4021
45 | 2733947.3289 | 1277320.226
46 | 2733931.9502 | 1277340.3935
47 | 2733936.2801 | 1277310.0139
48 | 2733941.9752 | 1277240.5152
49 | 2733924.6546 | 1277260.0276
50 | 2734161.6276 | 1277404.1777
51 | 2734139.0697 | 1277413.7888
52 | 2734102.1519 | 1277329.7221
53 | 2734071.2041 | 1277395.627
54 | 2734125.9889 | 1277367.9095
55 | 2734099.2239 | 1277439.1637
56 | 2734091.1434 | 1277443.2697
57 | 2733930.6315 | 1277368.8303
58 | 2733930.9765 | 1277368.3563
59 | 2733942.195 | 1277352.9417
60 | 2733930.1886 | 1277342.7035
61 | 2734083.4404 | 1277427.29
62 | 2733998.6408 | 1277482.0906
63 | 2733876.5413 | 1277499.9623
64 | 2733878.2248 | 1277491.4079
65 | 2733879.0294 | 1277487.3198
66 | 2733879.4154 | 1277485.3583
67 | 2733882.4673 | 1277476.3399
68 | 2733925.8204 | 1277543.2245
69 | 2733911.3352 | 1277550.781
70 | 2734003.4457 | 1277495.9939
71 | 2733883.351 | 1277474.1649
72 | 2733878.4301 | 1277445.0659
73 | 2733869.0922 | 1277322.6282
74 | 2733813.3459 | 1277385.4391
75 | 2733905.5202 | 1277281.5833
76 | 2733863.8151 | 1277431.6304
77 | 2733918.7769 | 1277266.6491
78 | 2733926.332 | 1277300.8192
79 | 2733878.2356 | 1277444.8871
80 | 2733935.898 | 1277309.6607
81 | 2733878.333 | 1277444.9767
82 | 2733947.1755 | 1277407.3095
83 | 2733932.0729 | 1277395.2826
84 | 2733931.95 | 1277395.1847
85 | 2733914.0218 | 1277380.9076
86 | 2733958.7329 | 1277416.5133

## line_std_types
| c_nf_per_km | r_ohm_per_km | x_ohm_per_km | max_i_ka | type | q_mm2 | alpha | voltage_rating
NAYY 4x50 SE | 210 | 0.642 | 0.083 | 0.142 | cs | 50 | 0.00403 | LV
NAYY 4x120 SE | 264 | 0.225 | 0.08 | 0.242 | cs | 120 | 0.00403 | LV
NAYY 4x150 SE | 261 | 0.208 | 0.08 | 0.27 | cs | 150 | 0.00403 | LV
NA2XS2Y 1x95 RM/25 12/20 kV | 216 | 0.313 | 0.132 | 0.252 | cs | 95 | 0.00403 | MV
NA2XS2Y 1x185 RM/25 12/20 kV | 273 | 0.161 | 0.117 | 0.362 | cs | 185 | 0.00403 | MV
NA2XS2Y 1x240 RM/25 12/20 kV | 304 | 0.122 | 0.112 | 0.421 | cs | 240 | 0.00403 | MV
NA2XS2Y 1x95 RM/25 6/10 kV | 315 | 0.313 | 0.123 | 0.249 | cs | 95 | 0.00403 | MV
NA2XS2Y 1x185 RM/25 6/10 kV | 406 | 0.161 | 0.11 | 0.358 | cs | 185 | 0.00403 | MV
NA2XS2Y 1x240 RM/25 6/10 kV | 456 | 0.122 | 0.105 | 0.416 | cs | 240 | 0.00403 | MV
NA2XS2Y 1x150 RM/25 12/20 kV | 250 | 0.206 | 0.116 | 0.319 | cs | 150 | 0.00403 | MV
NA2XS2Y 1x120 RM/25 12/20 kV | 230 | 0.253 | 0.119 | 0.283 | cs | 120 | 0.00403 | MV
NA2XS2Y 1x70 RM/25 12/20 kV | 190 | 0.443 | 0.132 | 0.22 | cs | 70 | 0.00403 | MV
NA2XS2Y 1x150 RM/25 6/10 kV | 360 | 0.206 | 0.11 | 0.315 | cs | 150 | 0.00403 | MV
NA2XS2Y 1x120 RM/25 6/10 kV | 340 | 0.253 | 0.113 | 0.28 | cs | 120 | 0.00403 | MV
NA2XS2Y 1x70 RM/25 6/10 kV | 280 | 0.443 | 0.123 | 0.217 | cs | 70 | 0.00403 | MV
N2XS(FL)2Y 1x120 RM/35 64/110 kV | 112 | 0.153 | 0.166 | 0.366 | cs | 120 | 0.00393 | HV
N2XS(FL)2Y 1x185 RM/35 64/110 kV | 125 | 0.099 | 0.156 | 0.457 | cs | 185 | 0.00393 | HV
N2XS(FL)2Y 1x240 RM/35 64/110 kV | 135 | 0.075 | 0.149 | 0.526 | cs | 240 | 0.00393 | HV
N2XS(FL)2Y 1x300 RM/35 64/110 kV | 144 | 0.06 | 0.144 | 0.588 | cs | 300 | 0.00393 | HV
15-AL1/3-ST1A 0.4 | 11 | 1.8769 | 0.35 | 0.105 | ol | 16 | 0.00403 | LV
24-AL1/4-ST1A 0.4 | 11.25 | 1.2012 | 0.335 | 0.14 | ol | 24 | 0.00403 | LV
48-AL1/8-ST1A 0.4 | 12.2 | 0.5939 | 0.3 | 0.21 | ol | 48 | 0.00403 | LV
94-AL1/15-ST1A 0.4 | 13.2 | 0.306 | 0.29 | 0.35 | ol | 94 | 0.00403 | LV
34-AL1/6-ST1A 10.0 | 9.7 | 0.8342 | 0.36 | 0.17 | ol | 34 | 0.00403 | MV
48-AL1/8-ST1A 10.0 | 10.1 | 0.5939 | 0.35 | 0.21 | ol | 48 | 0.00403 | MV
70-AL1/11-ST1A 10.0 | 10.4 | 0.4132 | 0.339 | 0.29 | ol | 70 | 0.00403 | MV
94-AL1/15-ST1A 10.0 | 10.75 | 0.306 | 0.33 | 0.35 | ol | 94 | 0.00403 | MV
122-AL1/20-ST1A 10.0 | 11.1 | 0.2376 | 0.323 | 0.41 | ol | 122 | 0.00403 | MV
149-AL1/24-ST1A 10.0 | 11.25 | 0.194 | 0.315 | 0.47 | ol | 149 | 0.00403 | MV
34-AL1/6-ST1A 20.0 | 9.15 | 0.8342 | 0.382 | 0.17 | ol | 34 | 0.00403 | MV
48-AL1/8-ST1A 20.0 | 9.5 | 0.5939 | 0.372 | 0.21 | ol | 48 | 0.00403 | MV
70-AL1/11-ST1A 20.0 | 9.7 | 0.4132 | 0.36 | 0.29 | ol | 70 | 0.00403 | MV
94-AL1/15-ST1A 20.0 | 10 | 0.306 | 0.35 | 0.35 | ol | 94 | 0.00403 | MV
122-AL1/20-ST1A 20.0 | 10.3 | 0.2376 | 0.344 | 0.41 | ol | 122 | 0.00403 | MV
149-AL1/24-ST1A 20.0 | 10.5 | 0.194 | 0.337 | 0.47 | ol | 149 | 0.00403 | MV
184-AL1/30-ST1A 20.0 | 10.75 | 0.1571 | 0.33 | 0.535 | ol | 184 | 0.00403 | MV
243-AL1/39-ST1A 20.0 | 11 | 0.1188 | 0.32 | 0.645 | ol | 243 | 0.00403 | MV
48-AL1/8-ST1A 110.0 | 8 | 0.5939 | 0.46 | 0.21 | ol | 48 | 0.00403 | HV
70-AL1/11-ST1A 110.0 | 8.4 | 0.4132 | 0.45 | 0.29 | ol | 70 | 0.00403 | HV
94-AL1/15-ST1A 110.0 | 8.65 | 0.306 | 0.44 | 0.35 | ol | 94 | 0.00403 | HV
122-AL1/20-ST1A 110.0 | 8.5 | 0.2376 | 0.43 | 0.41 | ol | 122 | 0.00403 | HV
149-AL1/24-ST1A 110.0 | 8.75 | 0.194 | 0.41 | 0.47 | ol | 149 | 0.00403 | HV
184-AL1/30-ST1A 110.0 | 8.8 | 0.1571 | 0.4 | 0.535 | ol | 184 | 0.00403 | HV
243-AL1/39-ST1A 110.0 | 9 | 0.1188 | 0.39 | 0.645 | ol | 243 | 0.00403 | HV
305-AL1/39-ST1A 110.0 | 9.2 | 0.0949 | 0.38 | 0.74 | ol | 305 | 0.00403 | HV
490-AL1/64-ST1A 110.0 | 9.75 | 0.059 | 0.37 | 0.96 | ol | 490 | 0.00403 | HV
679-AL1/86-ST1A 110.0 | 9.95 | 0.042 | 0.36 | 1.15 | ol | 679 | 0.00403 | HV
490-AL1/64-ST1A 220.0 | 10 | 0.059 | 0.285 | 0.96 | ol | 490 | 0.00403 | HV
679-AL1/86-ST1A 220.0 | 11.7 | 0.042 | 0.275 | 1.15 | ol | 679 | 0.00403 | HV
490-AL1/64-ST1A 380.0 | 11 | 0.059 | 0.253 | 0.96 | ol | 490 | 0.00403 | HV
679-AL1/86-ST1A 380.0 | 14.6 | 0.042 | 0.25 | 1.15 | ol | 679 | 0.00403 | HV

## trafo_std_types
| i0_percent | pfe_kw | vkr_percent | sn_mva | vn_lv_kv | vn_hv_kv | vk_percent | shift_degree | vector_group | tap_side | tap_neutral | tap_min | tap_max | tap_step_degree | tap_step_percent | tap_phase_shifter
160 MVA 380/110 kV | 0.06 | 60 | 0.25 | 160 | 110 | 380 | 12.2 | 0 | Yy0 | hv | 0 | -9 | 9 | 0 | 1.5 | FALSE
100 MVA 220/110 kV | 0.06 | 55 | 0.26 | 100 | 110 | 220 | 12 | 0 | Yy0 | hv | 0 | -9 | 9 | 0 | 1.5 | FALSE
63 MVA 110/20 kV | 0.04 | 22 | 0.32 | 63 | 20 | 110 | 18 | 150 | YNd5 | hv | 0 | -9 | 9 | 0 | 1.5 | FALSE
40 MVA 110/20 kV | 0.05 | 18 | 0.34 | 40 | 20 | 110 | 16.2 | 150 | YNd5 | hv | 0 | -9 | 9 | 0 | 1.5 | FALSE
25 MVA 110/20 kV | 0.07 | 14 | 0.41 | 25 | 20 | 110 | 12 | 150 | YNd5 | hv | 0 | -9 | 9 | 0 | 1.5 | FALSE
63 MVA 110/10 kV | 0.04 | 22 | 0.32 | 63 | 10 | 110 | 18 | 150 | YNd5 | hv | 0 | -9 | 9 | 0 | 1.5 | FALSE
40 MVA 110/10 kV | 0.05 | 18 | 0.34 | 40 | 10 | 110 | 16.2 | 150 | YNd5 | hv | 0 | -9 | 9 | 0 | 1.5 | FALSE
25 MVA 110/10 kV | 0.07 | 14 | 0.41 | 25 | 10 | 110 | 12 | 150 | YNd5 | hv | 0 | -9 | 9 | 0 | 1.5 | FALSE
0.25 MVA 20/0.4 kV | 0.32 | 0.8 | 1.44 | 0.25 | 0.4 | 20 | 6 | 150 | Yzn5 | hv | 0 | -2 | 2 | 0 | 2.5 | FALSE
0.4 MVA 20/0.4 kV | 0.3375 | 1.35 | 1.425 | 0.4 | 0.4 | 20 | 6 | 150 | Dyn5 | hv | 0 | -2 | 2 | 0 | 2.5 | FALSE
0.63 MVA 20/0.4 kV | 0.2619 | 1.65 | 1.206 | 0.63 | 0.4 | 20 | 6 | 150 | Dyn5 | hv | 0 | -2 | 2 | 0 | 2.5 | FALSE
0.25 MVA 10/0.4 kV | 0.24 | 0.6 | 1.2 | 0.25 | 0.4 | 10 | 4 | 150 | Dyn5 | hv | 0 | -2 | 2 | 0 | 2.5 | FALSE
0.4 MVA 10/0.4 kV | 0.2375 | 0.95 | 1.325 | 0.4 | 0.4 | 10 | 4 | 150 | Dyn5 | hv | 0 | -2 | 2 | 0 | 2.5 | FALSE
0.63 MVA 10/0.4 kV | 0.1873 | 1.18 | 1.0794 | 0.63 | 0.4 | 10 | 4 | 150 | Dyn5 | hv | 0 | -2 | 2 | 0 | 2.5 | FALSE

## trafo3w_std_types
| sn_hv_mva | sn_mv_mva | sn_lv_mva | vn_hv_kv | vn_mv_kv | vn_lv_kv | vk_hv_percent | vk_mv_percent | vk_lv_percent | vkr_hv_percent | vkr_mv_percent | vkr_lv_percent | pfe_kw | i0_percent | shift_mv_degree | shift_lv_degree | vector_group | tap_side | tap_neutral | tap_min | tap_max | tap_step_percent
63/25/38 MVA 110/20/10 kV | 63 | 25 | 38 | 110 | 20 | 10 | 10.4 | 10.4 | 10.4 | 0.28 | 0.32 | 0.35 | 35 | 0.89 | 0 | 0 | YN0yn0yn0 | hv | 0 | -10 | 10 | 1.2
63/25/38 MVA 110/10/10 kV | 63 | 25 | 38 | 110 | 10 | 10 | 10.4 | 10.4 | 10.4 | 0.28 | 0.32 | 0.35 | 35 | 0.89 | 0 | 0 | YN0yn0yn0 | hv | 0 | -10 | 10 | 1.2

## fuse_std_types
| fuse_type | i_rated_a | t_avg | t_min | t_total | x_avg | x_min | x_total
HV 100A | HV 100A | 100 | 0 | [10.0, 3.64, 0.854, 0.281, 0.1, 0.0531, 0.022, 0.01] | [10.0, 4.267, 1.21, 0.403, 0.1, 0.058, 0.022, 0.01] | 0 | [300.0, 350.0, 450.0, 550.0, 700.0, 850.0, 1200.0, 1752.0] | [600.0, 700.0, 900.0, 1150.0, 1665.0, 2000.0, 3000.0, 4313.0]
HV 10A | HV 10A | 10 | 0 | [10.0, 1675.0, 0.344, 0.156, 0.1, 0.0417, 0.0171, 0.01] | [10.0, 1.3, 0.3, 0.155, 0.1, 0.0555, 0.023, 0.01] | 0 | [30.0, 32.0, 35.0, 37.0, 39.0, 50.0, 70.0, 88.0] | [60.0, 70.0, 80.0, 87.0, 94.0, 110.0, 150.0, 216.0]
HV 125A | HV 125A | 125 | 0 | [10.0, 1.82, 0.344, 0.1, 0.0467, 0.0269, 0.01] | [10.0, 2.478, 0.426, 0.1, 0.0427, 0.0211, 0.01] | 0 | [375.0, 500.0, 700.0, 925.0, 1200.0, 1500.0, 2341.0] | [750.0, 1000.0, 1500.0, 2200.0, 3000.0, 4000.0, 5765.0]
HV 160A | HV 160A | 160 | 0 | [10.0, 4.15, 1.03, 0.198, 0.1, 0.051, 0.0172, 0.01] | [10.0, 2.3, 0.734, 0.274, 0.1, 0.046, 0.0177, 0.01] | 0 | [480.0, 550.0, 700.0, 1000.0, 1260.0, 1600.0, 2500.0, 3227.0] | [960.0, 1300.0, 1700.0, 2200.0, 2996.0, 4000.0, 6000.0, 7946.0]
HV 16A | HV 16A | 16 | 0 | [10.0, 0.352, 0.164, 0.1, 0.0649, 0.0342, 0.01] | [10.0, 2.34, 0.722, 0.181, 0.1, 0.055, 0.0296, 0.01] | 0 | [48.0, 60.0, 65.0, 71.0, 80.0, 100.0, 162.0] | [96.0, 110.0, 125.0, 150.0, 168.0, 200.0, 250.0, 398.0]
HV 200A | HV 200A | 200 | 0 | [10.0, 4.267, 1.21, 0.403, 0.1, 0.058, 0.022, 0.01] | [10.0, 3.73, 1.654, 0.328, 0.1, 0.0531, 0.019, 0.01] | 0 | [600.0, 700.0, 900.0, 1150.0, 1665.0, 2000.0, 3000.0, 4313.0] | [1200.0, 1500.0, 1800.0, 2700.0, 3960.0, 5000.0, 7500.0, 10620.0]
HV 20A | HV 20A | 20 | 0 | [10.0, 1.3, 0.3, 0.155, 0.1, 0.0555, 0.023, 0.01] | [10.0, 1.3, 0.161, 0.1, 0.0611, 0.0399, 0.0141, 0.01] | 0 | [60.0, 70.0, 80.0, 87.0, 94.0, 110.0, 150.0, 216.0] | [120.0, 150.0, 200.0, 223.0, 260.0, 300.0, 450.0, 532.0]
HV 25A | HV 25A | 25 | 0 | [10.0, 2.512, 0.833, 0.299, 0.1, 0.0372, 0.0223, 0.01] | [10.0, 3.125, 0.597, 0.198, 0.1, 0.0378, 0.022, 0.01] | 0 | [75.0, 82.0, 90.0, 100.0, 124.0, 170.0, 200.0, 289.0] | [150.0, 170.0, 210.0, 250.0, 294.0, 400.0, 500.0, 711.0]
HV 31.5A | HV 31.5A | 31.5 | 0 | [10.0, 2.34, 0.722, 0.181, 0.1, 0.055, 0.0296, 0.01] | [10.0, 2.84, 0.368, 0.164, 0.1, 0.0621, 0.0378, 0.0195, 0.01] | 0 | [95.0, 110.0, 125.0, 150.0, 165.0, 200.0, 250.0, 390.0] | [189.0, 220.0, 300.0, 350.0, 393.0, 450.0, 530.0, 700.0, 960.0]
HV 40A | HV 40A | 40 | 0 | [10.0, 1.3, 0.161, 0.1, 0.0611, 0.0399, 0.0141, 0.01] | [10.0, 2.05, 0.369, 0.198, 0.1, 0.051, 0.0298, 0.01] | 0 | [120.0, 150.0, 200.0, 223.0, 260.0, 300.0, 450.0, 532.0] | [240.0, 300.0, 400.0, 450.0, 530.0, 650.0, 800.0, 1311.0]
HV 50A | HV 50A | 50 | 0 | [10.0, 3.215, 0.597, 0.198, 0.1, 0.0378, 0.022, 0.01] | [10.0, 3.64, 0.854, 0.281, 0.1, 0.0531, 0.022, 0.01] | 0 | [150.0, 170.0, 210.0, 250.0, 294.0, 400.0, 500.0, 711.0] | [300.0, 350.0, 450.0, 550.0, 700.0, 850.0, 1200.0, 1752.0]
HV 6.3A | HV 6.3A | 6.3 | 0 | [10.0, 1.39, 0.344, 0.168, 0.1, 0.056, 0.0263, 0.01] | [10.0, 1.711, 0.516, 0.198, 0.1, 0.0634, 0.0303, 0.01] | 0 | [19.0, 19.5, 20.4, 20.8, 22.0, 25.0, 32.0, 48.0] | [38.0, 40.0, 43.0, 48.0, 53.0, 60.0, 75.0, 118.0]
HV 63A | HV 63A | 63 | 0 | [10.0, 2.84, 0.368, 0.164, 0.1, 0.0621, 0.0378, 0.0195, 0.01] | [10.0, 1.82, 0.344, 0.1, 0.0467, 0.0269, 0.01] | 0 | [189.0, 220.0, 300.0, 350.0, 393.0, 450.0, 530.0, 700.0, 961.0] | [378.0, 500.0, 700.0, 934.0, 1200.0, 1500.0, 2366.0]
HV 80A | HV 80A | 80 | 0 | [10.0, 2.05, 0.369, 0.198, 0.1, 0.051, 0.0298, 0.01] | [10.0, 4.15, 1.03, 0.198, 0.1, 0.051, 0.0172, 0.01] | 0 | [240.0, 300.0, 400.0, 450.0, 530.0, 650.0, 800.0, 1311.0] | [480.0, 550.0, 700.0, 1000.0, 1260.0, 1600.0, 2500.0, 3227.0]
Siemens NH-1-100 | Siemens NH-1-100 | 100 | [5400.0, 2000.0, 400.0, 20.0, 1.0, 0.2, 0.012, 0.004] | 0 | 0 | [150.0, 190.0, 250.0, 430.0, 900.0, 1250.0, 2700.0, 3600.0] | 0 | 0
Siemens NH-1-125 | Siemens NH-1-125 | 125 | [4800.0, 120.0, 7.0, 0.1, 0.004] | 0 | 0 | [180.0, 400.0, 740.0, 2000.0, 4250.0] | 0 | 0
Siemens NH-1-16 | Siemens NH-1-16 | 16 | [4000.0, 400.0, 2.0, 0.1, 0.04, 0.01] | 0 | 0 | [26.0, 35.0, 75.0, 150.0, 200.0, 300.0] | 0 | 0
Siemens NH-1-160 | Siemens NH-1-160 | 160 | [4800.0, 120.0, 7.0, 0.1, 0.004] | 0 | 0 | [210.0, 500.0, 900.0, 2300.0, 5000.0] | 0 | 0
Siemens NH-1-25 | Siemens NH-1-25 | 25 | [4000.0, 1000.0, 10.0, 0.2, 0.02, 0.01] | 0 | 0 | [40.0, 50.0, 100.0, 210.0, 400.0, 500.0] | 0 | 0
Siemens NH-1-50 | Siemens NH-1-50 | 50 | [4000.0, 40.0, 4.0, 1.0, 0.02, 0.01] | 0 | 0 | [86.0, 200.0, 300.0, 400.0, 1000.0, 1280.0] | 0 | 0
Siemens NH-1-63 | Siemens NH-1-63 | 63 | [4000.0, 100.0, 10.0, 2.0, 0.04, 0.01] | 0 | 0 | [100.0, 200.0, 300.0, 400.0, 1000.0, 1500.0] | 0 | 0
Siemens NH-1-80 | Siemens NH-1-80 | 80 | [4800.0, 120.0, 7.0, 0.1, 0.01] | 0 | 0 | [150.58, 250.0, 450.0, 1150.0, 2470.0] | 0 | 0
Siemens NH-2-1000 | Siemens NH-2-1000 | 1000 | [4800.0, 120.0, 7.0, 0.1, 0.004] | 0 | 0 | [1900.0, 3500.0, 8400.0, 24000.0, 52000.0] | 0 | 0
Siemens NH-2-200 | Siemens NH-2-200 | 200 | [4800.0, 120.0, 7.0, 0.1, 0.004] | 0 | 0 | [280.0, 650.0, 1200.0, 3000.0, 7000.0] | 0 | 0
Siemens NH-2-224 | Siemens NH-2-224 | 224 | [4800.0, 120.0, 7.0, 0.2, 0.04, 0.004] | 0 | 0 | [400.0, 750.0, 1453.0, 3025.0, 4315.0, 7600.0] | 0 | 0
Siemens NH-2-250 | Siemens NH-2-250 | 250 | [4800.0, 120.0, 7.0, 0.1, 0.004] | 0 | 0 | [450.0, 800.0, 1650.0, 4000.0, 8500.0] | 0 | 0
Siemens NH-2-315 | Siemens NH-2-315 | 315 | [4800.0, 120.0, 7.0, 0.1, 0.004] | 0 | 0 | [550.0, 920.0, 1900.0, 5000.0, 11000.0] | 0 | 0
Siemens NH-2-355 | Siemens NH-2-355 | 355 | [4800.0, 120.0, 6.0, 0.1, 0.004] | 0 | 0 | [650.0, 1116.27, 2350.0, 5840.0, 12790.0] | 0 | 0
Siemens NH-2-400 | Siemens NH-2-400 | 400 | [4800.0, 120.0, 7.0, 0.1, 0.004] | 0 | 0 | [720.0, 1350.0, 2800.0, 6500.0, 15000.0] | 0 | 0
Siemens NH-2-425 | Siemens NH-2-425 | 425 | [4800.0, 120.0, 7.0, 0.1, 0.004] | 0 | 0 | [850.0, 1500.0, 3050.0, 7500.0, 16500.0] | 0 | 0
Siemens NH-2-630 | Siemens NH-2-630 | 630 | [4800.0, 120.0, 7.0, 0.1, 0.004] | 0 | 0 | [1200.0, 2000.0, 4800.0, 12000.0, 26000.0] | 0 | 0

## dtypes
| element | column | dtype
0 | bus | name | object
1 | bus | vn_kv | float64
2 | bus | type | object
3 | bus | zone | object
4 | bus | in_service | bool
5 | load | name | object
6 | load | bus | uint32
7 | load | p_mw | float64
8 | load | q_mvar | float64
9 | load | const_z_percent | float64
10 | load | const_i_percent | float64
11 | load | sn_mva | float64
12 | load | scaling | float64
13 | load | in_service | bool
14 | load | type | object
15 | ext_grid | name | object
16 | ext_grid | bus | uint32
17 | ext_grid | vm_pu | float64
18 | ext_grid | va_degree | float64
19 | ext_grid | slack_weight | float64
20 | ext_grid | in_service | bool
21 | line | name | object
22 | line | std_type | object
23 | line | from_bus | uint32
24 | line | to_bus | uint32
25 | line | length_km | float64
26 | line | r_ohm_per_km | float64
27 | line | x_ohm_per_km | float64
28 | line | c_nf_per_km | float64
29 | line | g_us_per_km | float64
30 | line | max_i_ka | float64
31 | line | df | float64
32 | line | parallel | uint32
33 | line | type | object
34 | line | in_service | bool
35 | trafo | name | object
36 | trafo | std_type | object
37 | trafo | hv_bus | uint32
38 | trafo | lv_bus | uint32
39 | trafo | sn_mva | float64
40 | trafo | vn_hv_kv | float64
41 | trafo | vn_lv_kv | float64
42 | trafo | vk_percent | float64
43 | trafo | vkr_percent | float64
44 | trafo | pfe_kw | float64
45 | trafo | i0_percent | float64
46 | trafo | shift_degree | float64
47 | trafo | tap_side | object
48 | trafo | tap_neutral | int32
49 | trafo | tap_min | int32
50 | trafo | tap_max | int32
51 | trafo | tap_step_percent | float64
52 | trafo | tap_step_degree | float64
53 | trafo | tap_pos | int32
54 | trafo | tap_phase_shifter | bool
55 | trafo | parallel | uint32
56 | trafo | df | float64
57 | trafo | in_service | bool
58 | line_geodata | coords | object
59 | bus_geodata | x | float64
60 | bus_geodata | y | float64
61 | bus_geodata | coords | object

## parameters
| version | format_version | converged | OPF_converged | name | f_hz | sn_mva
0 | 2.14.6 | 2.14.0 | FALSE | FALSE |  | 50 | 1