## bus
| name | vn_kv | type | zone | in_service
0 | bus_LV_4691-18_0_4_node_0 | 0.4 | n |  | TRUE
1 | bus_LV_4691-18_0_4_node_1 | 0.4 | n |  | TRUE
2 | bus_LV_4691-18_0_4_node_2 | 0.4 | n |  | TRUE
3 | bus_LV_4691-18_0_4_node_3 | 0.4 | n |  | TRUE
4 | bus_LV_4691-18_0_4_node_4 | 0.4 | n |  | TRUE
5 | bus_LV_4691-18_0_4_node_61 | 0.4 | n |  | TRUE
6 | bus_LV_4691-18_0_4_node_62 | 0.4 | n |  | TRUE
7 | bus_LV_4691-18_0_4_node_44 | 0.4 | n |  | TRUE
8 | bus_LV_4691-18_0_4_node_5 | 0.4 | n |  | TRUE
9 | bus_LV_4691-18_0_4_node_6 | 0.4 | n |  | TRUE
10 | bus_LV_4691-18_0_4_node_7 | 0.4 | n |  | TRUE
11 | bus_LV_4691-18_0_4_node_8 | 0.4 | n |  | TRUE
12 | bus_LV_4691-18_0_4_node_33 | 0.4 | n |  | TRUE
13 | bus_LV_4691-18_0_4_node_66 | 0.4 | n |  | TRUE
14 | bus_LV_4691-18_0_4_node_67 | 0.4 | n |  | TRUE
15 | bus_LV_4691-18_0_4_node_32 | 0.4 | n |  | TRUE
16 | bus_LV_4691-18_0_4_node_54 | 0.4 | n |  | TRUE
17 | bus_LV_4691-18_0_4_node_9 | 0.4 | n |  | TRUE
18 | bus_LV_4691-18_0_4_node_10 | 0.4 | n |  | TRUE
19 | bus_LV_4691-18_0_4_node_11 | 0.4 | n |  | TRUE
20 | bus_LV_4691-18_0_4_node_12 | 0.4 | n |  | TRUE
21 | bus_LV_4691-18_0_4_node_13 | 0.4 | n |  | TRUE
22 | bus_LV_4691-18_0_4_node_14 | 0.4 | n |  | TRUE
23 | bus_LV_4691-18_0_4_node_63 | 0.4 | n |  | TRUE
24 | bus_LV_4691-18_0_4_node_28 | 0.4 | n |  | TRUE
25 | bus_LV_4691-18_0_4_node_42 | 0.4 | n |  | TRUE
26 | bus_LV_4691-18_0_4_node_52 | 0.4 | n |  | TRUE
27 | bus_LV_4691-18_0_4_node_29 | 0.4 | n |  | TRUE
28 | bus_LV_4691-18_0_4_node_30 | 0.4 | n |  | TRUE
29 | bus_LV_4691-18_0_4_node_40 | 0.4 | n |  | TRUE
30 | bus_LV_4691-18_0_4_node_15 | 0.4 | n |  | TRUE
31 | bus_LV_4691-18_0_4_node_16 | 0.4 | n |  | TRUE
32 | bus_LV_4691-18_0_4_node_17 | 0.4 | n |  | TRUE
33 | bus_LV_4691-18_0_4_node_18 | 0.4 | n |  | TRUE
34 | bus_LV_4691-18_0_4_node_19 | 0.4 | n |  | TRUE
35 | bus_LV_4691-18_0_4_node_20 | 0.4 | n |  | TRUE
36 | bus_LV_4691-18_0_4_node_81 | 0.4 | n |  | TRUE
37 | bus_LV_4691-18_0_4_node_37 | 0.4 | n |  | TRUE
38 | bus_LV_4691-18_0_4_node_35 | 0.4 | n |  | TRUE
39 | bus_LV_4691-18_0_4_node_21 | 0.4 | n |  | TRUE
40 | bus_LV_4691-18_0_4_node_22 | 0.4 | n |  | TRUE
41 | bus_LV_4691-18_0_4_node_23 | 0.4 | n |  | TRUE
42 | bus_LV_4691-18_0_4_node_25 | 0.4 | n |  | TRUE
43 | bus_LV_4691-18_0_4_node_26 | 0.4 | n |  | TRUE
44 | bus_LV_4691-18_0_4_node_27 | 0.4 | n |  | TRUE
45 | bus_LV_4691-18_0_4_node_51 | 0.4 | n |  | TRUE
46 | bus_LV_4691-18_0_4_node_45 | 0.4 | n |  | TRUE
47 | bus_LV_4691-18_0_4_node_59 | 0.4 | n |  | TRUE
48 | bus_LV_4691-18_0_4_node_77 | 0.4 | n |  | TRUE
49 | bus_LV_4691-18_0_4_node_48 | 0.4 | n |  | TRUE
50 | bus_LV_4691-18_0_4_node_46 | 0.4 | n |  | TRUE
51 | bus_LV_4691-18_0_4_node_60 | 0.4 | n |  | TRUE
52 | bus_LV_4691-18_0_4_node_57 | 0.4 | n |  | TRUE
53 | bus_LV_4691-18_0_4_node_71 | 0.4 | n |  | TRUE
54 | bus_LV_4691-18_0_4_node_55 | 0.4 | n |  | TRUE
55 | bus_LV_4691-18_0_4_node_56 | 0.4 | n |  | TRUE
56 | bus_LV_4691-18_0_4_node_31 | 0.4 | n |  | TRUE
57 | bus_LV_4691-18_0_4_node_68 | 0.4 | n |  | TRUE
58 | bus_LV_4691-18_0_4_node_34 | 0.4 | n |  | TRUE
59 | bus_LV_4691-18_0_4_node_36 | 0.4 | n |  | TRUE
60 | bus_LV_4691-18_0_4_node_38 | 0.4 | n |  | TRUE
61 | bus_LV_4691-18_0_4_node_69 | 0.4 | n |  | TRUE
62 | bus_LV_4691-18_0_4_node_53 | 0.4 | n |  | TRUE
63 | bus_LV_4691-18_0_4_node_39 | 0.4 | n |  | TRUE
64 | bus_LV_4691-18_0_4_node_41 | 0.4 | n |  | TRUE
65 | bus_LV_4691-18_0_4_node_43 | 0.4 | n |  | TRUE
66 | bus_LV_4691-18_0_4_node_58 | 0.4 | n |  | TRUE
67 | bus_LV_4691-18_0_4_node_47 | 0.4 | n |  | TRUE
68 | bus_LV_4691-18_0_4_node_73 | 0.4 | n |  | TRUE
69 | bus_LV_4691-18_0_4_node_65 | 0.4 | n |  | TRUE
70 | bus_LV_4691-18_0_4_node_64 | 0.4 | n |  | TRUE
71 | bus_LV_4691-18_0_4_node_49 | 0.4 | n |  | TRUE
72 | bus_LV_4691-18_0_4_node_50 | 0.4 | n |  | TRUE
73 | bus_LV_4691-18_0_4_node_75 | 0.4 | n |  | TRUE
74 | bus_LV_4691-18_0_4_node_72 | 0.4 | n |  | TRUE
75 | bus_LV_4691-18_0_4_node_70 | 0.4 | n |  | TRUE
76 | bus_LV_4691-18_0_4_node_76 | 0.4 | n |  | TRUE
77 | bus_LV_4691-18_0_4_node_74 | 0.4 | n |  | TRUE
78 | bus_LV_4691-18_0_4_node_80 | 0.4 | n |  | TRUE
79 | bus_LV_4691-18_0_4_node_79 | 0.4 | n |  | TRUE
80 | bus_LV_4691-18_0_4_node_78 | 0.4 | n |  | TRUE
81 | bus_MV_442_0_node_217 | 20 | n |  | TRUE

## load
| name | bus | p_mw | q_mvar | const_z_percent | const_i_percent | sn_mva | scaling | in_service | type
0 | LV_4691-18_0_4_load_0 | 0 | 0.0030487 | 0.00076407 | 0 | 0 |  | 1 | TRUE | wye
1 | LV_4691-18_0_4_load_1 | 1 | 0.0027304 | 0.0006843 | 0 | 0 |  | 1 | TRUE | wye
2 | LV_4691-18_0_4_load_2 | 2 | 0.0012829 | 0.00032152 | 0 | 0 |  | 1 | TRUE | wye
3 | LV_4691-18_0_4_load_3 | 3 | 0.0019327 | 0.00048437 | 0 | 0 |  | 1 | TRUE | wye
4 | LV_4691-18_0_4_load_61 | 5 | 0.0019298 | 0.00048364 | 0 | 0 |  | 1 | TRUE | wye
5 | LV_4691-18_0_4_load_62 | 6 | 0.0017099 | 0.00042855 | 0 | 0 |  | 1 | TRUE | wye
6 | LV_4691-18_0_4_load_44 | 7 | 0.0017085 | 0.0004282 | 0 | 0 |  | 1 | TRUE | wye
7 | LV_4691-18_0_4_load_5 | 8 | 0.0018303 | 0.00045872 | 0 | 0 |  | 1 | TRUE | wye
8 | LV_4691-18_0_4_load_7 | 10 | 0.0014933 | 0.00037424 | 0 | 0 |  | 1 | TRUE | wye
9 | LV_4691-18_0_4_load_66 | 13 | 0.01378 | 0.0034537 | 0 | 0 |  | 1 | TRUE | wye
10 | LV_4691-18_0_4_load_67 | 14 | 0.002504 | 0.00062756 | 0 | 0 |  | 1 | TRUE | wye
11 | LV_4691-18_0_4_load_9 | 17 | 0.0034589 | 0.00086687 | 0 | 0 |  | 1 | TRUE | wye
12 | LV_4691-18_0_4_load_10 | 18 | 0.0019378 | 0.00048567 | 0 | 0 |  | 1 | TRUE | wye
13 | LV_4691-18_0_4_load_12 | 20 | 0.0016173 | 0.00040532 | 0 | 0 |  | 1 | TRUE | wye
14 | LV_4691-18_0_4_load_13 | 21 | 0.0023832 | 0.00059729 | 0 | 0 |  | 1 | TRUE | wye
15 | LV_4691-18_0_4_load_14 | 22 | 0.0016165 | 0.00040513 | 0 | 0 |  | 1 | TRUE | wye
16 | LV_4691-18_0_4_load_63 | 23 | 0.0020445 | 0.00051241 | 0 | 0 |  | 1 | TRUE | wye
17 | LV_4691-18_0_4_load_42 | 25 | 0.0067573 | 0.0016935 | 0 | 0 |  | 1 | TRUE | wye
18 | LV_4691-18_0_4_load_52 | 26 | 0.0028398 | 0.00071171 | 0 | 0 |  | 1 | TRUE | wye
19 | LV_4691-18_0_4_load_30 | 28 | 0.0070537 | 0.0017678 | 0 | 0 |  | 1 | TRUE | wye
20 | LV_4691-18_0_4_load_40 | 29 | 0.0016173 | 0.00040533 | 0 | 0 |  | 1 | TRUE | wye
21 | LV_4691-18_0_4_load_15 | 30 | 0.0023351 | 0.00058523 | 0 | 0 |  | 1 | TRUE | wye
22 | LV_4691-18_0_4_load_19 | 34 | 0.0024395 | 0.00061139 | 0 | 0 |  | 1 | TRUE | wye
23 | LV_4691-18_0_4_load_20 | 35 | 0.0011474 | 0.00028757 | 0 | 0 |  | 1 | TRUE | wye
24 | LV_4691-18_0_4_load_81 | 36 | 0.0052559 | 0.0013172 | 0 | 0 |  | 1 | TRUE | wye
25 | LV_4691-18_0_4_load_37 | 37 | 0.0031569 | 0.00079119 | 0 | 0 |  | 1 | TRUE | wye
26 | LV_4691-18_0_4_load_35 | 38 | 0.0015228 | 0.00038166 | 0 | 0 |  | 1 | TRUE | wye
27 | LV_4691-18_0_4_load_21 | 39 | 0.0030067 | 0.00075355 | 0 | 0 |  | 1 | TRUE | wye
28 | LV_4691-18_0_4_load_25 | 42 | 0.0062409 | 0.0015641 | 0 | 0 |  | 1 | TRUE | wye
29 | LV_4691-18_0_4_load_27 | 44 | 0.0029148 | 0.00073052 | 0 | 0 |  | 1 | TRUE | wye
30 | LV_4691-18_0_4_load_45 | 46 | 0.01834 | 0.0045964 | 0 | 0 |  | 1 | TRUE | wye
31 | LV_4691-18_0_4_load_59 | 47 | 0.0031023 | 0.0007775 | 0 | 0 |  | 1 | TRUE | wye
32 | LV_4691-18_0_4_load_77 | 48 | 0.016923 | 0.0042413 | 0 | 0 |  | 1 | TRUE | wye
33 | LV_4691-18_0_4_load_57 | 52 | 0.0029196 | 0.00073173 | 0 | 0 |  | 1 | TRUE | wye
34 | LV_4691-18_0_4_load_55 | 54 | 0.0031494 | 0.00078933 | 0 | 0 |  | 1 | TRUE | wye
35 | LV_4691-18_0_4_load_31 | 56 | 0.0012217 | 0.0003062 | 0 | 0 |  | 1 | TRUE | wye
36 | LV_4691-18_0_4_load_68 | 57 | 0.0083068 | 0.0020819 | 0 | 0 |  | 1 | TRUE | wye
37 | LV_4691-18_0_4_load_34 | 58 | 0.0020811 | 0.00052158 | 0 | 0 |  | 1 | TRUE | wye
38 | LV_4691-18_0_4_load_36 | 59 | 0.0023065 | 0.00057807 | 0 | 0 |  | 1 | TRUE | wye
39 | LV_4691-18_0_4_load_38 | 60 | 0.0016835 | 0.00042192 | 0 | 0 |  | 1 | TRUE | wye
40 | LV_4691-18_0_4_load_69 | 61 | 0.0015674 | 0.00039283 | 0 | 0 |  | 1 | TRUE | wye
41 | LV_4691-18_0_4_load_39 | 63 | 0.0017107 | 0.00042874 | 0 | 0 |  | 1 | TRUE | wye
42 | LV_4691-18_0_4_load_43 | 65 | 0.0078085 | 0.001957 | 0 | 0 |  | 1 | TRUE | wye
43 | LV_4691-18_0_4_load_58 | 66 | 0.002881 | 0.00072206 | 0 | 0 |  | 1 | TRUE | wye
44 | LV_4691-18_0_4_load_73 | 68 | 0.0049406 | 0.0012382 | 0 | 0 |  | 1 | TRUE | wye
45 | LV_4691-18_0_4_load_65 | 69 | 0.0019387 | 0.00048589 | 0 | 0 |  | 1 | TRUE | wye
46 | LV_4691-18_0_4_load_64 | 70 | 0.015981 | 0.0040052 | 0 | 0 |  | 1 | TRUE | wye
47 | LV_4691-18_0_4_load_49 | 71 | 0.0025347 | 0.00063524 | 0 | 0 |  | 1 | TRUE | wye
48 | LV_4691-18_0_4_load_75 | 73 | 0.0031334 | 0.00078531 | 0 | 0 |  | 1 | TRUE | wye
49 | LV_4691-18_0_4_load_72 | 74 | 0.0024713 | 0.00061936 | 0 | 0 |  | 1 | TRUE | wye
50 | LV_4691-18_0_4_load_70 | 75 | 0.0023698 | 0.00059393 | 0 | 0 |  | 1 | TRUE | wye
51 | LV_4691-18_0_4_load_76 | 76 | 0.0023768 | 0.00059567 | 0 | 0 |  | 1 | TRUE | wye
52 | LV_4691-18_0_4_load_80 | 78 | 0.0013264 | 0.00033243 | 0 | 0 |  | 1 | TRUE | wye
53 | LV_4691-18_0_4_load_79 | 79 | 0.0016327 | 0.00040918 | 0 | 0 |  | 1 | TRUE | wye
54 | LV_4691-18_0_4_load_78 | 80 | 0.0062957 | 0.0015779 | 0 | 0 |  | 1 | TRUE | wye

## ext_grid
| name | bus | vm_pu | va_degree | slack_weight | in_service
0 |  | 19 | 1 | 0 | 1 | TRUE

## line
| name | std_type | from_bus | to_bus | length_km | r_ohm_per_km | x_ohm_per_km | c_nf_per_km | g_us_per_km | max_i_ka | df | parallel | type | in_service
0 | LV_4691-18_0_4_line_0 | NAYY 4x150 SE | 0 | 1 | 0.0069584 | 0.208 | 0.08 | 261 | 0 | 0.27 | 1 | 1 | cs | TRUE
1 | LV_4691-18_0_4_line_1 | NAYY 4x150 SE | 0 | 2 | 0.0065158 | 0.208 | 0.08 | 261 | 0 | 0.27 | 1 | 1 | cs | TRUE
2 | LV_4691-18_0_4_line_2 | NAYY 4x150 SE | 1 | 3 | 0.0025988 | 0.208 | 0.08 | 261 | 0 | 0.27 | 1 | 1 | cs | TRUE
3 | LV_4691-18_0_4_line_3 | NAYY 4x150 SE | 2 | 4 | 0.0082861 | 0.208 | 0.08 | 261 | 0 | 0.27 | 1 | 1 | cs | TRUE
4 | LV_4691-18_0_4_line_4 | NAYY 4x150 SE | 4 | 5 | 0.0091264 | 0.208 | 0.08 | 261 | 0 | 0.27 | 1 | 1 | cs | TRUE
5 | LV_4691-18_0_4_line_5 | NAYY 4x150 SE | 4 | 6 | 0.015689 | 0.208 | 0.08 | 261 | 0 | 0.27 | 1 | 1 | cs | TRUE
6 | LV_4691-18_0_4_line_6 | NAYY 4x150 SE | 6 | 7 | 0.0082879 | 0.208 | 0.08 | 261 | 0 | 0.27 | 1 | 1 | cs | TRUE
7 | LV_4691-18_0_4_line_7 | NAYY 4x150 SE | 7 | 64 | 0.002513 | 0.208 | 0.08 | 261 | 0 | 0.27 | 1 | 1 | cs | TRUE
8 | LV_4691-18_0_4_line_8 | NAYY 4x150 SE | 8 | 9 | 0.06034 | 0.208 | 0.08 | 261 | 0 | 0.27 | 1 | 1 | cs | TRUE
9 | LV_4691-18_0_4_line_9 | NAYY 4x150 SE | 9 | 10 | 0.049816 | 0.208 | 0.08 | 261 | 0 | 0.27 | 1 | 1 | cs | TRUE
10 | LV_4691-18_0_4_line_10 | NAYY 4x150 SE | 9 | 11 | 0.0080239 | 0.208 | 0.08 | 261 | 0 | 0.27 | 1 | 1 | cs | TRUE
11 | LV_4691-18_0_4_line_11 | NAYY 4x150 SE | 10 | 12 | 0.051387 | 0.208 | 0.08 | 261 | 0 | 0.27 | 1 | 1 | cs | TRUE
12 | LV_4691-18_0_4_line_12 | NAYY 4x150 SE | 11 | 13 | 0.023206 | 0.208 | 0.08 | 261 | 0 | 0.27 | 1 | 1 | cs | TRUE
13 | LV_4691-18_0_4_line_13 | NAYY 4x150 SE | 12 | 14 | 0.039032 | 0.208 | 0.08 | 261 | 0 | 0.27 | 1 | 1 | cs | TRUE
14 | LV_4691-18_0_4_line_14 | NAYY 4x150 SE | 12 | 15 | 0.033768 | 0.208 | 0.08 | 261 | 0 | 0.27 | 1 | 1 | cs | TRUE
15 | LV_4691-18_0_4_line_15 | NAYY 4x150 SE | 13 | 16 | 0.015265 | 0.208 | 0.08 | 261 | 0 | 0.27 | 1 | 1 | cs | TRUE
16 | LV_4691-18_0_4_line_16 | NAYY 4x150 SE | 14 | 57 | 0.01027 | 0.208 | 0.08 | 261 | 0 | 0.27 | 1 | 1 | cs | TRUE
17 | LV_4691-18_0_4_line_17 | NAYY 4x150 SE | 15 | 56 | 0.01466 | 0.208 | 0.08 | 261 | 0 | 0.27 | 1 | 1 | cs | TRUE
18 | LV_4691-18_0_4_line_18 | NAYY 4x150 SE | 16 | 70 | 0.030289 | 0.208 | 0.08 | 261 | 0 | 0.27 | 1 | 1 | cs | TRUE
19 | LV_4691-18_0_4_line_19 | NAYY 4x150 SE | 16 | 45 | 0.017743 | 0.208 | 0.08 | 261 | 0 | 0.27 | 1 | 1 | cs | TRUE
20 | LV_4691-18_0_4_line_20 | NAYY 4x150 SE | 17 | 18 | 0.0020712 | 0.208 | 0.08 | 261 | 0 | 0.27 | 1 | 1 | cs | TRUE
21 | LV_4691-18_0_4_line_21 | NAYY 4x150 SE | 17 | 19 | 0.012603 | 0.208 | 0.08 | 261 | 0 | 0.27 | 1 | 1 | cs | TRUE
22 | LV_4691-18_0_4_line_22 | NAYY 4x150 SE | 18 | 20 | 0.0012107 | 0.208 | 0.08 | 261 | 0 | 0.27 | 1 | 1 | cs | TRUE
23 | LV_4691-18_0_4_line_23 | NAYY 4x150 SE | 19 | 21 | 0.0073348 | 0.208 | 0.08 | 261 | 0 | 0.27 | 1 | 2 | cs | TRUE
24 | LV_4691-18_0_4_line_24 | NAYY 4x150 SE | 19 | 22 | 0.022997 | 0.208 | 0.08 | 261 | 0 | 0.27 | 1 | 1 | cs | TRUE
25 | LV_4691-18_0_4_line_25 | NAYY 4x150 SE | 20 | 23 | 0.023196 | 0.208 | 0.08 | 261 | 0 | 0.27 | 1 | 1 | cs | TRUE
26 | LV_4691-18_0_4_line_26 | NAYY 4x150 SE | 21 | 24 | 0.016555 | 0.208 | 0.08 | 261 | 0 | 0.27 | 1 | 2 | cs | TRUE
27 | LV_4691-18_0_4_line_27 | NAYY 4x150 SE | 22 | 25 | 0.004655 | 0.208 | 0.08 | 261 | 0 | 0.27 | 1 | 1 | cs | TRUE
28 | LV_4691-18_0_4_line_28 | NAYY 4x150 SE | 23 | 26 | 0.0047867 | 0.208 | 0.08 | 261 | 0 | 0.27 | 1 | 1 | cs | TRUE
29 | LV_4691-18_0_4_line_29 | NAYY 4x150 SE | 24 | 27 | 0.015134 | 0.208 | 0.08 | 261 | 0 | 0.27 | 1 | 2 | cs | TRUE
30 | LV_4691-18_0_4_line_30 | NAYY 4x150 SE | 24 | 28 | 0.025903 | 0.208 | 0.08 | 261 | 0 | 0.27 | 1 | 1 | cs | TRUE
31 | LV_4691-18_0_4_line_31 | NAYY 4x150 SE | 25 | 29 | 0.0034737 | 0.208 | 0.08 | 261 | 0 | 0.27 | 1 | 1 | cs | TRUE
32 | LV_4691-18_0_4_line_32 | NAYY 4x150 SE | 26 | 72 | 0.013878 | 0.208 | 0.08 | 261 | 0 | 0.27 | 1 | 1 | cs | TRUE
33 | LV_4691-18_0_4_line_33 | NAYY 4x150 SE | 27 | 52 | 0.0053837 | 0.208 | 0.08 | 261 | 0 | 0.27 | 1 | 2 | cs | TRUE
34 | LV_4691-18_0_4_line_34 | NAYY 4x150 SE | 29 | 63 | 0.012352 | 0.208 | 0.08 | 261 | 0 | 0.27 | 1 | 1 | cs | TRUE
35 | LV_4691-18_0_4_line_35 | NAYY 4x150 SE | 30 | 31 | 0.024015 | 0.208 | 0.08 | 261 | 0 | 0.27 | 1 | 1 | cs | TRUE
36 | LV_4691-18_0_4_line_36 | NAYY 4x150 SE | 30 | 32 | 0.012016 | 0.208 | 0.08 | 261 | 0 | 0.27 | 1 | 1 | cs | TRUE
37 | LV_4691-18_0_4_line_37 | NAYY 4x150 SE | 31 | 33 | 0.032856 | 0.208 | 0.08 | 261 | 0 | 0.27 | 1 | 1 | cs | TRUE
38 | LV_4691-18_0_4_line_38 | NAYY 4x150 SE | 31 | 34 | 0.029724 | 0.208 | 0.08 | 261 | 0 | 0.27 | 1 | 1 | cs | TRUE
39 | LV_4691-18_0_4_line_39 | NAYY 4x150 SE | 32 | 35 | 0.036298 | 0.208 | 0.08 | 261 | 0 | 0.27 | 1 | 1 | cs | TRUE
40 | LV_4691-18_0_4_line_40 | NAYY 4x150 SE | 33 | 36 | 0.031245 | 0.208 | 0.08 | 261 | 0 | 0.27 | 1 | 1 | cs | TRUE
41 | LV_4691-18_0_4_line_41 | NAYY 4x150 SE | 34 | 37 | 0.0087867 | 0.208 | 0.08 | 261 | 0 | 0.27 | 1 | 1 | cs | TRUE
42 | LV_4691-18_0_4_line_42 | NAYY 4x150 SE | 37 | 38 | 0.02061 | 0.208 | 0.08 | 261 | 0 | 0.27 | 1 | 1 | cs | TRUE
43 | LV_4691-18_0_4_line_43 | NAYY 4x150 SE | 38 | 58 | 0.0087441 | 0.208 | 0.08 | 261 | 0 | 0.27 | 1 | 1 | cs | TRUE
44 | LV_4691-18_0_4_line_44 | NAYY 4x150 SE | 39 | 40 | 0.0041202 | 0.208 | 0.08 | 261 | 0 | 0.27 | 1 | 1 | cs | TRUE
45 | LV_4691-18_0_4_line_45 | NAYY 4x150 SE | 39 | 41 | 0.013641 | 0.208 | 0.08 | 261 | 0 | 0.27 | 1 | 1 | cs | TRUE
46 | LV_4691-18_0_4_line_46 | NAYY 4x150 SE | 40 | 42 | 0.029363 | 0.208 | 0.08 | 261 | 0 | 0.27 | 1 | 1 | cs | TRUE
47 | LV_4691-18_0_4_line_47 | NAYY 4x150 SE | 41 | 43 | 0.011138 | 0.208 | 0.08 | 261 | 0 | 0.27 | 1 | 1 | cs | TRUE
48 | LV_4691-18_0_4_line_48 | NAYY 4x150 SE | 41 | 44 | 0.0064551 | 0.208 | 0.08 | 261 | 0 | 0.27 | 1 | 1 | cs | TRUE
49 | LV_4691-18_0_4_line_49 | NAYY 4x150 SE | 42 | 45 | 0.034283 | 0.208 | 0.08 | 261 | 0 | 0.27 | 1 | 1 | cs | TRUE
50 | LV_4691-18_0_4_line_50 | NAYY 4x150 SE | 43 | 46 | 0.016715 | 0.208 | 0.08 | 261 | 0 | 0.27 | 1 | 1 | cs | TRUE
51 | LV_4691-18_0_4_line_51 | NAYY 4x150 SE | 44 | 47 | 0.021983 | 0.208 | 0.08 | 261 | 0 | 0.27 | 1 | 1 | cs | TRUE
52 | LV_4691-18_0_4_line_52 | NAYY 4x150 SE | 46 | 50 | 0.040584 | 0.208 | 0.08 | 261 | 0 | 0.27 | 1 | 1 | cs | TRUE
53 | LV_4691-18_0_4_line_53 | NAYY 4x150 SE | 47 | 51 | 0.0093203 | 0.208 | 0.08 | 261 | 0 | 0.27 | 1 | 1 | cs | TRUE
54 | LV_4691-18_0_4_line_54 | NAYY 4x150 SE | 48 | 49 | 0.0096243 | 0.208 | 0.08 | 261 | 0 | 0.27 | 1 | 1 | cs | TRUE
55 | LV_4691-18_0_4_line_55 | NAYY 4x150 SE | 49 | 69 | 0.014653 | 0.208 | 0.08 | 261 | 0 | 0.27 | 1 | 1 | cs | TRUE
56 | LV_4691-18_0_4_line_56 | NAYY 4x150 SE | 50 | 67 | 0.032613 | 0.208 | 0.08 | 261 | 0 | 0.27 | 1 | 1 | cs | TRUE
57 | LV_4691-18_0_4_line_57 | NAYY 4x150 SE | 51 | 77 | 0.003213 | 0.208 | 0.08 | 261 | 0 | 0.27 | 1 | 2 | cs | TRUE
58 | LV_4691-18_0_4_line_58 | NAYY 4x150 SE | 52 | 53 | 0.010473 | 0.208 | 0.08 | 261 | 0 | 0.27 | 1 | 2 | cs | TRUE
59 | LV_4691-18_0_4_line_59 | NAYY 4x150 SE | 53 | 74 | 0.022001 | 0.208 | 0.08 | 261 | 0 | 0.27 | 1 | 2 | cs | TRUE
60 | LV_4691-18_0_4_line_60 | NAYY 4x150 SE | 53 | 75 | 0.0033567 | 0.208 | 0.08 | 261 | 0 | 0.27 | 1 | 1 | cs | TRUE
61 | LV_4691-18_0_4_line_61 | NAYY 4x150 SE | 54 | 55 | 0.018167 | 0.208 | 0.08 | 261 | 0 | 0.27 | 1 | 1 | cs | TRUE
62 | LV_4691-18_0_4_line_62 | NAYY 4x150 SE | 55 | 66 | 0.00076301 | 0.208 | 0.08 | 261 | 0 | 0.27 | 1 | 1 | cs | TRUE
63 | LV_4691-18_0_4_line_63 | NAYY 4x150 SE | 55 | 65 | 0.020741 | 0.208 | 0.08 | 261 | 0 | 0.27 | 1 | 1 | cs | TRUE
64 | LV_4691-18_0_4_line_64 | NAYY 4x150 SE | 58 | 59 | 0.019177 | 0.208 | 0.08 | 261 | 0 | 0.27 | 1 | 1 | cs | TRUE
65 | LV_4691-18_0_4_line_65 | NAYY 4x150 SE | 59 | 60 | 0.0049071 | 0.208 | 0.08 | 261 | 0 | 0.27 | 1 | 1 | cs | TRUE
66 | LV_4691-18_0_4_line_66 | NAYY 4x150 SE | 60 | 61 | 0.026812 | 0.208 | 0.08 | 261 | 0 | 0.27 | 1 | 1 | cs | TRUE
67 | LV_4691-18_0_4_line_67 | NAYY 4x150 SE | 61 | 62 | 0.014657 | 0.208 | 0.08 | 261 | 0 | 0.27 | 1 | 1 | cs | TRUE
68 | LV_4691-18_0_4_line_68 | NAYY 4x150 SE | 62 | 72 | 0.007108 | 0.208 | 0.08 | 261 | 0 | 0.27 | 1 | 1 | cs | TRUE
69 | LV_4691-18_0_4_line_69 | NAYY 4x150 SE | 63 | 64 | 0.0057759 | 0.208 | 0.08 | 261 | 0 | 0.27 | 1 | 1 | cs | TRUE
70 | LV_4691-18_0_4_line_70 | NAYY 4x150 SE | 64 | 65 | 0.020075 | 0.208 | 0.08 | 261 | 0 | 0.27 | 1 | 1 | cs | TRUE
71 | LV_4691-18_0_4_line_71 | NAYY 4x150 SE | 66 | 73 | 0.017067 | 0.208 | 0.08 | 261 | 0 | 0.27 | 1 | 1 | cs | TRUE
72 | LV_4691-18_0_4_line_72 | NAYY 4x150 SE | 67 | 68 | 0.020434 | 0.208 | 0.08 | 261 | 0 | 0.27 | 1 | 1 | cs | TRUE
73 | LV_4691-18_0_4_line_73 | NAYY 4x150 SE | 69 | 70 | 0.029426 | 0.208 | 0.08 | 261 | 0 | 0.27 | 1 | 1 | cs | TRUE
74 | LV_4691-18_0_4_line_74 | NAYY 4x150 SE | 71 | 72 | 0.041031 | 0.208 | 0.08 | 261 | 0 | 0.27 | 1 | 1 | cs | TRUE
75 | LV_4691-18_0_4_line_75 | NAYY 4x150 SE | 73 | 76 | 0.018836 | 0.208 | 0.08 | 261 | 0 | 0.27 | 1 | 1 | cs | TRUE
76 | LV_4691-18_0_4_line_76 | NAYY 4x150 SE | 74 | 79 | 0.0065801 | 0.208 | 0.08 | 261 | 0 | 0.27 | 1 | 2 | cs | TRUE
77 | LV_4691-18_0_4_line_77 | NAYY 4x150 SE | 76 | 80 | 0.0030973 | 0.208 | 0.08 | 261 | 0 | 0.27 | 1 | 1 | cs | TRUE
78 | LV_4691-18_0_4_line_78 | NAYY 4x150 SE | 77 | 78 | 0.013647 | 0.208 | 0.08 | 261 | 0 | 0.27 | 1 | 1 | cs | TRUE
79 | LV_4691-18_0_4_line_79 | NAYY 4x150 SE | 77 | 79 | 0.046373 | 0.208 | 0.08 | 261 | 0 | 0.27 | 1 | 2 | cs | TRUE

## trafo
| name | std_type | hv_bus | lv_bus | sn_mva | vn_hv_kv | vn_lv_kv | vk_percent | vkr_percent | pfe_kw | i0_percent | shift_degree | tap_side | tap_neutral | tap_min | tap_max | tap_step_percent | tap_step_degree | tap_pos | tap_phase_shifter | parallel | df | in_service
0 | LV_4691-18_0_4_trafo_11 | 0.25 MVA 20/0.4 kV | 81 | 19 | 0.25 | 20 | 0.4 | 6 | 1.44 | 0.8 | 0.32 | 150 | hv | 0 | -2 | 2 | 2.5 | 0 | 0 | FALSE | 1 | 1 | TRUE

## line_geodata
| x0 | y0 | x1 | y1 | x2 | y2 | x3 | y3 | x4 | y4 | x5 | y5 | x6 | y6 | x7 | y7
0 | 2734459.1233 | 1276776.7635 | 2734453.0895 | 1276780.2294
1 | 2734459.1233 | 1276776.7635 | 2734459.1233 | 1276776.7635 | 2734462.4005 | 1276782.3952
2 | 2734454.3614 | 1276782.4957 | 2734453.0895 | 1276780.2294 | 2734453.0895 | 1276780.2294
3 | 2734466.5681 | 1276789.5569 | 2734462.4005 | 1276782.3952
4 | 2734466.5681 | 1276789.5569 | 2734457.5473 | 1276788.1722
5 | 2734466.5681 | 1276789.5569 | 2734474.4611 | 1276803.1155
6 | 2734474.4611 | 1276803.1155 | 2734478.6308 | 1276810.2781
7 | 2734479.895 | 1276812.4499 | 2734478.6308 | 1276810.2781
8 | 2734519.8771 | 1277015.4728 | 2734534.1318 | 1277038.5317 | 2734539.4504 | 1277039.7097 | 2734546.2334 | 1277038.9858 | 2734553.426 | 1277036.1248 | 2734564.965 | 1277029.6714
9 | 2734519.8771 | 1277015.4728 | 2734561.7889 | 1276988.5469
10 | 2734515.4049 | 1277013.1129 | 2734517.7542 | 1277017.5709 | 2734519.8771 | 1277015.4728
11 | 2734605.0229 | 1276960.7716 | 2734561.7889 | 1276988.5469
12 | 2734515.4049 | 1277013.1129 | 2734508.4358 | 1276999.9188 | 2734504.7025 | 1276992.5235
13 | 2734605.0229 | 1276960.7716 | 2734611.2442 | 1276970.4898 | 2734616.7699 | 1276972.807 | 2734619.4082 | 1276975.4699 | 2734620.4091 | 1276979.708 | 2734620.1476 | 1276983.9173 | 2734617.8533 | 1276988.247 | 2734614.0782 | 1276990.2647
14 | 2734605.0229 | 1276960.7716 | 2734633.4917 | 1276942.4808
15 | 2734498.1984 | 1276978.7201 | 2734501.1994 | 1276985.5842 | 2734504.7025 | 1276992.5235
16 | 2734605.0208 | 1276995.1055 | 2734614.0782 | 1276990.2647
17 | 2734633.4917 | 1276942.4808 | 2734641.2753 | 1276954.9044
18 | 2734498.1984 | 1276978.7201 | 2734523.763 | 1276962.4757
19 | 2734493.8055 | 1276961.6809 | 2734494.9378 | 1276970.7045 | 2734498.1984 | 1276978.7201
20 | 2734494.0119 | 1276861.1881 | 2734492.2195 | 1276862.2259
21 | 2734504.9187 | 1276854.8732 | 2734494.0119 | 1276861.1881
22 | 2734492.2195 | 1276862.2259 | 2734491.1717 | 1276862.8325
23 | 2734504.9187 | 1276854.8732 | 2734511.0337 | 1276850.8228
24 | 2734504.9187 | 1276854.8732 | 2734493.2104 | 1276835.0793
25 | 2734471.0977 | 1276874.455 | 2734491.1717 | 1276862.8325
26 | 2734524.8355 | 1276841.6809 | 2734511.0337 | 1276850.8228
27 | 2734490.8405 | 1276831.0727 | 2734493.2104 | 1276835.0793
28 | 2734471.0977 | 1276874.455 | 2734466.9553 | 1276876.8535
29 | 2734537.4774 | 1276833.3053 | 2734524.8355 | 1276841.6809
30 | 2734539.1231 | 1276863.3169 | 2734524.8355 | 1276841.6809
31 | 2734489.072 | 1276828.0829 | 2734490.8405 | 1276831.0727
32 | 2734454.9449 | 1276883.8073 | 2734466.9553 | 1276876.8535
33 | 2734537.4774 | 1276833.3053 | 2734542.1853 | 1276830.6939
34 | 2734489.072 | 1276828.0829 | 2734484.1854 | 1276819.8216 | 2734482.8004 | 1276817.4418
35 | 2734375.8886 | 1276776.6006 | 2734394.6724 | 1276761.6373
36 | 2734404.6808 | 1276755.0129 | 2734396.8323 | 1276759.9167 | 2734394.6724 | 1276761.6373
37 | 2734375.8886 | 1276776.6006 | 2734365.1195 | 1276788.2558 | 2734355.1955 | 1276802.0879
38 | 2734375.8886 | 1276776.6006 | 2734396.308 | 1276798.2008
39 | 2734404.6808 | 1276755.0129 | 2734397.0589 | 1276749.9787 | 2734383.188 | 1276748.617 | 2734370.4735 | 1276752.5981
40 | 2734355.1955 | 1276802.0879 | 2734349.3167 | 1276791.4992 | 2734348.1213 | 1276782.919 | 2734351.7066 | 1276773.0687
41 | 2734401.9364 | 1276804.8876 | 2734400.8939 | 1276803.0518 | 2734396.308 | 1276798.2008
42 | 2734412.1141 | 1276822.8097 | 2734401.9364 | 1276804.8876
43 | 2734412.1141 | 1276822.8097 | 2734416.4321 | 1276830.4133
44 | 2734541.2684 | 1276921.8458 | 2734544.7073 | 1276919.5764
45 | 2734556.0924 | 1276912.0631 | 2734544.7073 | 1276919.5764
46 | 2734541.2684 | 1276921.8458 | 2734516.7631 | 1276938.0219
47 | 2734556.0924 | 1276912.0631 | 2734562.1339 | 1276921.4323
48 | 2734556.0924 | 1276912.0631 | 2734561.4796 | 1276908.5068
49 | 2734493.8055 | 1276961.6809 | 2734494.5844 | 1276958.1841 | 2734498.0366 | 1276951.2114 | 2734505.4067 | 1276945.5183 | 2734516.7631 | 1276938.0219
50 | 2734562.1339 | 1276921.4323 | 2734566.9623 | 1276928.9387 | 2734572.1376 | 1276925.5312 | 2734572.9943 | 1276926.8748
51 | 2734561.4796 | 1276908.5068 | 2734579.8252 | 1276896.396
52 | 2734594.8131 | 1276961.0946 | 2734572.9943 | 1276926.8748
53 | 2734587.6035 | 1276891.2612 | 2734579.8252 | 1276896.396
54 | 2734554.9312 | 1276965.9009 | 2734559.2352 | 1276962.7848 | 2734556.9214 | 1276959.1477
55 | 2734554.9312 | 1276965.9009 | 2734542.5978 | 1276973.8124
56 | 2734594.8131 | 1276961.0946 | 2734622.436 | 1276943.6297
57 | 2734590.2905 | 1276889.4874 | 2734587.6035 | 1276891.2612
58 | 2734551.3442 | 1276825.6139 | 2734542.1853 | 1276830.6939
59 | 2734551.3442 | 1276825.6139 | 2734564.163 | 1276843.4941
60 | 2734551.3442 | 1276825.6139 | 2734553.9683 | 1276823.5206
61 | 2734515.0224 | 1276791.6633 | 2734516.1845 | 1276802.6785 | 2734520.5374 | 1276808.2754
62 | 2734514.6286 | 1276791.0098 | 2734515.0224 | 1276791.6633
63 | 2734515.0224 | 1276791.6633 | 2734497.172 | 1276802.2262
64 | 2734425.9017 | 1276847.0886 | 2734416.4321 | 1276830.4133
65 | 2734428.3249 | 1276851.3556 | 2734425.9017 | 1276847.0886
66 | 2734428.3249 | 1276851.3556 | 2734441.565 | 1276874.6703
67 | 2734448.8027 | 1276887.4153 | 2734441.565 | 1276874.6703
68 | 2734454.9449 | 1276883.8073 | 2734448.8027 | 1276887.4153
69 | 2734479.895 | 1276812.4499 | 2734482.8004 | 1276817.4418
70 | 2734479.895 | 1276812.4499 | 2734497.172 | 1276802.2262
71 | 2734514.6286 | 1276791.0098 | 2734505.8198 | 1276776.3921
72 | 2734622.436 | 1276943.6297 | 2734611.1192 | 1276926.6156
73 | 2734523.763 | 1276962.4757 | 2734534.4216 | 1276979.0573 | 2734542.5978 | 1276973.8124
74 | 2734454.9449 | 1276883.8073 | 2734477.6545 | 1276917.9808
75 | 2734496.0979 | 1276760.2592 | 2734505.8198 | 1276776.3921
76 | 2734567.8487 | 1276848.9318 | 2734567.3381 | 1276847.9228 | 2734564.163 | 1276843.4941
77 | 2734494.4993 | 1276757.6064 | 2734496.0979 | 1276760.2592
78 | 2734590.2905 | 1276889.4874 | 2734599.8018 | 1276883.2092 | 2734602.0257 | 1276882.8674
79 | 2734590.2905 | 1276889.4874 | 2734579.2415 | 1276870.9059 | 2734575.2299 | 1276863.5182 | 2734567.8487 | 1276848.9318

## bus_geodata
| x | y | coords
0 | 2734459.1233 | 1276776.7635
1 | 2734453.0895 | 1276780.2294
2 | 2734462.4005 | 1276782.3952
3 | 2734454.3614 | 1276782.4957
4 | 2734466.5681 | 1276789.5569
5 | 2734457.5473 | 1276788.1722
6 | 2734474.4611 | 1276803.1155
7 | 2734478.6308 | 1276810.2781
8 | 2734564.965 | 1277029.6714
9 | 2734519.8771 | 1277015.4728
10 | 2734561.7889 | 1276988.5469
11 | 2734515.4049 | 1277013.1129
12 | 2734605.0229 | 1276960.7716
13 | 2734504.7025 | 1276992.5235
14 | 2734614.0782 | 1276990.2647
15 | 2734633.4917 | 1276942.4808
16 | 2734498.1984 | 1276978.7201
17 | 2734494.0119 | 1276861.1881
18 | 2734492.2195 | 1276862.2259
19 | 2734504.9187 | 1276854.8732
20 | 2734491.1717 | 1276862.8325
21 | 2734511.0337 | 1276850.8228
22 | 2734493.2104 | 1276835.0793
23 | 2734471.0977 | 1276874.455
24 | 2734524.8355 | 1276841.6809
25 | 2734490.8405 | 1276831.0727
26 | 2734466.9553 | 1276876.8535
27 | 2734537.4774 | 1276833.3053
28 | 2734539.1231 | 1276863.3169
29 | 2734489.072 | 1276828.0829
30 | 2734394.6724 | 1276761.6373
31 | 2734375.8886 | 1276776.6006
32 | 2734404.6808 | 1276755.0129
33 | 2734355.1955 | 1276802.0879
34 | 2734396.308 | 1276798.2008
35 | 2734370.4735 | 1276752.5981
36 | 2734351.7066 | 1276773.0687
37 | 2734401.9364 | 1276804.8876
38 | 2734412.1141 | 1276822.8097
39 | 2734544.7073 | 1276919.5764
40 | 2734541.2684 | 1276921.8458
41 | 2734556.0924 | 1276912.0631
42 | 2734516.7631 | 1276938.0219
43 | 2734562.1339 | 1276921.4323
44 | 2734561.4796 | 1276908.5068
45 | 2734493.8055 | 1276961.6809
46 | 2734572.9943 | 1276926.8748
47 | 2734579.8252 | 1276896.396
48 | 2734556.9214 | 1276959.1477
49 | 2734554.9312 | 1276965.9009
50 | 2734594.8131 | 1276961.0946
51 | 2734587.6035 | 1276891.2612
52 | 2734542.1853 | 1276830.6939
53 | 2734551.3442 | 1276825.6139
54 | 2734520.5374 | 1276808.2754
55 | 2734515.0224 | 1276791.6633
56 | 2734641.2753 | 1276954.9044
57 | 2734605.0208 | 1276995.1055
58 | 2734416.4321 | 1276830.4133
59 | 2734425.9017 | 1276847.0886
60 | 2734428.3249 | 1276851.3556
61 | 2734441.565 | 1276874.6703
62 | 2734448.8027 | 1276887.4153
63 | 2734482.8004 | 1276817.4418
64 | 2734479.895 | 1276812.4499
65 | 2734497.172 | 1276802.2262
66 | 2734514.6286 | 1276791.0098
67 | 2734622.436 | 1276943.6297
68 | 2734611.1192 | 1276926.6156
69 | 2734542.5978 | 1276973.8124
70 | 2734523.763 | 1276962.4757
71 | 2734477.6545 | 1276917.9808
72 | 2734454.9449 | 1276883.8073
73 | 2734505.8198 | 1276776.3921
74 | 2734564.163 | 1276843.4941
75 | 2734553.9683 | 1276823.5206
76 | 2734496.0979 | 1276760.2592
77 | 2734590.2905 | 1276889.4874
78 | 2734602.0257 | 1276882.8674
79 | 2734567.8487 | 1276848.9318
80 | 2734494.4993 | 1276757.6064
81 | 2734524.8355 | 1276841.6809

## line_std_types
| c_nf_per_km | r_ohm_per_km | x_ohm_per_km | max_i_ka | type | q_mm2 | alpha | voltage_rating
NAYY 4x50 SE | 210 | 0.642 | 0.083 | 0.142 | cs | 50 | 0.00403 | LV
NAYY 4x120 SE | 264 | 0.225 | 0.08 | 0.242 | cs | 120 | 0.00403 | LV
NAYY 4x150 SE | 261 | 0.208 | 0.08 | 0.27 | cs | 150 | 0.00403 | LV
NA2XS2Y 1x95 RM/25 12/20 kV | 216 | 0.313 | 0.132 | 0.252 | cs | 95 | 0.00403 | MV
NA2XS2Y 1x185 RM/25 12/20 kV | 273 | 0.161 | 0.117 | 0.362 | cs | 185 | 0.00403 | MV
NA2XS2Y 1x240 RM/25 12/20 kV | 304 | 0.122 | 0.112 | 0.421 | cs | 240 | 0.00403 | MV
NA2XS2Y 1x95 RM/25 6/10 kV | 315 | 0.313 | 0.123 | 0.249 | cs | 95 | 0.00403 | MV
NA2XS2Y 1x185 RM/25 6/10 kV | 406 | 0.161 | 0.11 | 0.358 | cs | 185 | 0.00403 | MV
NA2XS2Y 1x240 RM/25 6/10 kV | 456 | 0.122 | 0.105 | 0.416 | cs | 240 | 0.00403 | MV
NA2XS2Y 1x150 RM/25 12/20 kV | 250 | 0.206 | 0.116 | 0.319 | cs | 150 | 0.00403 | MV
NA2XS2Y 1x120 RM/25 12/20 kV | 230 | 0.253 | 0.119 | 0.283 | cs | 120 | 0.00403 | MV
NA2XS2Y 1x70 RM/25 12/20 kV | 190 | 0.443 | 0.132 | 0.22 | cs | 70 | 0.00403 | MV
NA2XS2Y 1x150 RM/25 6/10 kV | 360 | 0.206 | 0.11 | 0.315 | cs | 150 | 0.00403 | MV
NA2XS2Y 1x120 RM/25 6/10 kV | 340 | 0.253 | 0.113 | 0.28 | cs | 120 | 0.00403 | MV
NA2XS2Y 1x70 RM/25 6/10 kV | 280 | 0.443 | 0.123 | 0.217 | cs | 70 | 0.00403 | MV
N2XS(FL)2Y 1x120 RM/35 64/110 kV | 112 | 0.153 | 0.166 | 0.366 | cs | 120 | 0.00393 | HV
N2XS(FL)2Y 1x185 RM/35 64/110 kV | 125 | 0.099 | 0.156 | 0.457 | cs | 185 | 0.00393 | HV
N2XS(FL)2Y 1x240 RM/35 64/110 kV | 135 | 0.075 | 0.149 | 0.526 | cs | 240 | 0.00393 | HV
N2XS(FL)2Y 1x300 RM/35 64/110 kV | 144 | 0.06 | 0.144 | 0.588 | cs | 300 | 0.00393 | HV
15-AL1/3-ST1A 0.4 | 11 | 1.8769 | 0.35 | 0.105 | ol | 16 | 0.00403 | LV
24-AL1/4-ST1A 0.4 | 11.25 | 1.2012 | 0.335 | 0.14 | ol | 24 | 0.00403 | LV
48-AL1/8-ST1A 0.4 | 12.2 | 0.5939 | 0.3 | 0.21 | ol | 48 | 0.00403 | LV
94-AL1/15-ST1A 0.4 | 13.2 | 0.306 | 0.29 | 0.35 | ol | 94 | 0.00403 | LV
34-AL1/6-ST1A 10.0 | 9.7 | 0.8342 | 0.36 | 0.17 | ol | 34 | 0.00403 | MV
48-AL1/8-ST1A 10.0 | 10.1 | 0.5939 | 0.35 | 0.21 | ol | 48 | 0.00403 | MV
70-AL1/11-ST1A 10.0 | 10.4 | 0.4132 | 0.339 | 0.29 | ol | 70 | 0.00403 | MV
94-AL1/15-ST1A 10.0 | 10.75 | 0.306 | 0.33 | 0.35 | ol | 94 | 0.00403 | MV
122-AL1/20-ST1A 10.0 | 11.1 | 0.2376 | 0.323 | 0.41 | ol | 122 | 0.00403 | MV
149-AL1/24-ST1A 10.0 | 11.25 | 0.194 | 0.315 | 0.47 | ol | 149 | 0.00403 | MV
34-AL1/6-ST1A 20.0 | 9.15 | 0.8342 | 0.382 | 0.17 | ol | 34 | 0.00403 | MV
48-AL1/8-ST1A 20.0 | 9.5 | 0.5939 | 0.372 | 0.21 | ol | 48 | 0.00403 | MV
70-AL1/11-ST1A 20.0 | 9.7 | 0.4132 | 0.36 | 0.29 | ol | 70 | 0.00403 | MV
94-AL1/15-ST1A 20.0 | 10 | 0.306 | 0.35 | 0.35 | ol | 94 | 0.00403 | MV
122-AL1/20-ST1A 20.0 | 10.3 | 0.2376 | 0.344 | 0.41 | ol | 122 | 0.00403 | MV
149-AL1/24-ST1A 20.0 | 10.5 | 0.194 | 0.337 | 0.47 | ol | 149 | 0.00403 | MV
184-AL1/30-ST1A 20.0 | 10.75 | 0.1571 | 0.33 | 0.535 | ol | 184 | 0.00403 | MV
243-AL1/39-ST1A 20.0 | 11 | 0.1188 | 0.32 | 0.645 | ol | 243 | 0.00403 | MV
48-AL1/8-ST1A 110.0 | 8 | 0.5939 | 0.46 | 0.21 | ol | 48 | 0.00403 | HV
70-AL1/11-ST1A 110.0 | 8.4 | 0.4132 | 0.45 | 0.29 | ol | 70 | 0.00403 | HV
94-AL1/15-ST1A 110.0 | 8.65 | 0.306 | 0.44 | 0.35 | ol | 94 | 0.00403 | HV
122-AL1/20-ST1A 110.0 | 8.5 | 0.2376 | 0.43 | 0.41 | ol | 122 | 0.00403 | HV
149-AL1/24-ST1A 110.0 | 8.75 | 0.194 | 0.41 | 0.47 | ol | 149 | 0.00403 | HV
184-AL1/30-ST1A 110.0 | 8.8 | 0.1571 | 0.4 | 0.535 | ol | 184 | 0.00403 | HV
243-AL1/39-ST1A 110.0 | 9 | 0.1188 | 0.39 | 0.645 | ol | 243 | 0.00403 | HV
305-AL1/39-ST1A 110.0 | 9.2 | 0.0949 | 0.38 | 0.74 | ol | 305 | 0.00403 | HV
490-AL1/64-ST1A 110.0 | 9.75 | 0.059 | 0.37 | 0.96 | ol | 490 | 0.00403 | HV
679-AL1/86-ST1A 110.0 | 9.95 | 0.042 | 0.36 | 1.15 | ol | 679 | 0.00403 | HV
490-AL1/64-ST1A 220.0 | 10 | 0.059 | 0.285 | 0.96 | ol | 490 | 0.00403 | HV
679-AL1/86-ST1A 220.0 | 11.7 | 0.042 | 0.275 | 1.15 | ol | 679 | 0.00403 | HV
490-AL1/64-ST1A 380.0 | 11 | 0.059 | 0.253 | 0.96 | ol | 490 | 0.00403 | HV
679-AL1/86-ST1A 380.0 | 14.6 | 0.042 | 0.25 | 1.15 | ol | 679 | 0.00403 | HV

## trafo_std_types
| i0_percent | pfe_kw | vkr_percent | sn_mva | vn_lv_kv | vn_hv_kv | vk_percent | shift_degree | vector_group | tap_side | tap_neutral | tap_min | tap_max | tap_step_degree | tap_step_percent | tap_phase_shifter
160 MVA 380/110 kV | 0.06 | 60 | 0.25 | 160 | 110 | 380 | 12.2 | 0 | Yy0 | hv | 0 | -9 | 9 | 0 | 1.5 | FALSE
100 MVA 220/110 kV | 0.06 | 55 | 0.26 | 100 | 110 | 220 | 12 | 0 | Yy0 | hv | 0 | -9 | 9 | 0 | 1.5 | FALSE
63 MVA 110/20 kV | 0.04 | 22 | 0.32 | 63 | 20 | 110 | 18 | 150 | YNd5 | hv | 0 | -9 | 9 | 0 | 1.5 | FALSE
40 MVA 110/20 kV | 0.05 | 18 | 0.34 | 40 | 20 | 110 | 16.2 | 150 | YNd5 | hv | 0 | -9 | 9 | 0 | 1.5 | FALSE
25 MVA 110/20 kV | 0.07 | 14 | 0.41 | 25 | 20 | 110 | 12 | 150 | YNd5 | hv | 0 | -9 | 9 | 0 | 1.5 | FALSE
63 MVA 110/10 kV | 0.04 | 22 | 0.32 | 63 | 10 | 110 | 18 | 150 | YNd5 | hv | 0 | -9 | 9 | 0 | 1.5 | FALSE
40 MVA 110/10 kV | 0.05 | 18 | 0.34 | 40 | 10 | 110 | 16.2 | 150 | YNd5 | hv | 0 | -9 | 9 | 0 | 1.5 | FALSE
25 MVA 110/10 kV | 0.07 | 14 | 0.41 | 25 | 10 | 110 | 12 | 150 | YNd5 | hv | 0 | -9 | 9 | 0 | 1.5 | FALSE
0.25 MVA 20/0.4 kV | 0.32 | 0.8 | 1.44 | 0.25 | 0.4 | 20 | 6 | 150 | Yzn5 | hv | 0 | -2 | 2 | 0 | 2.5 | FALSE
0.4 MVA 20/0.4 kV | 0.3375 | 1.35 | 1.425 | 0.4 | 0.4 | 20 | 6 | 150 | Dyn5 | hv | 0 | -2 | 2 | 0 | 2.5 | FALSE
0.63 MVA 20/0.4 kV | 0.2619 | 1.65 | 1.206 | 0.63 | 0.4 | 20 | 6 | 150 | Dyn5 | hv | 0 | -2 | 2 | 0 | 2.5 | FALSE
0.25 MVA 10/0.4 kV | 0.24 | 0.6 | 1.2 | 0.25 | 0.4 | 10 | 4 | 150 | Dyn5 | hv | 0 | -2 | 2 | 0 | 2.5 | FALSE
0.4 MVA 10/0.4 kV | 0.2375 | 0.95 | 1.325 | 0.4 | 0.4 | 10 | 4 | 150 | Dyn5 | hv | 0 | -2 | 2 | 0 | 2.5 | FALSE
0.63 MVA 10/0.4 kV | 0.1873 | 1.18 | 1.0794 | 0.63 | 0.4 | 10 | 4 | 150 | Dyn5 | hv | 0 | -2 | 2 | 0 | 2.5 | FALSE

## trafo3w_std_types
| sn_hv_mva | sn_mv_mva | sn_lv_mva | vn_hv_kv | vn_mv_kv | vn_lv_kv | vk_hv_percent | vk_mv_percent | vk_lv_percent | vkr_hv_percent | vkr_mv_percent | vkr_lv_percent | pfe_kw | i0_percent | shift_mv_degree | shift_lv_degree | vector_group | tap_side | tap_neutral | tap_min | tap_max | tap_step_percent
63/25/38 MVA 110/20/10 kV | 63 | 25 | 38 | 110 | 20 | 10 | 10.4 | 10.4 | 10.4 | 0.28 | 0.32 | 0.35 | 35 | 0.89 | 0 | 0 | YN0yn0yn0 | hv | 0 | -10 | 10 | 1.2
63/25/38 MVA 110/10/10 kV | 63 | 25 | 38 | 110 | 10 | 10 | 10.4 | 10.4 | 10.4 | 0.28 | 0.32 | 0.35 | 35 | 0.89 | 0 | 0 | YN0yn0yn0 | hv | 0 | -10 | 10 | 1.2

## fuse_std_types
| fuse_type | i_rated_a | t_avg | t_min | t_total | x_avg | x_min | x_total
HV 100A | HV 100A | 100 | 0 | [10.0, 3.64, 0.854, 0.281, 0.1, 0.0531, 0.022, 0.01] | [10.0, 4.267, 1.21, 0.403, 0.1, 0.058, 0.022, 0.01] | 0 | [300.0, 350.0, 450.0, 550.0, 700.0, 850.0, 1200.0, 1752.0] | [600.0, 700.0, 900.0, 1150.0, 1665.0, 2000.0, 3000.0, 4313.0]
HV 10A | HV 10A | 10 | 0 | [10.0, 1675.0, 0.344, 0.156, 0.1, 0.0417, 0.0171, 0.01] | [10.0, 1.3, 0.3, 0.155, 0.1, 0.0555, 0.023, 0.01] | 0 | [30.0, 32.0, 35.0, 37.0, 39.0, 50.0, 70.0, 88.0] | [60.0, 70.0, 80.0, 87.0, 94.0, 110.0, 150.0, 216.0]
HV 125A | HV 125A | 125 | 0 | [10.0, 1.82, 0.344, 0.1, 0.0467, 0.0269, 0.01] | [10.0, 2.478, 0.426, 0.1, 0.0427, 0.0211, 0.01] | 0 | [375.0, 500.0, 700.0, 925.0, 1200.0, 1500.0, 2341.0] | [750.0, 1000.0, 1500.0, 2200.0, 3000.0, 4000.0, 5765.0]
HV 160A | HV 160A | 160 | 0 | [10.0, 4.15, 1.03, 0.198, 0.1, 0.051, 0.0172, 0.01] | [10.0, 2.3, 0.734, 0.274, 0.1, 0.046, 0.0177, 0.01] | 0 | [480.0, 550.0, 700.0, 1000.0, 1260.0, 1600.0, 2500.0, 3227.0] | [960.0, 1300.0, 1700.0, 2200.0, 2996.0, 4000.0, 6000.0, 7946.0]
HV 16A | HV 16A | 16 | 0 | [10.0, 0.352, 0.164, 0.1, 0.0649, 0.0342, 0.01] | [10.0, 2.34, 0.722, 0.181, 0.1, 0.055, 0.0296, 0.01] | 0 | [48.0, 60.0, 65.0, 71.0, 80.0, 100.0, 162.0] | [96.0, 110.0, 125.0, 150.0, 168.0, 200.0, 250.0, 398.0]
HV 200A | HV 200A | 200 | 0 | [10.0, 4.267, 1.21, 0.403, 0.1, 0.058, 0.022, 0.01] | [10.0, 3.73, 1.654, 0.328, 0.1, 0.0531, 0.019, 0.01] | 0 | [600.0, 700.0, 900.0, 1150.0, 1665.0, 2000.0, 3000.0, 4313.0] | [1200.0, 1500.0, 1800.0, 2700.0, 3960.0, 5000.0, 7500.0, 10620.0]
HV 20A | HV 20A | 20 | 0 | [10.0, 1.3, 0.3, 0.155, 0.1, 0.0555, 0.023, 0.01] | [10.0, 1.3, 0.161, 0.1, 0.0611, 0.0399, 0.0141, 0.01] | 0 | [60.0, 70.0, 80.0, 87.0, 94.0, 110.0, 150.0, 216.0] | [120.0, 150.0, 200.0, 223.0, 260.0, 300.0, 450.0, 532.0]
HV 25A | HV 25A | 25 | 0 | [10.0, 2.512, 0.833, 0.299, 0.1, 0.0372, 0.0223, 0.01] | [10.0, 3.125, 0.597, 0.198, 0.1, 0.0378, 0.022, 0.01] | 0 | [75.0, 82.0, 90.0, 100.0, 124.0, 170.0, 200.0, 289.0] | [150.0, 170.0, 210.0, 250.0, 294.0, 400.0, 500.0, 711.0]
HV 31.5A | HV 31.5A | 31.5 | 0 | [10.0, 2.34, 0.722, 0.181, 0.1, 0.055, 0.0296, 0.01] | [10.0, 2.84, 0.368, 0.164, 0.1, 0.0621, 0.0378, 0.0195, 0.01] | 0 | [95.0, 110.0, 125.0, 150.0, 165.0, 200.0, 250.0, 390.0] | [189.0, 220.0, 300.0, 350.0, 393.0, 450.0, 530.0, 700.0, 960.0]
HV 40A | HV 40A | 40 | 0 | [10.0, 1.3, 0.161, 0.1, 0.0611, 0.0399, 0.0141, 0.01] | [10.0, 2.05, 0.369, 0.198, 0.1, 0.051, 0.0298, 0.01] | 0 | [120.0, 150.0, 200.0, 223.0, 260.0, 300.0, 450.0, 532.0] | [240.0, 300.0, 400.0, 450.0, 530.0, 650.0, 800.0, 1311.0]
HV 50A | HV 50A | 50 | 0 | [10.0, 3.215, 0.597, 0.198, 0.1, 0.0378, 0.022, 0.01] | [10.0, 3.64, 0.854, 0.281, 0.1, 0.0531, 0.022, 0.01] | 0 | [150.0, 170.0, 210.0, 250.0, 294.0, 400.0, 500.0, 711.0] | [300.0, 350.0, 450.0, 550.0, 700.0, 850.0, 1200.0, 1752.0]
HV 6.3A | HV 6.3A | 6.3 | 0 | [10.0, 1.39, 0.344, 0.168, 0.1, 0.056, 0.0263, 0.01] | [10.0, 1.711, 0.516, 0.198, 0.1, 0.0634, 0.0303, 0.01] | 0 | [19.0, 19.5, 20.4, 20.8, 22.0, 25.0, 32.0, 48.0] | [38.0, 40.0, 43.0, 48.0, 53.0, 60.0, 75.0, 118.0]
HV 63A | HV 63A | 63 | 0 | [10.0, 2.84, 0.368, 0.164, 0.1, 0.0621, 0.0378, 0.0195, 0.01] | [10.0, 1.82, 0.344, 0.1, 0.0467, 0.0269, 0.01] | 0 | [189.0, 220.0, 300.0, 350.0, 393.0, 450.0, 530.0, 700.0, 961.0] | [378.0, 500.0, 700.0, 934.0, 1200.0, 1500.0, 2366.0]
HV 80A | HV 80A | 80 | 0 | [10.0, 2.05, 0.369, 0.198, 0.1, 0.051, 0.0298, 0.01] | [10.0, 4.15, 1.03, 0.198, 0.1, 0.051, 0.0172, 0.01] | 0 | [240.0, 300.0, 400.0, 450.0, 530.0, 650.0, 800.0, 1311.0] | [480.0, 550.0, 700.0, 1000.0, 1260.0, 1600.0, 2500.0, 3227.0]
Siemens NH-1-100 | Siemens NH-1-100 | 100 | [5400.0, 2000.0, 400.0, 20.0, 1.0, 0.2, 0.012, 0.004] | 0 | 0 | [150.0, 190.0, 250.0, 430.0, 900.0, 1250.0, 2700.0, 3600.0] | 0 | 0
Siemens NH-1-125 | Siemens NH-1-125 | 125 | [4800.0, 120.0, 7.0, 0.1, 0.004] | 0 | 0 | [180.0, 400.0, 740.0, 2000.0, 4250.0] | 0 | 0
Siemens NH-1-16 | Siemens NH-1-16 | 16 | [4000.0, 400.0, 2.0, 0.1, 0.04, 0.01] | 0 | 0 | [26.0, 35.0, 75.0, 150.0, 200.0, 300.0] | 0 | 0
Siemens NH-1-160 | Siemens NH-1-160 | 160 | [4800.0, 120.0, 7.0, 0.1, 0.004] | 0 | 0 | [210.0, 500.0, 900.0, 2300.0, 5000.0] | 0 | 0
Siemens NH-1-25 | Siemens NH-1-25 | 25 | [4000.0, 1000.0, 10.0, 0.2, 0.02, 0.01] | 0 | 0 | [40.0, 50.0, 100.0, 210.0, 400.0, 500.0] | 0 | 0
Siemens NH-1-50 | Siemens NH-1-50 | 50 | [4000.0, 40.0, 4.0, 1.0, 0.02, 0.01] | 0 | 0 | [86.0, 200.0, 300.0, 400.0, 1000.0, 1280.0] | 0 | 0
Siemens NH-1-63 | Siemens NH-1-63 | 63 | [4000.0, 100.0, 10.0, 2.0, 0.04, 0.01] | 0 | 0 | [100.0, 200.0, 300.0, 400.0, 1000.0, 1500.0] | 0 | 0
Siemens NH-1-80 | Siemens NH-1-80 | 80 | [4800.0, 120.0, 7.0, 0.1, 0.01] | 0 | 0 | [150.58, 250.0, 450.0, 1150.0, 2470.0] | 0 | 0
Siemens NH-2-1000 | Siemens NH-2-1000 | 1000 | [4800.0, 120.0, 7.0, 0.1, 0.004] | 0 | 0 | [1900.0, 3500.0, 8400.0, 24000.0, 52000.0] | 0 | 0
Siemens NH-2-200 | Siemens NH-2-200 | 200 | [4800.0, 120.0, 7.0, 0.1, 0.004] | 0 | 0 | [280.0, 650.0, 1200.0, 3000.0, 7000.0] | 0 | 0
Siemens NH-2-224 | Siemens NH-2-224 | 224 | [4800.0, 120.0, 7.0, 0.2, 0.04, 0.004] | 0 | 0 | [400.0, 750.0, 1453.0, 3025.0, 4315.0, 7600.0] | 0 | 0
Siemens NH-2-250 | Siemens NH-2-250 | 250 | [4800.0, 120.0, 7.0, 0.1, 0.004] | 0 | 0 | [450.0, 800.0, 1650.0, 4000.0, 8500.0] | 0 | 0
Siemens NH-2-315 | Siemens NH-2-315 | 315 | [4800.0, 120.0, 7.0, 0.1, 0.004] | 0 | 0 | [550.0, 920.0, 1900.0, 5000.0, 11000.0] | 0 | 0
Siemens NH-2-355 | Siemens NH-2-355 | 355 | [4800.0, 120.0, 6.0, 0.1, 0.004] | 0 | 0 | [650.0, 1116.27, 2350.0, 5840.0, 12790.0] | 0 | 0
Siemens NH-2-400 | Siemens NH-2-400 | 400 | [4800.0, 120.0, 7.0, 0.1, 0.004] | 0 | 0 | [720.0, 1350.0, 2800.0, 6500.0, 15000.0] | 0 | 0
Siemens NH-2-425 | Siemens NH-2-425 | 425 | [4800.0, 120.0, 7.0, 0.1, 0.004] | 0 | 0 | [850.0, 1500.0, 3050.0, 7500.0, 16500.0] | 0 | 0
Siemens NH-2-630 | Siemens NH-2-630 | 630 | [4800.0, 120.0, 7.0, 0.1, 0.004] | 0 | 0 | [1200.0, 2000.0, 4800.0, 12000.0, 26000.0] | 0 | 0

## dtypes
| element | column | dtype
0 | bus | name | object
1 | bus | vn_kv | float64
2 | bus | type | object
3 | bus | zone | object
4 | bus | in_service | bool
5 | load | name | object
6 | load | bus | uint32
7 | load | p_mw | float64
8 | load | q_mvar | float64
9 | load | const_z_percent | float64
10 | load | const_i_percent | float64
11 | load | sn_mva | float64
12 | load | scaling | float64
13 | load | in_service | bool
14 | load | type | object
15 | ext_grid | name | object
16 | ext_grid | bus | uint32
17 | ext_grid | vm_pu | float64
18 | ext_grid | va_degree | float64
19 | ext_grid | slack_weight | float64
20 | ext_grid | in_service | bool
21 | line | name | object
22 | line | std_type | object
23 | line | from_bus | uint32
24 | line | to_bus | uint32
25 | line | length_km | float64
26 | line | r_ohm_per_km | float64
27 | line | x_ohm_per_km | float64
28 | line | c_nf_per_km | float64
29 | line | g_us_per_km | float64
30 | line | max_i_ka | float64
31 | line | df | float64
32 | line | parallel | uint32
33 | line | type | object
34 | line | in_service | bool
35 | trafo | name | object
36 | trafo | std_type | object
37 | trafo | hv_bus | uint32
38 | trafo | lv_bus | uint32
39 | trafo | sn_mva | float64
40 | trafo | vn_hv_kv | float64
41 | trafo | vn_lv_kv | float64
42 | trafo | vk_percent | float64
43 | trafo | vkr_percent | float64
44 | trafo | pfe_kw | float64
45 | trafo | i0_percent | float64
46 | trafo | shift_degree | float64
47 | trafo | tap_side | object
48 | trafo | tap_neutral | int32
49 | trafo | tap_min | int32
50 | trafo | tap_max | int32
51 | trafo | tap_step_percent | float64
52 | trafo | tap_step_degree | float64
53 | trafo | tap_pos | int32
54 | trafo | tap_phase_shifter | bool
55 | trafo | parallel | uint32
56 | trafo | df | float64
57 | trafo | in_service | bool
58 | line_geodata | coords | object
59 | bus_geodata | x | float64
60 | bus_geodata | y | float64
61 | bus_geodata | coords | object

## parameters
| version | format_version | converged | OPF_converged | name | f_hz | sn_mva
0 | 2.14.6 | 2.14.0 | FALSE | FALSE |  | 50 | 1