## bus
| name | vn_kv | type | zone | in_service
0 | bus_LV_4691-2_0_3_node_0 | 0.4 | n |  | TRUE
1 | bus_LV_4691-2_0_3_node_1 | 0.4 | n |  | TRUE
2 | bus_LV_4691-2_0_3_node_2 | 0.4 | n |  | TRUE
3 | bus_LV_4691-2_0_3_node_3 | 0.4 | n |  | TRUE
4 | bus_LV_4691-2_0_3_node_10 | 0.4 | n |  | TRUE
5 | bus_LV_4691-2_0_3_node_11 | 0.4 | n |  | TRUE
6 | bus_LV_4691-2_0_3_node_5 | 0.4 | n |  | TRUE
7 | bus_LV_4691-2_0_3_node_6 | 0.4 | n |  | TRUE
8 | bus_LV_4691-2_0_3_node_8 | 0.4 | n |  | TRUE
9 | bus_LV_4691-2_0_3_node_7 | 0.4 | n |  | TRUE
10 | bus_LV_4691-2_0_3_node_9 | 0.4 | n |  | TRUE
11 | bus_LV_4691-2_0_3_node_43 | 0.4 | n |  | TRUE
12 | bus_LV_4691-2_0_3_node_30 | 0.4 | n |  | TRUE
13 | bus_LV_4691-2_0_3_node_14 | 0.4 | n |  | TRUE
14 | bus_LV_4691-2_0_3_node_18 | 0.4 | n |  | TRUE
15 | bus_LV_4691-2_0_3_node_81 | 0.4 | n |  | TRUE
16 | bus_LV_4691-2_0_3_node_27 | 0.4 | n |  | TRUE
17 | bus_LV_4691-2_0_3_node_16 | 0.4 | n |  | TRUE
18 | bus_LV_4691-2_0_3_node_12 | 0.4 | n |  | TRUE
19 | bus_LV_4691-2_0_3_node_33 | 0.4 | n |  | TRUE
20 | bus_LV_4691-2_0_3_node_32 | 0.4 | n |  | TRUE
21 | bus_LV_4691-2_0_3_node_13 | 0.4 | n |  | TRUE
22 | bus_LV_4691-2_0_3_node_15 | 0.4 | n |  | TRUE
23 | bus_LV_4691-2_0_3_node_31 | 0.4 | n |  | TRUE
24 | bus_LV_4691-2_0_3_node_17 | 0.4 | n |  | TRUE
25 | bus_LV_4691-2_0_3_node_78 | 0.4 | n |  | TRUE
26 | bus_LV_4691-2_0_3_node_39 | 0.4 | n |  | TRUE
27 | bus_LV_4691-2_0_3_node_41 | 0.4 | n |  | TRUE
28 | bus_LV_4691-2_0_3_node_42 | 0.4 | n |  | TRUE
29 | bus_LV_4691-2_0_3_node_37 | 0.4 | n |  | TRUE
30 | bus_LV_4691-2_0_3_node_19 | 0.4 | n |  | TRUE
31 | bus_LV_4691-2_0_3_node_20 | 0.4 | n |  | TRUE
32 | bus_LV_4691-2_0_3_node_21 | 0.4 | n |  | TRUE
33 | bus_LV_4691-2_0_3_node_22 | 0.4 | n |  | TRUE
34 | bus_LV_4691-2_0_3_node_23 | 0.4 | n |  | TRUE
35 | bus_LV_4691-2_0_3_node_25 | 0.4 | n |  | TRUE
36 | bus_LV_4691-2_0_3_node_24 | 0.4 | n |  | TRUE
37 | bus_LV_4691-2_0_3_node_36 | 0.4 | n |  | TRUE
38 | bus_LV_4691-2_0_3_node_59 | 0.4 | n |  | TRUE
39 | bus_LV_4691-2_0_3_node_34 | 0.4 | n |  | TRUE
40 | bus_LV_4691-2_0_3_node_26 | 0.4 | n |  | TRUE
41 | bus_LV_4691-2_0_3_node_28 | 0.4 | n |  | TRUE
42 | bus_LV_4691-2_0_3_node_29 | 0.4 | n |  | TRUE
43 | bus_LV_4691-2_0_3_node_35 | 0.4 | n |  | TRUE
44 | bus_LV_4691-2_0_3_node_44 | 0.4 | n |  | TRUE
45 | bus_LV_4691-2_0_3_node_63 | 0.4 | n |  | TRUE
46 | bus_LV_4691-2_0_3_node_58 | 0.4 | n |  | TRUE
47 | bus_LV_4691-2_0_3_node_38 | 0.4 | n |  | TRUE
48 | bus_LV_4691-2_0_3_node_40 | 0.4 | n |  | TRUE
49 | bus_LV_4691-2_0_3_node_60 | 0.4 | n |  | TRUE
50 | bus_LV_4691-2_0_3_node_67 | 0.4 | n |  | TRUE
51 | bus_LV_4691-2_0_3_node_61 | 0.4 | n |  | TRUE
52 | bus_LV_4691-2_0_3_node_68 | 0.4 | n |  | TRUE
53 | bus_LV_4691-2_0_3_node_56 | 0.4 | n |  | TRUE
54 | bus_LV_4691-2_0_3_node_46 | 0.4 | n |  | TRUE
55 | bus_LV_4691-2_0_3_node_47 | 0.4 | n |  | TRUE
56 | bus_LV_4691-2_0_3_node_48 | 0.4 | n |  | TRUE
57 | bus_LV_4691-2_0_3_node_49 | 0.4 | n |  | TRUE
58 | bus_LV_4691-2_0_3_node_50 | 0.4 | n |  | TRUE
59 | bus_LV_4691-2_0_3_node_51 | 0.4 | n |  | TRUE
60 | bus_LV_4691-2_0_3_node_57 | 0.4 | n |  | TRUE
61 | bus_LV_4691-2_0_3_node_66 | 0.4 | n |  | TRUE
62 | bus_LV_4691-2_0_3_node_75 | 0.4 | n |  | TRUE
63 | bus_LV_4691-2_0_3_node_65 | 0.4 | n |  | TRUE
64 | bus_LV_4691-2_0_3_node_52 | 0.4 | n |  | TRUE
65 | bus_LV_4691-2_0_3_node_53 | 0.4 | n |  | TRUE
66 | bus_LV_4691-2_0_3_node_54 | 0.4 | n |  | TRUE
67 | bus_LV_4691-2_0_3_node_55 | 0.4 | n |  | TRUE
68 | bus_LV_4691-2_0_3_node_76 | 0.4 | n |  | TRUE
69 | bus_LV_4691-2_0_3_node_77 | 0.4 | n |  | TRUE
70 | bus_LV_4691-2_0_3_node_64 | 0.4 | n |  | TRUE
71 | bus_LV_4691-2_0_3_node_73 | 0.4 | n |  | TRUE
72 | bus_LV_4691-2_0_3_node_69 | 0.4 | n |  | TRUE
73 | bus_LV_4691-2_0_3_node_70 | 0.4 | n |  | TRUE
74 | bus_LV_4691-2_0_3_node_71 | 0.4 | n |  | TRUE
75 | bus_MV_442_0_node_82 | 20 | n |  | TRUE

## load
| name | bus | p_mw | q_mvar | const_z_percent | const_i_percent | sn_mva | scaling | in_service | type
0 | LV_4691-2_0_3_load_0 | 0 | 0.0026625 | 0.00066729 | 0 | 0 |  | 1 | TRUE | wye
1 | LV_4691-2_0_3_load_1 | 1 | 0.0021922 | 0.00054941 | 0 | 0 |  | 1 | TRUE | wye
2 | LV_4691-2_0_3_load_2 | 2 | 0.0020309 | 0.000509 | 0 | 0 |  | 1 | TRUE | wye
3 | LV_4691-2_0_3_load_3 | 3 | 0.0019515 | 0.00048909 | 0 | 0 |  | 1 | TRUE | wye
4 | LV_4691-2_0_3_load_10 | 4 | 0.0029843 | 0.00074792 | 0 | 0 |  | 1 | TRUE | wye
5 | LV_4691-2_0_3_load_11 | 5 | 0.002071 | 0.00051904 | 0 | 0 |  | 1 | TRUE | wye
6 | LV_4691-2_0_3_load_5 | 6 | 0.0072235 | 0.0018104 | 0 | 0 |  | 1 | TRUE | wye
7 | LV_4691-2_0_3_load_6 | 7 | 0.01036 | 0.0025965 | 0 | 0 |  | 1 | TRUE | wye
8 | LV_4691-2_0_3_load_8 | 8 | 0.006758 | 0.0016937 | 0 | 0 |  | 1 | TRUE | wye
9 | LV_4691-2_0_3_load_7 | 9 | 0.0022814 | 0.00057176 | 0 | 0 |  | 1 | TRUE | wye
10 | LV_4691-2_0_3_load_81 | 15 | 0.0012878 | 0.00032274 | 0 | 0 |  | 1 | TRUE | wye
11 | LV_4691-2_0_3_load_16 | 17 | 0.0064452 | 0.0016153 | 0 | 0 |  | 1 | TRUE | wye
12 | LV_4691-2_0_3_load_12 | 18 | 0.0033575 | 0.00084147 | 0 | 0 |  | 1 | TRUE | wye
13 | LV_4691-2_0_3_load_33 | 19 | 0.0070103 | 0.0017569 | 0 | 0 |  | 1 | TRUE | wye
14 | LV_4691-2_0_3_load_32 | 20 | 0.0082577 | 0.0020696 | 0 | 0 |  | 1 | TRUE | wye
15 | LV_4691-2_0_3_load_13 | 21 | 0.0019588 | 0.00049091 | 0 | 0 |  | 1 | TRUE | wye
16 | LV_4691-2_0_3_load_15 | 22 | 0.001456 | 0.00036491 | 0 | 0 |  | 1 | TRUE | wye
17 | LV_4691-2_0_3_load_31 | 23 | 0.0016062 | 0.00040255 | 0 | 0 |  | 1 | TRUE | wye
18 | LV_4691-2_0_3_load_17 | 24 | 0.0039838 | 0.00099843 | 0 | 0 |  | 1 | TRUE | wye
19 | LV_4691-2_0_3_load_78 | 25 | 0.0070445 | 0.0017655 | 0 | 0 |  | 1 | TRUE | wye
20 | LV_4691-2_0_3_load_42 | 28 | 0.0036757 | 0.00092123 | 0 | 0 |  | 1 | TRUE | wye
21 | LV_4691-2_0_3_load_37 | 29 | 0.0044951 | 0.0011266 | 0 | 0 |  | 1 | TRUE | wye
22 | LV_4691-2_0_3_load_19 | 30 | 0.0057652 | 0.0014449 | 0 | 0 |  | 1 | TRUE | wye
23 | LV_4691-2_0_3_load_20 | 31 | 0.0019831 | 0.00049702 | 0 | 0 |  | 1 | TRUE | wye
24 | LV_4691-2_0_3_load_21 | 32 | 0.0014724 | 0.00036902 | 0 | 0 |  | 1 | TRUE | wye
25 | LV_4691-2_0_3_load_22 | 33 | 0.0019849 | 0.00049747 | 0 | 0 |  | 1 | TRUE | wye
26 | LV_4691-2_0_3_load_23 | 34 | 0.0033408 | 0.00083728 | 0 | 0 |  | 1 | TRUE | wye
27 | LV_4691-2_0_3_load_25 | 35 | 0.001981 | 0.00049647 | 0 | 0 |  | 1 | TRUE | wye
28 | LV_4691-2_0_3_load_24 | 36 | 0.0043624 | 0.0010933 | 0 | 0 |  | 1 | TRUE | wye
29 | LV_4691-2_0_3_load_26 | 40 | 0.0034089 | 0.00085435 | 0 | 0 |  | 1 | TRUE | wye
30 | LV_4691-2_0_3_load_28 | 41 | 0.0035455 | 0.00088859 | 0 | 0 |  | 1 | TRUE | wye
31 | LV_4691-2_0_3_load_29 | 42 | 0.0076827 | 0.0019255 | 0 | 0 |  | 1 | TRUE | wye
32 | LV_4691-2_0_3_load_35 | 43 | 0.0020729 | 0.00051952 | 0 | 0 |  | 1 | TRUE | wye
33 | LV_4691-2_0_3_load_63 | 45 | 0.0029501 | 0.00073937 | 0 | 0 |  | 1 | TRUE | wye
34 | LV_4691-2_0_3_load_58 | 46 | 0.0054035 | 0.0013542 | 0 | 0 |  | 1 | TRUE | wye
35 | LV_4691-2_0_3_load_38 | 47 | 0.0041326 | 0.0010357 | 0 | 0 |  | 1 | TRUE | wye
36 | LV_4691-2_0_3_load_40 | 48 | 0.0045 | 0.0011278 | 0 | 0 |  | 1 | TRUE | wye
37 | LV_4691-2_0_3_load_60 | 49 | 0.0019612 | 0.00049153 | 0 | 0 |  | 1 | TRUE | wye
38 | LV_4691-2_0_3_load_61 | 51 | 0.0040577 | 0.001017 | 0 | 0 |  | 1 | TRUE | wye
39 | LV_4691-2_0_3_load_68 | 52 | 0.007923 | 0.0019857 | 0 | 0 |  | 1 | TRUE | wye
40 | LV_4691-2_0_3_load_56 | 53 | 0.0027574 | 0.00069106 | 0 | 0 |  | 1 | TRUE | wye
41 | LV_4691-2_0_3_load_46 | 54 | 0.0054749 | 0.0013721 | 0 | 0 |  | 1 | TRUE | wye
42 | LV_4691-2_0_3_load_47 | 55 | 0.0060697 | 0.0015212 | 0 | 0 |  | 1 | TRUE | wye
43 | LV_4691-2_0_3_load_49 | 57 | 0.0068928 | 0.0017275 | 0 | 0 |  | 1 | TRUE | wye
44 | LV_4691-2_0_3_load_50 | 58 | 0.0011306 | 0.00028336 | 0 | 0 |  | 1 | TRUE | wye
45 | LV_4691-2_0_3_load_51 | 59 | 0.0032193 | 0.00080684 | 0 | 0 |  | 1 | TRUE | wye
46 | LV_4691-2_0_3_load_57 | 60 | 0.0091308 | 0.0022884 | 0 | 0 |  | 1 | TRUE | wye
47 | LV_4691-2_0_3_load_52 | 64 | 0.0024046 | 0.00060265 | 0 | 0 |  | 1 | TRUE | wye
48 | LV_4691-2_0_3_load_53 | 65 | 0.0059145 | 0.0014823 | 0 | 0 |  | 1 | TRUE | wye
49 | LV_4691-2_0_3_load_54 | 66 | 0.0069186 | 0.001734 | 0 | 0 |  | 1 | TRUE | wye
50 | LV_4691-2_0_3_load_55 | 67 | 0.00155 | 0.00038847 | 0 | 0 |  | 1 | TRUE | wye
51 | LV_4691-2_0_3_load_77 | 69 | 0.0029786 | 0.00074652 | 0 | 0 |  | 1 | TRUE | wye
52 | LV_4691-2_0_3_load_64 | 70 | 0.001305 | 0.00032707 | 0 | 0 |  | 1 | TRUE | wye
53 | LV_4691-2_0_3_load_73 | 71 | 0.0032215 | 0.00080738 | 0 | 0 |  | 1 | TRUE | wye
54 | LV_4691-2_0_3_load_69 | 72 | 0.0095459 | 0.0023924 | 0 | 0 |  | 1 | TRUE | wye
55 | LV_4691-2_0_3_load_70 | 73 | 0.0044204 | 0.0011079 | 0 | 0 |  | 1 | TRUE | wye
56 | LV_4691-2_0_3_load_71 | 74 | 0.0055075 | 0.0013803 | 0 | 0 |  | 1 | TRUE | wye

## ext_grid
| name | bus | vm_pu | va_degree | slack_weight | in_service
0 |  | 45 | 1 | 0 | 1 | TRUE

## line
| name | std_type | from_bus | to_bus | length_km | r_ohm_per_km | x_ohm_per_km | c_nf_per_km | g_us_per_km | max_i_ka | df | parallel | type | in_service
0 | LV_4691-2_0_3_line_0 | NAYY 4x150 SE | 0 | 1 | 0.012772 | 0.208 | 0.08 | 261 | 0 | 0.27 | 1 | 1 | cs | TRUE
1 | LV_4691-2_0_3_line_1 | NAYY 4x150 SE | 0 | 2 | 0.037335 | 0.208 | 0.08 | 261 | 0 | 0.27 | 1 | 1 | cs | TRUE
2 | LV_4691-2_0_3_line_2 | NAYY 4x150 SE | 1 | 3 | 0.024012 | 0.208 | 0.08 | 261 | 0 | 0.27 | 1 | 1 | cs | TRUE
3 | LV_4691-2_0_3_line_3 | NAYY 4x150 SE | 3 | 4 | 0.023924 | 0.208 | 0.08 | 261 | 0 | 0.27 | 1 | 1 | cs | TRUE
4 | LV_4691-2_0_3_line_4 | NAYY 4x150 SE | 4 | 5 | 0.014599 | 0.208 | 0.08 | 261 | 0 | 0.27 | 1 | 1 | cs | TRUE
5 | LV_4691-2_0_3_line_5 | NAYY 4x150 SE | 5 | 19 | 0.012786 | 0.208 | 0.08 | 261 | 0 | 0.27 | 1 | 1 | cs | TRUE
6 | LV_4691-2_0_3_line_6 | NAYY 4x150 SE | 6 | 7 | 0.020748 | 0.208 | 0.08 | 261 | 0 | 0.27 | 1 | 1 | cs | TRUE
7 | LV_4691-2_0_3_line_7 | NAYY 4x150 SE | 7 | 8 | 0.021673 | 0.208 | 0.08 | 261 | 0 | 0.27 | 1 | 1 | cs | TRUE
8 | LV_4691-2_0_3_line_8 | NAYY 4x150 SE | 8 | 11 | 0.0025839 | 0.208 | 0.08 | 261 | 0 | 0.27 | 1 | 1 | cs | TRUE
9 | LV_4691-2_0_3_line_9 | NAYY 4x150 SE | 9 | 10 | 0.016953 | 0.208 | 0.08 | 261 | 0 | 0.27 | 1 | 1 | cs | TRUE
10 | LV_4691-2_0_3_line_10 | NAYY 4x150 SE | 10 | 12 | 0.013521 | 0.208 | 0.08 | 261 | 0 | 0.27 | 1 | 1 | cs | TRUE
11 | LV_4691-2_0_3_line_11 | NAYY 4x150 SE | 10 | 13 | 0.047816 | 0.208 | 0.08 | 261 | 0 | 0.27 | 1 | 1 | cs | TRUE
12 | LV_4691-2_0_3_line_12 | NAYY 4x150 SE | 11 | 14 | 0.004758 | 0.208 | 0.08 | 261 | 0 | 0.27 | 1 | 1 | cs | TRUE
13 | LV_4691-2_0_3_line_13 | NAYY 4x150 SE | 12 | 15 | 0.007825 | 0.208 | 0.08 | 261 | 0 | 0.27 | 1 | 1 | cs | TRUE
14 | LV_4691-2_0_3_line_14 | NAYY 4x150 SE | 12 | 16 | 0.039679 | 0.208 | 0.08 | 261 | 0 | 0.27 | 1 | 1 | cs | TRUE
15 | LV_4691-2_0_3_line_15 | NAYY 4x150 SE | 13 | 17 | 0.016908 | 0.208 | 0.08 | 261 | 0 | 0.27 | 1 | 1 | cs | TRUE
16 | LV_4691-2_0_3_line_16 | NAYY 4x150 SE | 13 | 18 | 0.017482 | 0.208 | 0.08 | 261 | 0 | 0.27 | 1 | 1 | cs | TRUE
17 | LV_4691-2_0_3_line_17 | NAYY 4x150 SE | 14 | 26 | 0.009616 | 0.208 | 0.08 | 261 | 0 | 0.27 | 1 | 1 | cs | TRUE
18 | LV_4691-2_0_3_line_18 | NAYY 4x150 SE | 14 | 24 | 0.021723 | 0.208 | 0.08 | 261 | 0 | 0.27 | 1 | 1 | cs | TRUE
19 | LV_4691-2_0_3_line_19 | NAYY 4x150 SE | 16 | 42 | 0.020017 | 0.208 | 0.08 | 261 | 0 | 0.27 | 1 | 1 | cs | TRUE
20 | LV_4691-2_0_3_line_20 | NAYY 4x150 SE | 16 | 40 | 0.020732 | 0.208 | 0.08 | 261 | 0 | 0.27 | 1 | 1 | cs | TRUE
21 | LV_4691-2_0_3_line_21 | NAYY 4x150 SE | 17 | 24 | 0.020547 | 0.208 | 0.08 | 261 | 0 | 0.27 | 1 | 1 | cs | TRUE
22 | LV_4691-2_0_3_line_22 | NAYY 4x150 SE | 18 | 21 | 0.0095544 | 0.208 | 0.08 | 261 | 0 | 0.27 | 1 | 1 | cs | TRUE
23 | LV_4691-2_0_3_line_23 | NAYY 4x150 SE | 19 | 20 | 0.008092 | 0.208 | 0.08 | 261 | 0 | 0.27 | 1 | 1 | cs | TRUE
24 | LV_4691-2_0_3_line_24 | NAYY 4x150 SE | 20 | 39 | 0.011384 | 0.208 | 0.08 | 261 | 0 | 0.27 | 1 | 1 | cs | TRUE
25 | LV_4691-2_0_3_line_25 | NAYY 4x150 SE | 21 | 22 | 0.017615 | 0.208 | 0.08 | 261 | 0 | 0.27 | 1 | 1 | cs | TRUE
26 | LV_4691-2_0_3_line_26 | NAYY 4x150 SE | 22 | 23 | 0.0047541 | 0.208 | 0.08 | 261 | 0 | 0.27 | 1 | 1 | cs | TRUE
27 | LV_4691-2_0_3_line_27 | NAYY 4x150 SE | 23 | 25 | 0.0024323 | 0.208 | 0.08 | 261 | 0 | 0.27 | 1 | 1 | cs | TRUE
28 | LV_4691-2_0_3_line_28 | NAYY 4x150 SE | 26 | 27 | 0.012211 | 0.208 | 0.08 | 261 | 0 | 0.27 | 1 | 2 | cs | TRUE
29 | LV_4691-2_0_3_line_29 | NAYY 4x150 SE | 26 | 28 | 0.026123 | 0.208 | 0.08 | 261 | 0 | 0.27 | 1 | 1 | cs | TRUE
30 | LV_4691-2_0_3_line_30 | NAYY 4x150 SE | 26 | 29 | 0.012822 | 0.208 | 0.08 | 261 | 0 | 0.27 | 1 | 1 | cs | TRUE
31 | LV_4691-2_0_3_line_31 | NAYY 4x150 SE | 27 | 45 | 0.022993 | 0.208 | 0.08 | 261 | 0 | 0.27 | 1 | 2 | cs | TRUE
32 | LV_4691-2_0_3_line_32 | NAYY 4x150 SE | 27 | 44 | 0.00552 | 0.208 | 0.08 | 261 | 0 | 0.27 | 1 | 1 | cs | TRUE
33 | LV_4691-2_0_3_line_33 | NAYY 4x150 SE | 28 | 50 | 0.015409 | 0.208 | 0.08 | 261 | 0 | 0.27 | 1 | 1 | cs | TRUE
34 | LV_4691-2_0_3_line_34 | NAYY 4x150 SE | 29 | 47 | 0.0031722 | 0.208 | 0.08 | 261 | 0 | 0.27 | 1 | 1 | cs | TRUE
35 | LV_4691-2_0_3_line_35 | NAYY 4x150 SE | 30 | 31 | 0.0094221 | 0.208 | 0.08 | 261 | 0 | 0.27 | 1 | 1 | cs | TRUE
36 | LV_4691-2_0_3_line_36 | NAYY 4x150 SE | 30 | 32 | 0.00076233 | 0.208 | 0.08 | 261 | 0 | 0.27 | 1 | 1 | cs | TRUE
37 | LV_4691-2_0_3_line_37 | NAYY 4x150 SE | 31 | 33 | 0.0077657 | 0.208 | 0.08 | 261 | 0 | 0.27 | 1 | 1 | cs | TRUE
38 | LV_4691-2_0_3_line_38 | NAYY 4x150 SE | 32 | 34 | 0.018205 | 0.208 | 0.08 | 261 | 0 | 0.27 | 1 | 1 | cs | TRUE
39 | LV_4691-2_0_3_line_39 | NAYY 4x150 SE | 33 | 35 | 0.0083628 | 0.208 | 0.08 | 261 | 0 | 0.27 | 1 | 1 | cs | TRUE
40 | LV_4691-2_0_3_line_40 | NAYY 4x150 SE | 33 | 36 | 0.046655 | 0.208 | 0.08 | 261 | 0 | 0.27 | 1 | 1 | cs | TRUE
41 | LV_4691-2_0_3_line_41 | NAYY 4x150 SE | 34 | 37 | 0.030651 | 0.208 | 0.08 | 261 | 0 | 0.27 | 1 | 1 | cs | TRUE
42 | LV_4691-2_0_3_line_42 | NAYY 4x150 SE | 37 | 38 | 0.010346 | 0.208 | 0.08 | 261 | 0 | 0.27 | 1 | 1 | cs | TRUE
43 | LV_4691-2_0_3_line_43 | NAYY 4x150 SE | 37 | 39 | 0.005354 | 0.208 | 0.08 | 261 | 0 | 0.27 | 1 | 1 | cs | TRUE
44 | LV_4691-2_0_3_line_44 | NAYY 4x150 SE | 38 | 45 | 0.030849 | 0.208 | 0.08 | 261 | 0 | 0.27 | 1 | 1 | cs | TRUE
45 | LV_4691-2_0_3_line_45 | NAYY 4x150 SE | 38 | 46 | 0.0053394 | 0.208 | 0.08 | 261 | 0 | 0.27 | 1 | 1 | cs | TRUE
46 | LV_4691-2_0_3_line_46 | NAYY 4x150 SE | 40 | 41 | 0.0056022 | 0.208 | 0.08 | 261 | 0 | 0.27 | 1 | 1 | cs | TRUE
47 | LV_4691-2_0_3_line_47 | NAYY 4x150 SE | 43 | 44 | 0.024301 | 0.208 | 0.08 | 261 | 0 | 0.27 | 1 | 1 | cs | TRUE
48 | LV_4691-2_0_3_line_48 | NAYY 4x150 SE | 46 | 57 | 0.017714 | 0.208 | 0.08 | 261 | 0 | 0.27 | 1 | 1 | cs | TRUE
49 | LV_4691-2_0_3_line_49 | NAYY 4x150 SE | 47 | 48 | 0.010618 | 0.208 | 0.08 | 261 | 0 | 0.27 | 1 | 1 | cs | TRUE
50 | LV_4691-2_0_3_line_50 | NAYY 4x150 SE | 48 | 49 | 0.012434 | 0.208 | 0.08 | 261 | 0 | 0.27 | 1 | 1 | cs | TRUE
51 | LV_4691-2_0_3_line_51 | NAYY 4x150 SE | 49 | 51 | 0.014918 | 0.208 | 0.08 | 261 | 0 | 0.27 | 1 | 1 | cs | TRUE
52 | LV_4691-2_0_3_line_52 | NAYY 4x150 SE | 50 | 52 | 0.0105 | 0.208 | 0.08 | 261 | 0 | 0.27 | 1 | 1 | cs | TRUE
53 | LV_4691-2_0_3_line_53 | NAYY 4x150 SE | 50 | 53 | 0.017549 | 0.208 | 0.08 | 261 | 0 | 0.27 | 1 | 1 | cs | TRUE
54 | LV_4691-2_0_3_line_54 | NAYY 4x150 SE | 52 | 72 | 0.01821 | 0.208 | 0.08 | 261 | 0 | 0.27 | 1 | 1 | cs | TRUE
55 | LV_4691-2_0_3_line_55 | NAYY 4x150 SE | 53 | 66 | 0.012557 | 0.208 | 0.08 | 261 | 0 | 0.27 | 1 | 1 | cs | TRUE
56 | LV_4691-2_0_3_line_56 | NAYY 4x150 SE | 54 | 55 | 0.026707 | 0.208 | 0.08 | 261 | 0 | 0.27 | 1 | 1 | cs | TRUE
57 | LV_4691-2_0_3_line_57 | NAYY 4x150 SE | 54 | 56 | 0.0083898 | 0.208 | 0.08 | 261 | 0 | 0.27 | 1 | 1 | cs | TRUE
58 | LV_4691-2_0_3_line_58 | NAYY 4x150 SE | 55 | 57 | 0.015776 | 0.208 | 0.08 | 261 | 0 | 0.27 | 1 | 1 | cs | TRUE
59 | LV_4691-2_0_3_line_59 | NAYY 4x150 SE | 56 | 58 | 0.019221 | 0.208 | 0.08 | 261 | 0 | 0.27 | 1 | 1 | cs | TRUE
60 | LV_4691-2_0_3_line_60 | NAYY 4x150 SE | 56 | 59 | 0.015406 | 0.208 | 0.08 | 261 | 0 | 0.27 | 1 | 1 | cs | TRUE
61 | LV_4691-2_0_3_line_61 | NAYY 4x150 SE | 58 | 60 | 0.0033975 | 0.208 | 0.08 | 261 | 0 | 0.27 | 1 | 1 | cs | TRUE
62 | LV_4691-2_0_3_line_62 | NAYY 4x150 SE | 59 | 61 | 0.019397 | 0.208 | 0.08 | 261 | 0 | 0.27 | 1 | 1 | cs | TRUE
63 | LV_4691-2_0_3_line_63 | NAYY 4x150 SE | 61 | 62 | 0.005036 | 0.208 | 0.08 | 261 | 0 | 0.27 | 1 | 1 | cs | TRUE
64 | LV_4691-2_0_3_line_64 | NAYY 4x150 SE | 61 | 63 | 0.00298 | 0.208 | 0.08 | 261 | 0 | 0.27 | 1 | 1 | cs | TRUE
65 | LV_4691-2_0_3_line_65 | NAYY 4x150 SE | 62 | 71 | 0.011321 | 0.208 | 0.08 | 261 | 0 | 0.27 | 1 | 1 | cs | TRUE
66 | LV_4691-2_0_3_line_66 | NAYY 4x150 SE | 63 | 70 | 0.021617 | 0.208 | 0.08 | 261 | 0 | 0.27 | 1 | 1 | cs | TRUE
67 | LV_4691-2_0_3_line_67 | NAYY 4x150 SE | 64 | 65 | 0.0005503 | 0.208 | 0.08 | 261 | 0 | 0.27 | 1 | 1 | cs | TRUE
68 | LV_4691-2_0_3_line_68 | NAYY 4x150 SE | 64 | 66 | 0.034772 | 0.208 | 0.08 | 261 | 0 | 0.27 | 1 | 1 | cs | TRUE
69 | LV_4691-2_0_3_line_69 | NAYY 4x150 SE | 65 | 67 | 0.015392 | 0.208 | 0.08 | 261 | 0 | 0.27 | 1 | 1 | cs | TRUE
70 | LV_4691-2_0_3_line_70 | NAYY 4x150 SE | 67 | 68 | 0.014582 | 0.208 | 0.08 | 261 | 0 | 0.27 | 1 | 1 | cs | TRUE
71 | LV_4691-2_0_3_line_71 | NAYY 4x150 SE | 68 | 69 | 0.028886 | 0.208 | 0.08 | 261 | 0 | 0.27 | 1 | 1 | cs | TRUE
72 | LV_4691-2_0_3_line_72 | NAYY 4x150 SE | 72 | 73 | 0.012645 | 0.208 | 0.08 | 261 | 0 | 0.27 | 1 | 1 | cs | TRUE
73 | LV_4691-2_0_3_line_73 | NAYY 4x150 SE | 73 | 74 | 0.013913 | 0.208 | 0.08 | 261 | 0 | 0.27 | 1 | 1 | cs | TRUE

## trafo
| name | std_type | hv_bus | lv_bus | sn_mva | vn_hv_kv | vn_lv_kv | vk_percent | vkr_percent | pfe_kw | i0_percent | shift_degree | tap_side | tap_neutral | tap_min | tap_max | tap_step_percent | tap_step_degree | tap_pos | tap_phase_shifter | parallel | df | in_service
0 | LV_4691-2_0_3_trafo_63 | 0.25 MVA 20/0.4 kV | 75 | 45 | 0.25 | 20 | 0.4 | 6 | 1.44 | 0.8 | 0.32 | 150 | hv | 0 | -2 | 2 | 2.5 | 0 | 0 | FALSE | 1 | 1 | TRUE

## line_geodata
| x0 | y0 | x1 | y1 | x2 | y2 | x3 | y3 | x4 | y4 | x5 | y5
0 | 2734328.8507 | 1277137.813 | 2734339.3408 | 1277130.5269
1 | 2734328.8507 | 1277137.813 | 2734316.066 | 1277146.6927 | 2734302.4198 | 1277156.6253 | 2734298.0554 | 1277158.8337
2 | 2734359.0626 | 1277116.8288 | 2734339.3408 | 1277130.5269
3 | 2734378.7117 | 1277103.1813 | 2734359.0626 | 1277116.8288
4 | 2734378.7117 | 1277103.1813 | 2734390.7024 | 1277094.853
5 | 2734390.7024 | 1277094.853 | 2734401.2041 | 1277087.5589
6 | 2734316.1757 | 1277072.0386 | 2734316.6686 | 1277071.7436 | 2734329.302 | 1277064.0347 | 2734333.9482 | 1277061.3354
7 | 2734352.6533 | 1277050.3884 | 2734339.8392 | 1277057.913 | 2734333.9482 | 1277061.3354
8 | 2734354.8815 | 1277049.0801 | 2734352.6533 | 1277050.3884
9 | 2734261.8069 | 1277102.1694 | 2734265.3031 | 1277105.7859 | 2734271.1671 | 1277100.5141 | 2734274.449 | 1277098.1623
10 | 2734261.8069 | 1277102.1694 | 2734252.9946 | 1277112.4457
11 | 2734261.8069 | 1277102.1694 | 2734270.8559 | 1277094.7013 | 2734280.5368 | 1277087.8816 | 2734301.6674 | 1277075.8061
12 | 2734352.258 | 1277045.1053 | 2734354.8815 | 1277049.0801
13 | 2734252.9946 | 1277112.4457 | 2734249.3838 | 1277119.3879
14 | 2734252.9946 | 1277112.4457 | 2734230.8145 | 1277079.4975
15 | 2734301.6674 | 1277075.8061 | 2734316.0597 | 1277066.9326
16 | 2734301.6674 | 1277075.8061 | 2734292.6272 | 1277060.8426
17 | 2734359.7196 | 1277039.0136 | 2734352.258 | 1277045.1053
18 | 2734352.258 | 1277045.1053 | 2734333.614 | 1277056.2547
19 | 2734230.8145 | 1277079.4975 | 2734219.2893 | 1277063.1315
20 | 2734230.8145 | 1277079.4975 | 2734248.2751 | 1277068.3196
21 | 2734333.614 | 1277056.2547 | 2734325.7788 | 1277060.9403 | 2734316.0597 | 1277066.9326
22 | 2734287.6866 | 1277052.6648 | 2734292.6272 | 1277060.8426
23 | 2734407.8503 | 1277082.9427 | 2734401.2041 | 1277087.5589
24 | 2734417.2002 | 1277076.4486 | 2734407.8503 | 1277082.9427
25 | 2734287.6866 | 1277052.6648 | 2734278.5775 | 1277037.5873 | 2734278.5775 | 1277037.5873
26 | 2734278.5775 | 1277037.5873 | 2734282.5512 | 1277034.9775
27 | 2734284.5842 | 1277033.6423 | 2734282.5512 | 1277034.9775
28 | 2734359.7196 | 1277039.0136 | 2734370.8113 | 1277044.1935
29 | 2734359.7196 | 1277039.0136 | 2734375.5258 | 1277028.0071 | 2734381.8681 | 1277025.3861
30 | 2734359.7196 | 1277039.0136 | 2734357.5679 | 1277033.8039 | 2734354.1625 | 1277027.4765
31 | 2734370.8113 | 1277044.1935 | 2734376.7756 | 1277047.3881 | 2734380.2763 | 1277049.1584 | 2734391.4341 | 1277054.3449
32 | 2734370.8113 | 1277044.1935 | 2734368.5611 | 1277049.2362
33 | 2734396.1093 | 1277019.5009 | 2734381.8681 | 1277025.3861
34 | 2734354.1625 | 1277027.4765 | 2734352.6592 | 1277024.6832
35 | 2734454.6086 | 1277122.3026 | 2734449.8577 | 1277114.166
36 | 2734449.4733 | 1277113.5076 | 2734449.8577 | 1277114.166
37 | 2734458.5243 | 1277129.0088 | 2734454.6086 | 1277122.3026
38 | 2734449.4733 | 1277113.5076 | 2734447.8157 | 1277110.6689 | 2734439.2362 | 1277098.4652
39 | 2734458.5243 | 1277129.0088 | 2734462.3657 | 1277136.4371
40 | 2734458.5243 | 1277129.0088 | 2734421.1325 | 1277153.5811 | 2734419.5704 | 1277154.6835
41 | 2734421.6079 | 1277073.3905 | 2734439.2362 | 1277098.4652
42 | 2734421.6079 | 1277073.3905 | 2734420.7225 | 1277067.7091 | 2734420.6544 | 1277063.1142
43 | 2734421.6079 | 1277073.3905 | 2734417.2002 | 1277076.4486
44 | 2734420.6544 | 1277063.1142 | 2734416.4779 | 1277062.9522 | 2734412.3161 | 1277062.4791 | 2734407.9267 | 1277061.4337 | 2734402.5946 | 1277059.5326 | 2734391.4341 | 1277054.3449
45 | 2734420.6544 | 1277063.1142 | 2734425.9935 | 1277063.0593
46 | 2734252.9933 | 1277065.2992 | 2734248.2751 | 1277068.3196
47 | 2734368.5611 | 1277049.2362 | 2734390.7054 | 1277059.2439
48 | 2734443.3242 | 1277059.7162 | 2734437.8062 | 1277061.3476 | 2734432.7517 | 1277062.4335 | 2734426.708 | 1277063.052 | 2734425.9935 | 1277063.0593
49 | 2734352.6592 | 1277024.6832 | 2734347.6272 | 1277015.3333
50 | 2734342.073 | 1277004.236 | 2734342.8176 | 1277006.3966 | 2734347.6272 | 1277015.3333
51 | 2734342.073 | 1277004.236 | 2734337.2122 | 1276990.1316
52 | 2734396.1093 | 1277019.5009 | 2734405.9758 | 1277015.9075
53 | 2734396.1093 | 1277019.5009 | 2734396.4905 | 1277001.9557
54 | 2734423.0868 | 1277009.6757 | 2734405.9758 | 1277015.9075
55 | 2734396.4905 | 1277001.9557 | 2734396.7632 | 1276989.4018
56 | 2734481.2328 | 1277040.6291 | 2734476.4135 | 1277043.4986 | 2734468.2381 | 1277047.9167 | 2734459.9899 | 1277052.233 | 2734457.7272 | 1277053.2861
57 | 2734488.39 | 1277036.2533 | 2734485.7502 | 1277037.9393 | 2734481.2328 | 1277040.6291
58 | 2734443.3242 | 1277059.7162 | 2734443.3242 | 1277059.7162 | 2734449.7617 | 1277056.9935 | 2734457.7272 | 1277053.2861
59 | 2734488.39 | 1277036.2533 | 2734498.9931 | 1277052.2854
60 | 2734488.39 | 1277036.2533 | 2734501.3886 | 1277027.9832
61 | 2734498.9931 | 1277052.2854 | 2734500.8673 | 1277055.1192
62 | 2734517.7542 | 1277017.5709 | 2734501.3886 | 1277027.9832
63 | 2734517.7542 | 1277017.5709 | 2734515.4049 | 1277013.1129
64 | 2734517.7542 | 1277017.5709 | 2734519.8771 | 1277015.4728
65 | 2734515.4049 | 1277013.1129 | 2734510.1172 | 1277003.1022
66 | 2734519.8771 | 1277015.4728 | 2734531.2439 | 1277033.8601
67 | 2734397.5175 | 1276954.6375 | 2734397.5294 | 1276954.0874
68 | 2734397.5175 | 1276954.6375 | 2734397.1729 | 1276970.5434 | 2734396.7632 | 1276989.4018
69 | 2734397.8628 | 1276938.6988 | 2734397.5294 | 1276954.0874
70 | 2734398.1787 | 1276924.1205 | 2734397.8628 | 1276938.6988
71 | 2734398.1787 | 1276924.1205 | 2734421.5647 | 1276907.1644
72 | 2734423.0868 | 1277009.6757 | 2734434.9679 | 1277005.3487
73 | 2734448.041 | 1277000.5875 | 2734434.9679 | 1277005.3487

## bus_geodata
| x | y | coords
0 | 2734328.8507 | 1277137.813
1 | 2734339.3408 | 1277130.5269
2 | 2734298.0554 | 1277158.8337
3 | 2734359.0626 | 1277116.8288
4 | 2734378.7117 | 1277103.1813
5 | 2734390.7024 | 1277094.853
6 | 2734316.1757 | 1277072.0386
7 | 2734333.9482 | 1277061.3354
8 | 2734352.6533 | 1277050.3884
9 | 2734274.449 | 1277098.1623
10 | 2734261.8069 | 1277102.1694
11 | 2734354.8815 | 1277049.0801
12 | 2734252.9946 | 1277112.4457
13 | 2734301.6674 | 1277075.8061
14 | 2734352.258 | 1277045.1053
15 | 2734249.3838 | 1277119.3879
16 | 2734230.8145 | 1277079.4975
17 | 2734316.0597 | 1277066.9326
18 | 2734292.6272 | 1277060.8426
19 | 2734401.2041 | 1277087.5589
20 | 2734407.8503 | 1277082.9427
21 | 2734287.6866 | 1277052.6648
22 | 2734278.5775 | 1277037.5873
23 | 2734282.5512 | 1277034.9775
24 | 2734333.614 | 1277056.2547
25 | 2734284.5842 | 1277033.6423
26 | 2734359.7196 | 1277039.0136
27 | 2734370.8113 | 1277044.1935
28 | 2734381.8681 | 1277025.3861
29 | 2734354.1625 | 1277027.4765
30 | 2734449.8577 | 1277114.166
31 | 2734454.6086 | 1277122.3026
32 | 2734449.4733 | 1277113.5076
33 | 2734458.5243 | 1277129.0088
34 | 2734439.2362 | 1277098.4652
35 | 2734462.3657 | 1277136.4371
36 | 2734419.5704 | 1277154.6835
37 | 2734421.6079 | 1277073.3905
38 | 2734420.6544 | 1277063.1142
39 | 2734417.2002 | 1277076.4486
40 | 2734248.2751 | 1277068.3196
41 | 2734252.9933 | 1277065.2992
42 | 2734219.2893 | 1277063.1315
43 | 2734390.7054 | 1277059.2439
44 | 2734368.5611 | 1277049.2362
45 | 2734391.4341 | 1277054.3449
46 | 2734425.9935 | 1277063.0593
47 | 2734352.6592 | 1277024.6832
48 | 2734347.6273 | 1277015.3333
49 | 2734342.073 | 1277004.236
50 | 2734396.1093 | 1277019.5009
51 | 2734337.2122 | 1276990.1316
52 | 2734405.9758 | 1277015.9075
53 | 2734396.4905 | 1277001.9557
54 | 2734481.2328 | 1277040.6291
55 | 2734457.7272 | 1277053.2861
56 | 2734488.39 | 1277036.2533
57 | 2734443.3242 | 1277059.7162
58 | 2734498.9931 | 1277052.2854
59 | 2734501.3886 | 1277027.9832
60 | 2734500.8673 | 1277055.1192
61 | 2734517.7542 | 1277017.5709
62 | 2734515.4049 | 1277013.1129
63 | 2734519.8771 | 1277015.4728
64 | 2734397.5175 | 1276954.6375
65 | 2734397.5294 | 1276954.0874
66 | 2734396.7632 | 1276989.4018
67 | 2734397.8628 | 1276938.6988
68 | 2734398.1787 | 1276924.1205
69 | 2734421.5647 | 1276907.1644
70 | 2734531.2439 | 1277033.8601
71 | 2734510.1172 | 1277003.1022
72 | 2734423.0868 | 1277009.6757
73 | 2734434.9679 | 1277005.3487
74 | 2734448.041 | 1277000.5875
75 | 2734370.8113 | 1277044.1935

## line_std_types
| c_nf_per_km | r_ohm_per_km | x_ohm_per_km | max_i_ka | type | q_mm2 | alpha | voltage_rating
NAYY 4x50 SE | 210 | 0.642 | 0.083 | 0.142 | cs | 50 | 0.00403 | LV
NAYY 4x120 SE | 264 | 0.225 | 0.08 | 0.242 | cs | 120 | 0.00403 | LV
NAYY 4x150 SE | 261 | 0.208 | 0.08 | 0.27 | cs | 150 | 0.00403 | LV
NA2XS2Y 1x95 RM/25 12/20 kV | 216 | 0.313 | 0.132 | 0.252 | cs | 95 | 0.00403 | MV
NA2XS2Y 1x185 RM/25 12/20 kV | 273 | 0.161 | 0.117 | 0.362 | cs | 185 | 0.00403 | MV
NA2XS2Y 1x240 RM/25 12/20 kV | 304 | 0.122 | 0.112 | 0.421 | cs | 240 | 0.00403 | MV
NA2XS2Y 1x95 RM/25 6/10 kV | 315 | 0.313 | 0.123 | 0.249 | cs | 95 | 0.00403 | MV
NA2XS2Y 1x185 RM/25 6/10 kV | 406 | 0.161 | 0.11 | 0.358 | cs | 185 | 0.00403 | MV
NA2XS2Y 1x240 RM/25 6/10 kV | 456 | 0.122 | 0.105 | 0.416 | cs | 240 | 0.00403 | MV
NA2XS2Y 1x150 RM/25 12/20 kV | 250 | 0.206 | 0.116 | 0.319 | cs | 150 | 0.00403 | MV
NA2XS2Y 1x120 RM/25 12/20 kV | 230 | 0.253 | 0.119 | 0.283 | cs | 120 | 0.00403 | MV
NA2XS2Y 1x70 RM/25 12/20 kV | 190 | 0.443 | 0.132 | 0.22 | cs | 70 | 0.00403 | MV
NA2XS2Y 1x150 RM/25 6/10 kV | 360 | 0.206 | 0.11 | 0.315 | cs | 150 | 0.00403 | MV
NA2XS2Y 1x120 RM/25 6/10 kV | 340 | 0.253 | 0.113 | 0.28 | cs | 120 | 0.00403 | MV
NA2XS2Y 1x70 RM/25 6/10 kV | 280 | 0.443 | 0.123 | 0.217 | cs | 70 | 0.00403 | MV
N2XS(FL)2Y 1x120 RM/35 64/110 kV | 112 | 0.153 | 0.166 | 0.366 | cs | 120 | 0.00393 | HV
N2XS(FL)2Y 1x185 RM/35 64/110 kV | 125 | 0.099 | 0.156 | 0.457 | cs | 185 | 0.00393 | HV
N2XS(FL)2Y 1x240 RM/35 64/110 kV | 135 | 0.075 | 0.149 | 0.526 | cs | 240 | 0.00393 | HV
N2XS(FL)2Y 1x300 RM/35 64/110 kV | 144 | 0.06 | 0.144 | 0.588 | cs | 300 | 0.00393 | HV
15-AL1/3-ST1A 0.4 | 11 | 1.8769 | 0.35 | 0.105 | ol | 16 | 0.00403 | LV
24-AL1/4-ST1A 0.4 | 11.25 | 1.2012 | 0.335 | 0.14 | ol | 24 | 0.00403 | LV
48-AL1/8-ST1A 0.4 | 12.2 | 0.5939 | 0.3 | 0.21 | ol | 48 | 0.00403 | LV
94-AL1/15-ST1A 0.4 | 13.2 | 0.306 | 0.29 | 0.35 | ol | 94 | 0.00403 | LV
34-AL1/6-ST1A 10.0 | 9.7 | 0.8342 | 0.36 | 0.17 | ol | 34 | 0.00403 | MV
48-AL1/8-ST1A 10.0 | 10.1 | 0.5939 | 0.35 | 0.21 | ol | 48 | 0.00403 | MV
70-AL1/11-ST1A 10.0 | 10.4 | 0.4132 | 0.339 | 0.29 | ol | 70 | 0.00403 | MV
94-AL1/15-ST1A 10.0 | 10.75 | 0.306 | 0.33 | 0.35 | ol | 94 | 0.00403 | MV
122-AL1/20-ST1A 10.0 | 11.1 | 0.2376 | 0.323 | 0.41 | ol | 122 | 0.00403 | MV
149-AL1/24-ST1A 10.0 | 11.25 | 0.194 | 0.315 | 0.47 | ol | 149 | 0.00403 | MV
34-AL1/6-ST1A 20.0 | 9.15 | 0.8342 | 0.382 | 0.17 | ol | 34 | 0.00403 | MV
48-AL1/8-ST1A 20.0 | 9.5 | 0.5939 | 0.372 | 0.21 | ol | 48 | 0.00403 | MV
70-AL1/11-ST1A 20.0 | 9.7 | 0.4132 | 0.36 | 0.29 | ol | 70 | 0.00403 | MV
94-AL1/15-ST1A 20.0 | 10 | 0.306 | 0.35 | 0.35 | ol | 94 | 0.00403 | MV
122-AL1/20-ST1A 20.0 | 10.3 | 0.2376 | 0.344 | 0.41 | ol | 122 | 0.00403 | MV
149-AL1/24-ST1A 20.0 | 10.5 | 0.194 | 0.337 | 0.47 | ol | 149 | 0.00403 | MV
184-AL1/30-ST1A 20.0 | 10.75 | 0.1571 | 0.33 | 0.535 | ol | 184 | 0.00403 | MV
243-AL1/39-ST1A 20.0 | 11 | 0.1188 | 0.32 | 0.645 | ol | 243 | 0.00403 | MV
48-AL1/8-ST1A 110.0 | 8 | 0.5939 | 0.46 | 0.21 | ol | 48 | 0.00403 | HV
70-AL1/11-ST1A 110.0 | 8.4 | 0.4132 | 0.45 | 0.29 | ol | 70 | 0.00403 | HV
94-AL1/15-ST1A 110.0 | 8.65 | 0.306 | 0.44 | 0.35 | ol | 94 | 0.00403 | HV
122-AL1/20-ST1A 110.0 | 8.5 | 0.2376 | 0.43 | 0.41 | ol | 122 | 0.00403 | HV
149-AL1/24-ST1A 110.0 | 8.75 | 0.194 | 0.41 | 0.47 | ol | 149 | 0.00403 | HV
184-AL1/30-ST1A 110.0 | 8.8 | 0.1571 | 0.4 | 0.535 | ol | 184 | 0.00403 | HV
243-AL1/39-ST1A 110.0 | 9 | 0.1188 | 0.39 | 0.645 | ol | 243 | 0.00403 | HV
305-AL1/39-ST1A 110.0 | 9.2 | 0.0949 | 0.38 | 0.74 | ol | 305 | 0.00403 | HV
490-AL1/64-ST1A 110.0 | 9.75 | 0.059 | 0.37 | 0.96 | ol | 490 | 0.00403 | HV
679-AL1/86-ST1A 110.0 | 9.95 | 0.042 | 0.36 | 1.15 | ol | 679 | 0.00403 | HV
490-AL1/64-ST1A 220.0 | 10 | 0.059 | 0.285 | 0.96 | ol | 490 | 0.00403 | HV
679-AL1/86-ST1A 220.0 | 11.7 | 0.042 | 0.275 | 1.15 | ol | 679 | 0.00403 | HV
490-AL1/64-ST1A 380.0 | 11 | 0.059 | 0.253 | 0.96 | ol | 490 | 0.00403 | HV
679-AL1/86-ST1A 380.0 | 14.6 | 0.042 | 0.25 | 1.15 | ol | 679 | 0.00403 | HV

## trafo_std_types
| i0_percent | pfe_kw | vkr_percent | sn_mva | vn_lv_kv | vn_hv_kv | vk_percent | shift_degree | vector_group | tap_side | tap_neutral | tap_min | tap_max | tap_step_degree | tap_step_percent | tap_phase_shifter
160 MVA 380/110 kV | 0.06 | 60 | 0.25 | 160 | 110 | 380 | 12.2 | 0 | Yy0 | hv | 0 | -9 | 9 | 0 | 1.5 | FALSE
100 MVA 220/110 kV | 0.06 | 55 | 0.26 | 100 | 110 | 220 | 12 | 0 | Yy0 | hv | 0 | -9 | 9 | 0 | 1.5 | FALSE
63 MVA 110/20 kV | 0.04 | 22 | 0.32 | 63 | 20 | 110 | 18 | 150 | YNd5 | hv | 0 | -9 | 9 | 0 | 1.5 | FALSE
40 MVA 110/20 kV | 0.05 | 18 | 0.34 | 40 | 20 | 110 | 16.2 | 150 | YNd5 | hv | 0 | -9 | 9 | 0 | 1.5 | FALSE
25 MVA 110/20 kV | 0.07 | 14 | 0.41 | 25 | 20 | 110 | 12 | 150 | YNd5 | hv | 0 | -9 | 9 | 0 | 1.5 | FALSE
63 MVA 110/10 kV | 0.04 | 22 | 0.32 | 63 | 10 | 110 | 18 | 150 | YNd5 | hv | 0 | -9 | 9 | 0 | 1.5 | FALSE
40 MVA 110/10 kV | 0.05 | 18 | 0.34 | 40 | 10 | 110 | 16.2 | 150 | YNd5 | hv | 0 | -9 | 9 | 0 | 1.5 | FALSE
25 MVA 110/10 kV | 0.07 | 14 | 0.41 | 25 | 10 | 110 | 12 | 150 | YNd5 | hv | 0 | -9 | 9 | 0 | 1.5 | FALSE
0.25 MVA 20/0.4 kV | 0.32 | 0.8 | 1.44 | 0.25 | 0.4 | 20 | 6 | 150 | Yzn5 | hv | 0 | -2 | 2 | 0 | 2.5 | FALSE
0.4 MVA 20/0.4 kV | 0.3375 | 1.35 | 1.425 | 0.4 | 0.4 | 20 | 6 | 150 | Dyn5 | hv | 0 | -2 | 2 | 0 | 2.5 | FALSE
0.63 MVA 20/0.4 kV | 0.2619 | 1.65 | 1.206 | 0.63 | 0.4 | 20 | 6 | 150 | Dyn5 | hv | 0 | -2 | 2 | 0 | 2.5 | FALSE
0.25 MVA 10/0.4 kV | 0.24 | 0.6 | 1.2 | 0.25 | 0.4 | 10 | 4 | 150 | Dyn5 | hv | 0 | -2 | 2 | 0 | 2.5 | FALSE
0.4 MVA 10/0.4 kV | 0.2375 | 0.95 | 1.325 | 0.4 | 0.4 | 10 | 4 | 150 | Dyn5 | hv | 0 | -2 | 2 | 0 | 2.5 | FALSE
0.63 MVA 10/0.4 kV | 0.1873 | 1.18 | 1.0794 | 0.63 | 0.4 | 10 | 4 | 150 | Dyn5 | hv | 0 | -2 | 2 | 0 | 2.5 | FALSE

## trafo3w_std_types
| sn_hv_mva | sn_mv_mva | sn_lv_mva | vn_hv_kv | vn_mv_kv | vn_lv_kv | vk_hv_percent | vk_mv_percent | vk_lv_percent | vkr_hv_percent | vkr_mv_percent | vkr_lv_percent | pfe_kw | i0_percent | shift_mv_degree | shift_lv_degree | vector_group | tap_side | tap_neutral | tap_min | tap_max | tap_step_percent
63/25/38 MVA 110/20/10 kV | 63 | 25 | 38 | 110 | 20 | 10 | 10.4 | 10.4 | 10.4 | 0.28 | 0.32 | 0.35 | 35 | 0.89 | 0 | 0 | YN0yn0yn0 | hv | 0 | -10 | 10 | 1.2
63/25/38 MVA 110/10/10 kV | 63 | 25 | 38 | 110 | 10 | 10 | 10.4 | 10.4 | 10.4 | 0.28 | 0.32 | 0.35 | 35 | 0.89 | 0 | 0 | YN0yn0yn0 | hv | 0 | -10 | 10 | 1.2

## fuse_std_types
| fuse_type | i_rated_a | t_avg | t_min | t_total | x_avg | x_min | x_total
HV 100A | HV 100A | 100 | 0 | [10.0, 3.64, 0.854, 0.281, 0.1, 0.0531, 0.022, 0.01] | [10.0, 4.267, 1.21, 0.403, 0.1, 0.058, 0.022, 0.01] | 0 | [300.0, 350.0, 450.0, 550.0, 700.0, 850.0, 1200.0, 1752.0] | [600.0, 700.0, 900.0, 1150.0, 1665.0, 2000.0, 3000.0, 4313.0]
HV 10A | HV 10A | 10 | 0 | [10.0, 1675.0, 0.344, 0.156, 0.1, 0.0417, 0.0171, 0.01] | [10.0, 1.3, 0.3, 0.155, 0.1, 0.0555, 0.023, 0.01] | 0 | [30.0, 32.0, 35.0, 37.0, 39.0, 50.0, 70.0, 88.0] | [60.0, 70.0, 80.0, 87.0, 94.0, 110.0, 150.0, 216.0]
HV 125A | HV 125A | 125 | 0 | [10.0, 1.82, 0.344, 0.1, 0.0467, 0.0269, 0.01] | [10.0, 2.478, 0.426, 0.1, 0.0427, 0.0211, 0.01] | 0 | [375.0, 500.0, 700.0, 925.0, 1200.0, 1500.0, 2341.0] | [750.0, 1000.0, 1500.0, 2200.0, 3000.0, 4000.0, 5765.0]
HV 160A | HV 160A | 160 | 0 | [10.0, 4.15, 1.03, 0.198, 0.1, 0.051, 0.0172, 0.01] | [10.0, 2.3, 0.734, 0.274, 0.1, 0.046, 0.0177, 0.01] | 0 | [480.0, 550.0, 700.0, 1000.0, 1260.0, 1600.0, 2500.0, 3227.0] | [960.0, 1300.0, 1700.0, 2200.0, 2996.0, 4000.0, 6000.0, 7946.0]
HV 16A | HV 16A | 16 | 0 | [10.0, 0.352, 0.164, 0.1, 0.0649, 0.0342, 0.01] | [10.0, 2.34, 0.722, 0.181, 0.1, 0.055, 0.0296, 0.01] | 0 | [48.0, 60.0, 65.0, 71.0, 80.0, 100.0, 162.0] | [96.0, 110.0, 125.0, 150.0, 168.0, 200.0, 250.0, 398.0]
HV 200A | HV 200A | 200 | 0 | [10.0, 4.267, 1.21, 0.403, 0.1, 0.058, 0.022, 0.01] | [10.0, 3.73, 1.654, 0.328, 0.1, 0.0531, 0.019, 0.01] | 0 | [600.0, 700.0, 900.0, 1150.0, 1665.0, 2000.0, 3000.0, 4313.0] | [1200.0, 1500.0, 1800.0, 2700.0, 3960.0, 5000.0, 7500.0, 10620.0]
HV 20A | HV 20A | 20 | 0 | [10.0, 1.3, 0.3, 0.155, 0.1, 0.0555, 0.023, 0.01] | [10.0, 1.3, 0.161, 0.1, 0.0611, 0.0399, 0.0141, 0.01] | 0 | [60.0, 70.0, 80.0, 87.0, 94.0, 110.0, 150.0, 216.0] | [120.0, 150.0, 200.0, 223.0, 260.0, 300.0, 450.0, 532.0]
HV 25A | HV 25A | 25 | 0 | [10.0, 2.512, 0.833, 0.299, 0.1, 0.0372, 0.0223, 0.01] | [10.0, 3.125, 0.597, 0.198, 0.1, 0.0378, 0.022, 0.01] | 0 | [75.0, 82.0, 90.0, 100.0, 124.0, 170.0, 200.0, 289.0] | [150.0, 170.0, 210.0, 250.0, 294.0, 400.0, 500.0, 711.0]
HV 31.5A | HV 31.5A | 31.5 | 0 | [10.0, 2.34, 0.722, 0.181, 0.1, 0.055, 0.0296, 0.01] | [10.0, 2.84, 0.368, 0.164, 0.1, 0.0621, 0.0378, 0.0195, 0.01] | 0 | [95.0, 110.0, 125.0, 150.0, 165.0, 200.0, 250.0, 390.0] | [189.0, 220.0, 300.0, 350.0, 393.0, 450.0, 530.0, 700.0, 960.0]
HV 40A | HV 40A | 40 | 0 | [10.0, 1.3, 0.161, 0.1, 0.0611, 0.0399, 0.0141, 0.01] | [10.0, 2.05, 0.369, 0.198, 0.1, 0.051, 0.0298, 0.01] | 0 | [120.0, 150.0, 200.0, 223.0, 260.0, 300.0, 450.0, 532.0] | [240.0, 300.0, 400.0, 450.0, 530.0, 650.0, 800.0, 1311.0]
HV 50A | HV 50A | 50 | 0 | [10.0, 3.215, 0.597, 0.198, 0.1, 0.0378, 0.022, 0.01] | [10.0, 3.64, 0.854, 0.281, 0.1, 0.0531, 0.022, 0.01] | 0 | [150.0, 170.0, 210.0, 250.0, 294.0, 400.0, 500.0, 711.0] | [300.0, 350.0, 450.0, 550.0, 700.0, 850.0, 1200.0, 1752.0]
HV 6.3A | HV 6.3A | 6.3 | 0 | [10.0, 1.39, 0.344, 0.168, 0.1, 0.056, 0.0263, 0.01] | [10.0, 1.711, 0.516, 0.198, 0.1, 0.0634, 0.0303, 0.01] | 0 | [19.0, 19.5, 20.4, 20.8, 22.0, 25.0, 32.0, 48.0] | [38.0, 40.0, 43.0, 48.0, 53.0, 60.0, 75.0, 118.0]
HV 63A | HV 63A | 63 | 0 | [10.0, 2.84, 0.368, 0.164, 0.1, 0.0621, 0.0378, 0.0195, 0.01] | [10.0, 1.82, 0.344, 0.1, 0.0467, 0.0269, 0.01] | 0 | [189.0, 220.0, 300.0, 350.0, 393.0, 450.0, 530.0, 700.0, 961.0] | [378.0, 500.0, 700.0, 934.0, 1200.0, 1500.0, 2366.0]
HV 80A | HV 80A | 80 | 0 | [10.0, 2.05, 0.369, 0.198, 0.1, 0.051, 0.0298, 0.01] | [10.0, 4.15, 1.03, 0.198, 0.1, 0.051, 0.0172, 0.01] | 0 | [240.0, 300.0, 400.0, 450.0, 530.0, 650.0, 800.0, 1311.0] | [480.0, 550.0, 700.0, 1000.0, 1260.0, 1600.0, 2500.0, 3227.0]
Siemens NH-1-100 | Siemens NH-1-100 | 100 | [5400.0, 2000.0, 400.0, 20.0, 1.0, 0.2, 0.012, 0.004] | 0 | 0 | [150.0, 190.0, 250.0, 430.0, 900.0, 1250.0, 2700.0, 3600.0] | 0 | 0
Siemens NH-1-125 | Siemens NH-1-125 | 125 | [4800.0, 120.0, 7.0, 0.1, 0.004] | 0 | 0 | [180.0, 400.0, 740.0, 2000.0, 4250.0] | 0 | 0
Siemens NH-1-16 | Siemens NH-1-16 | 16 | [4000.0, 400.0, 2.0, 0.1, 0.04, 0.01] | 0 | 0 | [26.0, 35.0, 75.0, 150.0, 200.0, 300.0] | 0 | 0
Siemens NH-1-160 | Siemens NH-1-160 | 160 | [4800.0, 120.0, 7.0, 0.1, 0.004] | 0 | 0 | [210.0, 500.0, 900.0, 2300.0, 5000.0] | 0 | 0
Siemens NH-1-25 | Siemens NH-1-25 | 25 | [4000.0, 1000.0, 10.0, 0.2, 0.02, 0.01] | 0 | 0 | [40.0, 50.0, 100.0, 210.0, 400.0, 500.0] | 0 | 0
Siemens NH-1-50 | Siemens NH-1-50 | 50 | [4000.0, 40.0, 4.0, 1.0, 0.02, 0.01] | 0 | 0 | [86.0, 200.0, 300.0, 400.0, 1000.0, 1280.0] | 0 | 0
Siemens NH-1-63 | Siemens NH-1-63 | 63 | [4000.0, 100.0, 10.0, 2.0, 0.04, 0.01] | 0 | 0 | [100.0, 200.0, 300.0, 400.0, 1000.0, 1500.0] | 0 | 0
Siemens NH-1-80 | Siemens NH-1-80 | 80 | [4800.0, 120.0, 7.0, 0.1, 0.01] | 0 | 0 | [150.58, 250.0, 450.0, 1150.0, 2470.0] | 0 | 0
Siemens NH-2-1000 | Siemens NH-2-1000 | 1000 | [4800.0, 120.0, 7.0, 0.1, 0.004] | 0 | 0 | [1900.0, 3500.0, 8400.0, 24000.0, 52000.0] | 0 | 0
Siemens NH-2-200 | Siemens NH-2-200 | 200 | [4800.0, 120.0, 7.0, 0.1, 0.004] | 0 | 0 | [280.0, 650.0, 1200.0, 3000.0, 7000.0] | 0 | 0
Siemens NH-2-224 | Siemens NH-2-224 | 224 | [4800.0, 120.0, 7.0, 0.2, 0.04, 0.004] | 0 | 0 | [400.0, 750.0, 1453.0, 3025.0, 4315.0, 7600.0] | 0 | 0
Siemens NH-2-250 | Siemens NH-2-250 | 250 | [4800.0, 120.0, 7.0, 0.1, 0.004] | 0 | 0 | [450.0, 800.0, 1650.0, 4000.0, 8500.0] | 0 | 0
Siemens NH-2-315 | Siemens NH-2-315 | 315 | [4800.0, 120.0, 7.0, 0.1, 0.004] | 0 | 0 | [550.0, 920.0, 1900.0, 5000.0, 11000.0] | 0 | 0
Siemens NH-2-355 | Siemens NH-2-355 | 355 | [4800.0, 120.0, 6.0, 0.1, 0.004] | 0 | 0 | [650.0, 1116.27, 2350.0, 5840.0, 12790.0] | 0 | 0
Siemens NH-2-400 | Siemens NH-2-400 | 400 | [4800.0, 120.0, 7.0, 0.1, 0.004] | 0 | 0 | [720.0, 1350.0, 2800.0, 6500.0, 15000.0] | 0 | 0
Siemens NH-2-425 | Siemens NH-2-425 | 425 | [4800.0, 120.0, 7.0, 0.1, 0.004] | 0 | 0 | [850.0, 1500.0, 3050.0, 7500.0, 16500.0] | 0 | 0
Siemens NH-2-630 | Siemens NH-2-630 | 630 | [4800.0, 120.0, 7.0, 0.1, 0.004] | 0 | 0 | [1200.0, 2000.0, 4800.0, 12000.0, 26000.0] | 0 | 0

## dtypes
| element | column | dtype
0 | bus | name | object
1 | bus | vn_kv | float64
2 | bus | type | object
3 | bus | zone | object
4 | bus | in_service | bool
5 | load | name | object
6 | load | bus | uint32
7 | load | p_mw | float64
8 | load | q_mvar | float64
9 | load | const_z_percent | float64
10 | load | const_i_percent | float64
11 | load | sn_mva | float64
12 | load | scaling | float64
13 | load | in_service | bool
14 | load | type | object
15 | ext_grid | name | object
16 | ext_grid | bus | uint32
17 | ext_grid | vm_pu | float64
18 | ext_grid | va_degree | float64
19 | ext_grid | slack_weight | float64
20 | ext_grid | in_service | bool
21 | line | name | object
22 | line | std_type | object
23 | line | from_bus | uint32
24 | line | to_bus | uint32
25 | line | length_km | float64
26 | line | r_ohm_per_km | float64
27 | line | x_ohm_per_km | float64
28 | line | c_nf_per_km | float64
29 | line | g_us_per_km | float64
30 | line | max_i_ka | float64
31 | line | df | float64
32 | line | parallel | uint32
33 | line | type | object
34 | line | in_service | bool
35 | trafo | name | object
36 | trafo | std_type | object
37 | trafo | hv_bus | uint32
38 | trafo | lv_bus | uint32
39 | trafo | sn_mva | float64
40 | trafo | vn_hv_kv | float64
41 | trafo | vn_lv_kv | float64
42 | trafo | vk_percent | float64
43 | trafo | vkr_percent | float64
44 | trafo | pfe_kw | float64
45 | trafo | i0_percent | float64
46 | trafo | shift_degree | float64
47 | trafo | tap_side | object
48 | trafo | tap_neutral | int32
49 | trafo | tap_min | int32
50 | trafo | tap_max | int32
51 | trafo | tap_step_percent | float64
52 | trafo | tap_step_degree | float64
53 | trafo | tap_pos | int32
54 | trafo | tap_phase_shifter | bool
55 | trafo | parallel | uint32
56 | trafo | df | float64
57 | trafo | in_service | bool
58 | line_geodata | coords | object
59 | bus_geodata | x | float64
60 | bus_geodata | y | float64
61 | bus_geodata | coords | object

## parameters
| version | format_version | converged | OPF_converged | name | f_hz | sn_mva
0 | 2.14.6 | 2.14.0 | FALSE | FALSE |  | 50 | 1