## bus
| name | vn_kv | type | zone | in_service
0 | bus_LV_4691-4_0_3_node_0 | 0.4 | n |  | TRUE
1 | bus_LV_4691-4_0_3_node_1 | 0.4 | n |  | TRUE
2 | bus_LV_4691-4_0_3_node_2 | 0.4 | n |  | TRUE
3 | bus_LV_4691-4_0_3_node_3 | 0.4 | n |  | TRUE
4 | bus_LV_4691-4_0_3_node_4 | 0.4 | n |  | TRUE
5 | bus_LV_4691-4_0_3_node_5 | 0.4 | n |  | TRUE
6 | bus_LV_4691-4_0_3_node_82 | 0.4 | n |  | TRUE
7 | bus_LV_4691-4_0_3_node_80 | 0.4 | n |  | TRUE
8 | bus_LV_4691-4_0_3_node_34 | 0.4 | n |  | TRUE
9 | bus_LV_4691-4_0_3_node_31 | 0.4 | n |  | TRUE
10 | bus_LV_4691-4_0_3_node_67 | 0.4 | n |  | TRUE
11 | bus_LV_4691-4_0_3_node_101 | 0.4 | n |  | TRUE
12 | bus_LV_4691-4_0_3_node_56 | 0.4 | n |  | TRUE
13 | bus_LV_4691-4_0_3_node_32 | 0.4 | n |  | TRUE
14 | bus_LV_4691-4_0_3_node_65 | 0.4 | n |  | TRUE
15 | bus_LV_4691-4_0_3_node_6 | 0.4 | n |  | TRUE
16 | bus_LV_4691-4_0_3_node_7 | 0.4 | n |  | TRUE
17 | bus_LV_4691-4_0_3_node_8 | 0.4 | n |  | TRUE
18 | bus_LV_4691-4_0_3_node_104 | 0.4 | n |  | TRUE
19 | bus_LV_4691-4_0_3_node_25 | 0.4 | n |  | TRUE
20 | bus_LV_4691-4_0_3_node_9 | 0.4 | n |  | TRUE
21 | bus_LV_4691-4_0_3_node_10 | 0.4 | n |  | TRUE
22 | bus_LV_4691-4_0_3_node_11 | 0.4 | n |  | TRUE
23 | bus_LV_4691-4_0_3_node_12 | 0.4 | n |  | TRUE
24 | bus_LV_4691-4_0_3_node_13 | 0.4 | n |  | TRUE
25 | bus_LV_4691-4_0_3_node_19 | 0.4 | n |  | TRUE
26 | bus_LV_4691-4_0_3_node_20 | 0.4 | n |  | TRUE
27 | bus_LV_4691-4_0_3_node_18 | 0.4 | n |  | TRUE
28 | bus_LV_4691-4_0_3_node_64 | 0.4 | n |  | TRUE
29 | bus_LV_4691-4_0_3_node_63 | 0.4 | n |  | TRUE
30 | bus_LV_4691-4_0_3_node_21 | 0.4 | n |  | TRUE
31 | bus_LV_4691-4_0_3_node_26 | 0.4 | n |  | TRUE
32 | bus_LV_4691-4_0_3_node_16 | 0.4 | n |  | TRUE
33 | bus_LV_4691-4_0_3_node_88 | 0.4 | n |  | TRUE
34 | bus_LV_4691-4_0_3_node_14 | 0.4 | n |  | TRUE
35 | bus_LV_4691-4_0_3_node_15 | 0.4 | n |  | TRUE
36 | bus_LV_4691-4_0_3_node_17 | 0.4 | n |  | TRUE
37 | bus_LV_4691-4_0_3_node_79 | 0.4 | n |  | TRUE
38 | bus_LV_4691-4_0_3_node_78 | 0.4 | n |  | TRUE
39 | bus_LV_4691-4_0_3_node_22 | 0.4 | n |  | TRUE
40 | bus_LV_4691-4_0_3_node_23 | 0.4 | n |  | TRUE
41 | bus_LV_4691-4_0_3_node_24 | 0.4 | n |  | TRUE
42 | bus_LV_4691-4_0_3_node_52 | 0.4 | n |  | TRUE
43 | bus_LV_4691-4_0_3_node_49 | 0.4 | n |  | TRUE
44 | bus_LV_4691-4_0_3_node_44 | 0.4 | n |  | TRUE
45 | bus_LV_4691-4_0_3_node_59 | 0.4 | n |  | TRUE
46 | bus_LV_4691-4_0_3_node_50 | 0.4 | n |  | TRUE
47 | bus_LV_4691-4_0_3_node_27 | 0.4 | n |  | TRUE
48 | bus_LV_4691-4_0_3_node_28 | 0.4 | n |  | TRUE
49 | bus_LV_4691-4_0_3_node_29 | 0.4 | n |  | TRUE
50 | bus_LV_4691-4_0_3_node_30 | 0.4 | n |  | TRUE
51 | bus_LV_4691-4_0_3_node_51 | 0.4 | n |  | TRUE
52 | bus_LV_4691-4_0_3_node_33 | 0.4 | n |  | TRUE
53 | bus_LV_4691-4_0_3_node_38 | 0.4 | n |  | TRUE
54 | bus_LV_4691-4_0_3_node_42 | 0.4 | n |  | TRUE
55 | bus_LV_4691-4_0_3_node_37 | 0.4 | n |  | TRUE
56 | bus_LV_4691-4_0_3_node_54 | 0.4 | n |  | TRUE
57 | bus_LV_4691-4_0_3_node_35 | 0.4 | n |  | TRUE
58 | bus_LV_4691-4_0_3_node_39 | 0.4 | n |  | TRUE
59 | bus_LV_4691-4_0_3_node_43 | 0.4 | n |  | TRUE
60 | bus_LV_4691-4_0_3_node_40 | 0.4 | n |  | TRUE
61 | bus_LV_4691-4_0_3_node_41 | 0.4 | n |  | TRUE
62 | bus_LV_4691-4_0_3_node_83 | 0.4 | n |  | TRUE
63 | bus_LV_4691-4_0_3_node_45 | 0.4 | n |  | TRUE
64 | bus_LV_4691-4_0_3_node_46 | 0.4 | n |  | TRUE
65 | bus_LV_4691-4_0_3_node_47 | 0.4 | n |  | TRUE
66 | bus_LV_4691-4_0_3_node_48 | 0.4 | n |  | TRUE
67 | bus_LV_4691-4_0_3_node_76 | 0.4 | n |  | TRUE
68 | bus_LV_4691-4_0_3_node_77 | 0.4 | n |  | TRUE
69 | bus_LV_4691-4_0_3_node_98 | 0.4 | n |  | TRUE
70 | bus_LV_4691-4_0_3_node_96 | 0.4 | n |  | TRUE
71 | bus_LV_4691-4_0_3_node_60 | 0.4 | n |  | TRUE
72 | bus_LV_4691-4_0_3_node_53 | 0.4 | n |  | TRUE
73 | bus_LV_4691-4_0_3_node_55 | 0.4 | n |  | TRUE
74 | bus_LV_4691-4_0_3_node_58 | 0.4 | n |  | TRUE
75 | bus_LV_4691-4_0_3_node_100 | 0.4 | n |  | TRUE
76 | bus_LV_4691-4_0_3_node_89 | 0.4 | n |  | TRUE
77 | bus_LV_4691-4_0_3_node_66 | 0.4 | n |  | TRUE
78 | bus_LV_4691-4_0_3_node_68 | 0.4 | n |  | TRUE
79 | bus_LV_4691-4_0_3_node_69 | 0.4 | n |  | TRUE
80 | bus_LV_4691-4_0_3_node_70 | 0.4 | n |  | TRUE
81 | bus_LV_4691-4_0_3_node_75 | 0.4 | n |  | TRUE
82 | bus_LV_4691-4_0_3_node_86 | 0.4 | n |  | TRUE
83 | bus_LV_4691-4_0_3_node_73 | 0.4 | n |  | TRUE
84 | bus_LV_4691-4_0_3_node_87 | 0.4 | n |  | TRUE
85 | bus_LV_4691-4_0_3_node_84 | 0.4 | n |  | TRUE
86 | bus_LV_4691-4_0_3_node_71 | 0.4 | n |  | TRUE
87 | bus_LV_4691-4_0_3_node_72 | 0.4 | n |  | TRUE
88 | bus_LV_4691-4_0_3_node_74 | 0.4 | n |  | TRUE
89 | bus_LV_4691-4_0_3_node_91 | 0.4 | n |  | TRUE
90 | bus_LV_4691-4_0_3_node_102 | 0.4 | n |  | TRUE
91 | bus_LV_4691-4_0_3_node_85 | 0.4 | n |  | TRUE
92 | bus_LV_4691-4_0_3_node_90 | 0.4 | n |  | TRUE
93 | bus_LV_4691-4_0_3_node_92 | 0.4 | n |  | TRUE
94 | bus_LV_4691-4_0_3_node_93 | 0.4 | n |  | TRUE
95 | bus_LV_4691-4_0_3_node_97 | 0.4 | n |  | TRUE
96 | bus_LV_4691-4_0_3_node_94 | 0.4 | n |  | TRUE
97 | bus_LV_4691-4_0_3_node_95 | 0.4 | n |  | TRUE
98 | bus_LV_4691-4_0_3_node_99 | 0.4 | n |  | TRUE
99 | bus_LV_4691-4_0_3_node_105 | 0.4 | n |  | TRUE
100 | bus_LV_4691-4_0_3_node_103 | 0.4 | n |  | TRUE
101 | bus_LV_4691-4_0_3_node_106 | 0.4 | n |  | TRUE
102 | bus_MV_442_0_node_85 | 20 | n |  | TRUE

## load
| name | bus | p_mw | q_mvar | const_z_percent | const_i_percent | sn_mva | scaling | in_service | type
0 | LV_4691-4_0_3_load_0 | 0 | 0.0031793 | 0.0007968 | 0 | 0 |  | 1 | TRUE | wye
1 | LV_4691-4_0_3_load_5 | 5 | 0.00071437 | 0.00017904 | 0 | 0 |  | 1 | TRUE | wye
2 | LV_4691-4_0_3_load_82 | 6 | 0.0023124 | 0.00057955 | 0 | 0 |  | 1 | TRUE | wye
3 | LV_4691-4_0_3_load_80 | 7 | 0.0030031 | 0.00075266 | 0 | 0 |  | 1 | TRUE | wye
4 | LV_4691-4_0_3_load_34 | 8 | 0.0017909 | 0.00044885 | 0 | 0 |  | 1 | TRUE | wye
5 | LV_4691-4_0_3_load_31 | 9 | 0.0019656 | 0.00049263 | 0 | 0 |  | 1 | TRUE | wye
6 | LV_4691-4_0_3_load_67 | 10 | 0.0031819 | 0.00079745 | 0 | 0 |  | 1 | TRUE | wye
7 | LV_4691-4_0_3_load_101 | 11 | 0.00231 | 0.00057894 | 0 | 0 |  | 1 | TRUE | wye
8 | LV_4691-4_0_3_load_56 | 12 | 0.0014831 | 0.00037169 | 0 | 0 |  | 1 | TRUE | wye
9 | LV_4691-4_0_3_load_32 | 13 | 0.0035977 | 0.00090167 | 0 | 0 |  | 1 | TRUE | wye
10 | LV_4691-4_0_3_load_65 | 14 | 0.0016732 | 0.00041933 | 0 | 0 |  | 1 | TRUE | wye
11 | LV_4691-4_0_3_load_6 | 15 | 0.0020207 | 0.00050643 | 0 | 0 |  | 1 | TRUE | wye
12 | LV_4691-4_0_3_load_7 | 16 | 0.0020285 | 0.0005084 | 0 | 0 |  | 1 | TRUE | wye
13 | LV_4691-4_0_3_load_8 | 17 | 0.002038 | 0.00051076 | 0 | 0 |  | 1 | TRUE | wye
14 | LV_4691-4_0_3_load_104 | 18 | 0.0020207 | 0.00050644 | 0 | 0 |  | 1 | TRUE | wye
15 | LV_4691-4_0_3_load_25 | 19 | 0.0020103 | 0.00050384 | 0 | 0 |  | 1 | TRUE | wye
16 | LV_4691-4_0_3_load_9 | 20 | 0.0015059 | 0.00037741 | 0 | 0 |  | 1 | TRUE | wye
17 | LV_4691-4_0_3_load_10 | 21 | 0.002 | 0.00050124 | 0 | 0 |  | 1 | TRUE | wye
18 | LV_4691-4_0_3_load_11 | 22 | 0.002989 | 0.00074911 | 0 | 0 |  | 1 | TRUE | wye
19 | LV_4691-4_0_3_load_20 | 26 | 0.0025338 | 0.00063504 | 0 | 0 |  | 1 | TRUE | wye
20 | LV_4691-4_0_3_load_18 | 27 | 0.0014857 | 0.00037235 | 0 | 0 |  | 1 | TRUE | wye
21 | LV_4691-4_0_3_load_64 | 28 | 0.0019294 | 0.00048356 | 0 | 0 |  | 1 | TRUE | wye
22 | LV_4691-4_0_3_load_63 | 29 | 0.0051667 | 0.0012949 | 0 | 0 |  | 1 | TRUE | wye
23 | LV_4691-4_0_3_load_21 | 30 | 0.0024369 | 0.00061074 | 0 | 0 |  | 1 | TRUE | wye
24 | LV_4691-4_0_3_load_26 | 31 | 0.003746 | 0.00093885 | 0 | 0 |  | 1 | TRUE | wye
25 | LV_4691-4_0_3_load_16 | 32 | 0.0019294 | 0.00048355 | 0 | 0 |  | 1 | TRUE | wye
26 | LV_4691-4_0_3_load_88 | 33 | 0.0023109 | 0.00057917 | 0 | 0 |  | 1 | TRUE | wye
27 | LV_4691-4_0_3_load_14 | 34 | 0.0017973 | 0.00045044 | 0 | 0 |  | 1 | TRUE | wye
28 | LV_4691-4_0_3_load_15 | 35 | 0.0018678 | 0.00046812 | 0 | 0 |  | 1 | TRUE | wye
29 | LV_4691-4_0_3_load_17 | 36 | 0.0017918 | 0.00044906 | 0 | 0 |  | 1 | TRUE | wye
30 | LV_4691-4_0_3_load_78 | 38 | 0.001288 | 0.00032279 | 0 | 0 |  | 1 | TRUE | wye
31 | LV_4691-4_0_3_load_24 | 41 | 0.0032696 | 0.00081943 | 0 | 0 |  | 1 | TRUE | wye
32 | LV_4691-4_0_3_load_52 | 42 | 0.0024371 | 0.0006108 | 0 | 0 |  | 1 | TRUE | wye
33 | LV_4691-4_0_3_load_49 | 43 | 0.00167 | 0.00041853 | 0 | 0 |  | 1 | TRUE | wye
34 | LV_4691-4_0_3_load_44 | 44 | 0.0016343 | 0.0004096 | 0 | 0 |  | 1 | TRUE | wye
35 | LV_4691-4_0_3_load_59 | 45 | 0.0028126 | 0.00070491 | 0 | 0 |  | 1 | TRUE | wye
36 | LV_4691-4_0_3_load_27 | 47 | 0.0019597 | 0.00049115 | 0 | 0 |  | 1 | TRUE | wye
37 | LV_4691-4_0_3_load_28 | 48 | 0.0011763 | 0.0002948 | 0 | 0 |  | 1 | TRUE | wye
38 | LV_4691-4_0_3_load_29 | 49 | 0.001269 | 0.00031805 | 0 | 0 |  | 1 | TRUE | wye
39 | LV_4691-4_0_3_load_30 | 50 | 0.0013349 | 0.00033456 | 0 | 0 |  | 1 | TRUE | wye
40 | LV_4691-4_0_3_load_51 | 51 | 0.0018154 | 0.00045498 | 0 | 0 |  | 1 | TRUE | wye
41 | LV_4691-4_0_3_load_33 | 52 | 0.002508 | 0.00062857 | 0 | 0 |  | 1 | TRUE | wye
42 | LV_4691-4_0_3_load_54 | 56 | 0.0015431 | 0.00038673 | 0 | 0 |  | 1 | TRUE | wye
43 | LV_4691-4_0_3_load_35 | 57 | 0.0060852 | 0.0015251 | 0 | 0 |  | 1 | TRUE | wye
44 | LV_4691-4_0_3_load_39 | 58 | 0.0035972 | 0.00090155 | 0 | 0 |  | 1 | TRUE | wye
45 | LV_4691-4_0_3_load_43 | 59 | 0.0047894 | 0.0012003 | 0 | 0 |  | 1 | TRUE | wye
46 | LV_4691-4_0_3_load_40 | 60 | 0.0018264 | 0.00045775 | 0 | 0 |  | 1 | TRUE | wye
47 | LV_4691-4_0_3_load_41 | 61 | 0.0058704 | 0.0014713 | 0 | 0 |  | 1 | TRUE | wye
48 | LV_4691-4_0_3_load_83 | 62 | 0.0064285 | 0.0016111 | 0 | 0 |  | 1 | TRUE | wye
49 | LV_4691-4_0_3_load_45 | 63 | 0.0020766 | 0.00052045 | 0 | 0 |  | 1 | TRUE | wye
50 | LV_4691-4_0_3_load_46 | 64 | 0.0033933 | 0.00085045 | 0 | 0 |  | 1 | TRUE | wye
51 | LV_4691-4_0_3_load_47 | 65 | 0.0015659 | 0.00039246 | 0 | 0 |  | 1 | TRUE | wye
52 | LV_4691-4_0_3_load_48 | 66 | 0.0015676 | 0.00039289 | 0 | 0 |  | 1 | TRUE | wye
53 | LV_4691-4_0_3_load_76 | 67 | 0.0066665 | 0.0016708 | 0 | 0 |  | 1 | TRUE | wye
54 | LV_4691-4_0_3_load_77 | 68 | 0.001288 | 0.00032279 | 0 | 0 |  | 1 | TRUE | wye
55 | LV_4691-4_0_3_load_98 | 69 | 0.001834 | 0.00045965 | 0 | 0 |  | 1 | TRUE | wye
56 | LV_4691-4_0_3_load_60 | 71 | 0.0038622 | 0.00096795 | 0 | 0 |  | 1 | TRUE | wye
57 | LV_4691-4_0_3_load_53 | 72 | 0.00075275 | 0.00018866 | 0 | 0 |  | 1 | TRUE | wye
58 | LV_4691-4_0_3_load_58 | 74 | 0.0007533 | 0.0001888 | 0 | 0 |  | 1 | TRUE | wye
59 | LV_4691-4_0_3_load_100 | 75 | 0.00075234 | 0.00018855 | 0 | 0 |  | 1 | TRUE | wye
60 | LV_4691-4_0_3_load_89 | 76 | 0.0020983 | 0.00052589 | 0 | 0 |  | 1 | TRUE | wye
61 | LV_4691-4_0_3_load_66 | 77 | 0.0027954 | 0.00070058 | 0 | 0 |  | 1 | TRUE | wye
62 | LV_4691-4_0_3_load_68 | 78 | 0.0055317 | 0.0013864 | 0 | 0 |  | 1 | TRUE | wye
63 | LV_4691-4_0_3_load_69 | 79 | 0.0045858 | 0.0011493 | 0 | 0 |  | 1 | TRUE | wye
64 | LV_4691-4_0_3_load_75 | 81 | 0.0050262 | 0.0012597 | 0 | 0 |  | 1 | TRUE | wye
65 | LV_4691-4_0_3_load_87 | 84 | 0.0018217 | 0.00045656 | 0 | 0 |  | 1 | TRUE | wye
66 | LV_4691-4_0_3_load_84 | 85 | 0.0058582 | 0.0014682 | 0 | 0 |  | 1 | TRUE | wye
67 | LV_4691-4_0_3_load_71 | 86 | 0.0021189 | 0.00053105 | 0 | 0 |  | 1 | TRUE | wye
68 | LV_4691-4_0_3_load_72 | 87 | 0.0023564 | 0.00059056 | 0 | 0 |  | 1 | TRUE | wye
69 | LV_4691-4_0_3_load_91 | 89 | 0.0023572 | 0.00059077 | 0 | 0 |  | 1 | TRUE | wye
70 | LV_4691-4_0_3_load_85 | 91 | 0.0032853 | 0.00082336 | 0 | 0 |  | 1 | TRUE | wye
71 | LV_4691-4_0_3_load_90 | 92 | 0.0018299 | 0.00045861 | 0 | 0 |  | 1 | TRUE | wye
72 | LV_4691-4_0_3_load_92 | 93 | 0.0018276 | 0.00045804 | 0 | 0 |  | 1 | TRUE | wye
73 | LV_4691-4_0_3_load_93 | 94 | 0.0020661 | 0.00051781 | 0 | 0 |  | 1 | TRUE | wye
74 | LV_4691-4_0_3_load_94 | 96 | 0.0014308 | 0.0003586 | 0 | 0 |  | 1 | TRUE | wye
75 | LV_4691-4_0_3_load_95 | 97 | 0.00077304 | 0.00019374 | 0 | 0 |  | 1 | TRUE | wye
76 | LV_4691-4_0_3_load_99 | 98 | 0.00058871 | 0.00014755 | 0 | 0 |  | 1 | TRUE | wye
77 | LV_4691-4_0_3_load_105 | 99 | 0.00077242 | 0.00019359 | 0 | 0 |  | 1 | TRUE | wye
78 | LV_4691-4_0_3_load_103 | 100 | 0.0031446 | 0.00078812 | 0 | 0 |  | 1 | TRUE | wye
79 | LV_4691-4_0_3_load_106 | 101 | 0.0011504 | 0.00028832 | 0 | 0 |  | 1 | TRUE | wye

## ext_grid
| name | bus | vm_pu | va_degree | slack_weight | in_service
0 |  | 15 | 1 | 0 | 1 | TRUE

## line
| name | std_type | from_bus | to_bus | length_km | r_ohm_per_km | x_ohm_per_km | c_nf_per_km | g_us_per_km | max_i_ka | df | parallel | type | in_service
0 | LV_4691-4_0_3_line_0 | NAYY 4x150 SE | 0 | 1 | 0.014983 | 0.208 | 0.08 | 261 | 0 | 0.27 | 1 | 1 | cs | TRUE
1 | LV_4691-4_0_3_line_1 | NAYY 4x150 SE | 0 | 2 | 0.010605 | 0.208 | 0.08 | 261 | 0 | 0.27 | 1 | 1 | cs | TRUE
2 | LV_4691-4_0_3_line_2 | NAYY 4x150 SE | 1 | 3 | 0.034333 | 0.208 | 0.08 | 261 | 0 | 0.27 | 1 | 1 | cs | TRUE
3 | LV_4691-4_0_3_line_3 | NAYY 4x150 SE | 2 | 4 | 0.028266 | 0.208 | 0.08 | 261 | 0 | 0.27 | 1 | 2 | cs | TRUE
4 | LV_4691-4_0_3_line_4 | NAYY 4x150 SE | 2 | 5 | 0.016349 | 0.208 | 0.08 | 261 | 0 | 0.27 | 1 | 3 | cs | TRUE
5 | LV_4691-4_0_3_line_5 | NAYY 4x150 SE | 3 | 6 | 0.039168 | 0.208 | 0.08 | 261 | 0 | 0.27 | 1 | 1 | cs | TRUE
6 | LV_4691-4_0_3_line_6 | NAYY 4x150 SE | 3 | 7 | 0.03089 | 0.208 | 0.08 | 261 | 0 | 0.27 | 1 | 1 | cs | TRUE
7 | LV_4691-4_0_3_line_7 | NAYY 4x150 SE | 4 | 8 | 0.012483 | 0.208 | 0.08 | 261 | 0 | 0.27 | 1 | 1 | cs | TRUE
8 | LV_4691-4_0_3_line_8 | NAYY 4x150 SE | 4 | 9 | 0.004141 | 0.208 | 0.08 | 261 | 0 | 0.27 | 1 | 1 | cs | TRUE
9 | LV_4691-4_0_3_line_9 | NAYY 4x150 SE | 5 | 10 | 0.0039164 | 0.208 | 0.08 | 261 | 0 | 0.27 | 1 | 3 | cs | TRUE
10 | LV_4691-4_0_3_line_10 | NAYY 4x150 SE | 6 | 11 | 0.0082939 | 0.208 | 0.08 | 261 | 0 | 0.27 | 1 | 1 | cs | TRUE
11 | LV_4691-4_0_3_line_11 | NAYY 4x150 SE | 8 | 12 | 0.024782 | 0.208 | 0.08 | 261 | 0 | 0.27 | 1 | 1 | cs | TRUE
12 | LV_4691-4_0_3_line_12 | NAYY 4x150 SE | 9 | 13 | 0.02137 | 0.208 | 0.08 | 261 | 0 | 0.27 | 1 | 1 | cs | TRUE
13 | LV_4691-4_0_3_line_13 | NAYY 4x150 SE | 10 | 14 | 0.028571 | 0.208 | 0.08 | 261 | 0 | 0.27 | 1 | 3 | cs | TRUE
14 | LV_4691-4_0_3_line_14 | NAYY 4x150 SE | 12 | 56 | 0.022085 | 0.208 | 0.08 | 261 | 0 | 0.27 | 1 | 1 | cs | TRUE
15 | LV_4691-4_0_3_line_15 | NAYY 4x150 SE | 13 | 52 | 0.005606 | 0.208 | 0.08 | 261 | 0 | 0.27 | 1 | 1 | cs | TRUE
16 | LV_4691-4_0_3_line_16 | NAYY 4x150 SE | 14 | 77 | 0.010515 | 0.208 | 0.08 | 261 | 0 | 0.27 | 1 | 3 | cs | TRUE
17 | LV_4691-4_0_3_line_17 | NAYY 4x150 SE | 15 | 16 | 7.0906e-05 | 0.208 | 0.08 | 261 | 0 | 0.27 | 1 | 3 | cs | TRUE
18 | LV_4691-4_0_3_line_18 | NAYY 4x150 SE | 16 | 17 | 7.2761e-05 | 0.208 | 0.08 | 261 | 0 | 0.27 | 1 | 3 | cs | TRUE
19 | LV_4691-4_0_3_line_19 | NAYY 4x150 SE | 17 | 18 | 0.029123 | 0.208 | 0.08 | 261 | 0 | 0.27 | 1 | 3 | cs | TRUE
20 | LV_4691-4_0_3_line_20 | NAYY 4x150 SE | 18 | 19 | 4.2545e-05 | 0.208 | 0.08 | 261 | 0 | 0.27 | 1 | 3 | cs | TRUE
21 | LV_4691-4_0_3_line_21 | NAYY 4x150 SE | 19 | 25 | 0.018915 | 0.208 | 0.08 | 261 | 0 | 0.27 | 1 | 3 | cs | TRUE
22 | LV_4691-4_0_3_line_22 | NAYY 4x150 SE | 20 | 21 | 0.021727 | 0.208 | 0.08 | 261 | 0 | 0.27 | 1 | 1 | cs | TRUE
23 | LV_4691-4_0_3_line_23 | NAYY 4x150 SE | 20 | 22 | 0.0045645 | 0.208 | 0.08 | 261 | 0 | 0.27 | 1 | 1 | cs | TRUE
24 | LV_4691-4_0_3_line_24 | NAYY 4x150 SE | 21 | 23 | 0.0072467 | 0.208 | 0.08 | 261 | 0 | 0.27 | 1 | 1 | cs | TRUE
25 | LV_4691-4_0_3_line_25 | NAYY 4x150 SE | 22 | 24 | 0.017316 | 0.208 | 0.08 | 261 | 0 | 0.27 | 1 | 1 | cs | TRUE
26 | LV_4691-4_0_3_line_26 | NAYY 4x150 SE | 23 | 25 | 0.012781 | 0.208 | 0.08 | 261 | 0 | 0.27 | 1 | 1 | cs | TRUE
27 | LV_4691-4_0_3_line_27 | NAYY 4x150 SE | 23 | 26 | 0.013551 | 0.208 | 0.08 | 261 | 0 | 0.27 | 1 | 1 | cs | TRUE
28 | LV_4691-4_0_3_line_28 | NAYY 4x150 SE | 24 | 27 | 0.017784 | 0.208 | 0.08 | 261 | 0 | 0.27 | 1 | 1 | cs | TRUE
29 | LV_4691-4_0_3_line_29 | NAYY 4x150 SE | 24 | 28 | 0.027702 | 0.208 | 0.08 | 261 | 0 | 0.27 | 1 | 1 | cs | TRUE
30 | LV_4691-4_0_3_line_30 | NAYY 4x150 SE | 24 | 29 | 0.041071 | 0.208 | 0.08 | 261 | 0 | 0.27 | 1 | 1 | cs | TRUE
31 | LV_4691-4_0_3_line_31 | NAYY 4x150 SE | 25 | 30 | 0.0011974 | 0.208 | 0.08 | 261 | 0 | 0.27 | 1 | 3 | cs | TRUE
32 | LV_4691-4_0_3_line_32 | NAYY 4x150 SE | 26 | 31 | 0.018064 | 0.208 | 0.08 | 261 | 0 | 0.27 | 1 | 1 | cs | TRUE
33 | LV_4691-4_0_3_line_33 | NAYY 4x150 SE | 27 | 32 | 0.0022892 | 0.208 | 0.08 | 261 | 0 | 0.27 | 1 | 1 | cs | TRUE
34 | LV_4691-4_0_3_line_34 | NAYY 4x150 SE | 28 | 33 | 0.016807 | 0.208 | 0.08 | 261 | 0 | 0.27 | 1 | 1 | cs | TRUE
35 | LV_4691-4_0_3_line_35 | NAYY 4x150 SE | 30 | 39 | 0.019193 | 0.208 | 0.08 | 261 | 0 | 0.27 | 1 | 3 | cs | TRUE
36 | LV_4691-4_0_3_line_36 | NAYY 4x150 SE | 32 | 34 | 0.017511 | 0.208 | 0.08 | 261 | 0 | 0.27 | 1 | 1 | cs | TRUE
37 | LV_4691-4_0_3_line_37 | NAYY 4x150 SE | 33 | 76 | 0.0086804 | 0.208 | 0.08 | 261 | 0 | 0.27 | 1 | 1 | cs | TRUE
38 | LV_4691-4_0_3_line_38 | NAYY 4x150 SE | 34 | 35 | 0.0066828 | 0.208 | 0.08 | 261 | 0 | 0.27 | 1 | 1 | cs | TRUE
39 | LV_4691-4_0_3_line_39 | NAYY 4x150 SE | 35 | 36 | 0.00016715 | 0.208 | 0.08 | 261 | 0 | 0.27 | 1 | 1 | cs | TRUE
40 | LV_4691-4_0_3_line_40 | NAYY 4x150 SE | 36 | 37 | 0.013521 | 0.208 | 0.08 | 261 | 0 | 0.27 | 1 | 1 | cs | TRUE
41 | LV_4691-4_0_3_line_41 | NAYY 4x150 SE | 37 | 38 | 0.029445 | 0.208 | 0.08 | 261 | 0 | 0.27 | 1 | 1 | cs | TRUE
42 | LV_4691-4_0_3_line_42 | NAYY 4x150 SE | 38 | 68 | 0.0071364 | 0.208 | 0.08 | 261 | 0 | 0.27 | 1 | 1 | cs | TRUE
43 | LV_4691-4_0_3_line_43 | NAYY 4x150 SE | 39 | 40 | 0.002051 | 0.208 | 0.08 | 261 | 0 | 0.27 | 1 | 3 | cs | TRUE
44 | LV_4691-4_0_3_line_44 | NAYY 4x150 SE | 39 | 41 | 0.01776 | 0.208 | 0.08 | 261 | 0 | 0.27 | 1 | 1 | cs | TRUE
45 | LV_4691-4_0_3_line_45 | NAYY 4x150 SE | 40 | 42 | 0.012429 | 0.208 | 0.08 | 261 | 0 | 0.27 | 1 | 1 | cs | TRUE
46 | LV_4691-4_0_3_line_46 | NAYY 4x150 SE | 40 | 43 | 0.022377 | 0.208 | 0.08 | 261 | 0 | 0.27 | 1 | 3 | cs | TRUE
47 | LV_4691-4_0_3_line_47 | NAYY 4x150 SE | 41 | 44 | 0.025628 | 0.208 | 0.08 | 261 | 0 | 0.27 | 1 | 1 | cs | TRUE
48 | LV_4691-4_0_3_line_48 | NAYY 4x150 SE | 42 | 45 | 0.022714 | 0.208 | 0.08 | 261 | 0 | 0.27 | 1 | 1 | cs | TRUE
49 | LV_4691-4_0_3_line_49 | NAYY 4x150 SE | 43 | 46 | 0.0029597 | 0.208 | 0.08 | 261 | 0 | 0.27 | 1 | 3 | cs | TRUE
50 | LV_4691-4_0_3_line_50 | NAYY 4x150 SE | 45 | 71 | 8.3074e-05 | 0.208 | 0.08 | 261 | 0 | 0.27 | 1 | 1 | cs | TRUE
51 | LV_4691-4_0_3_line_51 | NAYY 4x150 SE | 46 | 51 | 0.021995 | 0.208 | 0.08 | 261 | 0 | 0.27 | 1 | 3 | cs | TRUE
52 | LV_4691-4_0_3_line_52 | NAYY 4x150 SE | 46 | 50 | 0.01731 | 0.208 | 0.08 | 261 | 0 | 0.27 | 1 | 1 | cs | TRUE
53 | LV_4691-4_0_3_line_53 | NAYY 4x150 SE | 47 | 48 | 0.0020153 | 0.208 | 0.08 | 261 | 0 | 0.27 | 1 | 1 | cs | TRUE
54 | LV_4691-4_0_3_line_54 | NAYY 4x150 SE | 47 | 49 | 0.02249 | 0.208 | 0.08 | 261 | 0 | 0.27 | 1 | 1 | cs | TRUE
55 | LV_4691-4_0_3_line_55 | NAYY 4x150 SE | 49 | 50 | 0.0011827 | 0.208 | 0.08 | 261 | 0 | 0.27 | 1 | 1 | cs | TRUE
56 | LV_4691-4_0_3_line_56 | NAYY 4x150 SE | 51 | 69 | 0.015512 | 0.208 | 0.08 | 261 | 0 | 0.27 | 1 | 3 | cs | TRUE
57 | LV_4691-4_0_3_line_57 | NAYY 4x150 SE | 52 | 53 | 0.017686 | 0.208 | 0.08 | 261 | 0 | 0.27 | 1 | 1 | cs | TRUE
58 | LV_4691-4_0_3_line_58 | NAYY 4x150 SE | 53 | 54 | 0.030017 | 0.208 | 0.08 | 261 | 0 | 0.27 | 1 | 1 | cs | TRUE
59 | LV_4691-4_0_3_line_59 | NAYY 4x150 SE | 53 | 55 | 0.030554 | 0.208 | 0.08 | 261 | 0 | 0.27 | 1 | 1 | cs | TRUE
60 | LV_4691-4_0_3_line_60 | NAYY 4x150 SE | 54 | 59 | 0.013265 | 0.208 | 0.08 | 261 | 0 | 0.27 | 1 | 1 | cs | TRUE
61 | LV_4691-4_0_3_line_61 | NAYY 4x150 SE | 54 | 60 | 0.022712 | 0.208 | 0.08 | 261 | 0 | 0.27 | 1 | 1 | cs | TRUE
62 | LV_4691-4_0_3_line_62 | NAYY 4x150 SE | 55 | 58 | 0.018706 | 0.208 | 0.08 | 261 | 0 | 0.27 | 1 | 1 | cs | TRUE
63 | LV_4691-4_0_3_line_63 | NAYY 4x150 SE | 55 | 57 | 0.01698 | 0.208 | 0.08 | 261 | 0 | 0.27 | 1 | 1 | cs | TRUE
64 | LV_4691-4_0_3_line_64 | NAYY 4x150 SE | 56 | 72 | 0.02341 | 0.208 | 0.08 | 261 | 0 | 0.27 | 1 | 1 | cs | TRUE
65 | LV_4691-4_0_3_line_65 | NAYY 4x150 SE | 60 | 61 | 0.032643 | 0.208 | 0.08 | 261 | 0 | 0.27 | 1 | 1 | cs | TRUE
66 | LV_4691-4_0_3_line_66 | NAYY 4x150 SE | 61 | 62 | 0.063239 | 0.208 | 0.08 | 261 | 0 | 0.27 | 1 | 1 | cs | TRUE
67 | LV_4691-4_0_3_line_67 | NAYY 4x150 SE | 63 | 64 | 0.00094822 | 0.208 | 0.08 | 261 | 0 | 0.27 | 1 | 1 | cs | TRUE
68 | LV_4691-4_0_3_line_68 | NAYY 4x150 SE | 63 | 65 | 0.01975 | 0.208 | 0.08 | 261 | 0 | 0.27 | 1 | 1 | cs | TRUE
69 | LV_4691-4_0_3_line_69 | NAYY 4x150 SE | 65 | 66 | 0.0075837 | 0.208 | 0.08 | 261 | 0 | 0.27 | 1 | 1 | cs | TRUE
70 | LV_4691-4_0_3_line_70 | NAYY 4x150 SE | 66 | 67 | 0.0088269 | 0.208 | 0.08 | 261 | 0 | 0.27 | 1 | 1 | cs | TRUE
71 | LV_4691-4_0_3_line_71 | NAYY 4x150 SE | 67 | 68 | 0.0094748 | 0.208 | 0.08 | 261 | 0 | 0.27 | 1 | 1 | cs | TRUE
72 | LV_4691-4_0_3_line_72 | NAYY 4x150 SE | 69 | 70 | 0.0017592 | 0.208 | 0.08 | 261 | 0 | 0.27 | 1 | 3 | cs | TRUE
73 | LV_4691-4_0_3_line_73 | NAYY 4x150 SE | 70 | 98 | 0.016097 | 0.208 | 0.08 | 261 | 0 | 0.27 | 1 | 1 | cs | TRUE
74 | LV_4691-4_0_3_line_74 | NAYY 4x150 SE | 70 | 96 | 0.016209 | 0.208 | 0.08 | 261 | 0 | 0.27 | 1 | 3 | cs | TRUE
75 | LV_4691-4_0_3_line_75 | NAYY 4x150 SE | 72 | 73 | 0.0044009 | 0.208 | 0.08 | 261 | 0 | 0.27 | 1 | 1 | cs | TRUE
76 | LV_4691-4_0_3_line_76 | NAYY 4x150 SE | 73 | 74 | 0.0032891 | 0.208 | 0.08 | 261 | 0 | 0.27 | 1 | 1 | cs | TRUE
77 | LV_4691-4_0_3_line_77 | NAYY 4x150 SE | 74 | 75 | 0.0066933 | 0.208 | 0.08 | 261 | 0 | 0.27 | 1 | 1 | cs | TRUE
78 | LV_4691-4_0_3_line_78 | NAYY 4x150 SE | 76 | 92 | 0.016411 | 0.208 | 0.08 | 261 | 0 | 0.27 | 1 | 1 | cs | TRUE
79 | LV_4691-4_0_3_line_79 | NAYY 4x150 SE | 77 | 78 | 0.011289 | 0.208 | 0.08 | 261 | 0 | 0.27 | 1 | 3 | cs | TRUE
80 | LV_4691-4_0_3_line_80 | NAYY 4x150 SE | 78 | 79 | 0.027229 | 0.208 | 0.08 | 261 | 0 | 0.27 | 1 | 3 | cs | TRUE
81 | LV_4691-4_0_3_line_81 | NAYY 4x150 SE | 79 | 80 | 0.011869 | 0.208 | 0.08 | 261 | 0 | 0.27 | 1 | 3 | cs | TRUE
82 | LV_4691-4_0_3_line_82 | NAYY 4x150 SE | 80 | 81 | 0.019371 | 0.208 | 0.08 | 261 | 0 | 0.27 | 1 | 3 | cs | TRUE
83 | LV_4691-4_0_3_line_83 | NAYY 4x150 SE | 80 | 82 | 0.017335 | 0.208 | 0.08 | 261 | 0 | 0.27 | 1 | 1 | cs | TRUE
84 | LV_4691-4_0_3_line_84 | NAYY 4x150 SE | 81 | 83 | 0.035503 | 0.208 | 0.08 | 261 | 0 | 0.27 | 1 | 3 | cs | TRUE
85 | LV_4691-4_0_3_line_85 | NAYY 4x150 SE | 82 | 84 | 0.012777 | 0.208 | 0.08 | 261 | 0 | 0.27 | 1 | 1 | cs | TRUE
86 | LV_4691-4_0_3_line_86 | NAYY 4x150 SE | 82 | 85 | 0.019383 | 0.208 | 0.08 | 261 | 0 | 0.27 | 1 | 1 | cs | TRUE
87 | LV_4691-4_0_3_line_87 | NAYY 4x150 SE | 83 | 86 | 0.013045 | 0.208 | 0.08 | 261 | 0 | 0.27 | 1 | 3 | cs | TRUE
88 | LV_4691-4_0_3_line_88 | NAYY 4x150 SE | 85 | 91 | 0.0061337 | 0.208 | 0.08 | 261 | 0 | 0.27 | 1 | 1 | cs | TRUE
89 | LV_4691-4_0_3_line_89 | NAYY 4x150 SE | 86 | 87 | 0.026598 | 0.208 | 0.08 | 261 | 0 | 0.27 | 1 | 3 | cs | TRUE
90 | LV_4691-4_0_3_line_90 | NAYY 4x150 SE | 87 | 88 | 7.5447e-05 | 0.208 | 0.08 | 261 | 0 | 0.27 | 1 | 3 | cs | TRUE
91 | LV_4691-4_0_3_line_91 | NAYY 4x150 SE | 88 | 89 | 0.014234 | 0.208 | 0.08 | 261 | 0 | 0.27 | 1 | 3 | cs | TRUE
92 | LV_4691-4_0_3_line_92 | NAYY 4x150 SE | 89 | 90 | 0.031553 | 0.208 | 0.08 | 261 | 0 | 0.27 | 1 | 3 | cs | TRUE
93 | LV_4691-4_0_3_line_93 | NAYY 4x150 SE | 90 | 95 | 0.030405 | 0.208 | 0.08 | 261 | 0 | 0.27 | 1 | 3 | cs | TRUE
94 | LV_4691-4_0_3_line_94 | NAYY 4x150 SE | 92 | 93 | 0.0071198 | 0.208 | 0.08 | 261 | 0 | 0.27 | 1 | 1 | cs | TRUE
95 | LV_4691-4_0_3_line_95 | NAYY 4x150 SE | 93 | 94 | 0.017958 | 0.208 | 0.08 | 261 | 0 | 0.27 | 1 | 1 | cs | TRUE
96 | LV_4691-4_0_3_line_96 | NAYY 4x150 SE | 95 | 99 | 0.014579 | 0.208 | 0.08 | 261 | 0 | 0.27 | 1 | 1 | cs | TRUE
97 | LV_4691-4_0_3_line_97 | NAYY 4x150 SE | 95 | 97 | 0.017341 | 0.208 | 0.08 | 261 | 0 | 0.27 | 1 | 3 | cs | TRUE
98 | LV_4691-4_0_3_line_98 | NAYY 4x150 SE | 96 | 97 | 0.0026215 | 0.208 | 0.08 | 261 | 0 | 0.27 | 1 | 3 | cs | TRUE
99 | LV_4691-4_0_3_line_99 | NAYY 4x150 SE | 98 | 100 | 0.01903 | 0.208 | 0.08 | 261 | 0 | 0.27 | 1 | 1 | cs | TRUE
100 | LV_4691-4_0_3_line_100 | NAYY 4x150 SE | 99 | 101 | 0.025163 | 0.208 | 0.08 | 261 | 0 | 0.27 | 1 | 1 | cs | TRUE

## trafo
| name | std_type | hv_bus | lv_bus | sn_mva | vn_hv_kv | vn_lv_kv | vk_percent | vkr_percent | pfe_kw | i0_percent | shift_degree | tap_side | tap_neutral | tap_min | tap_max | tap_step_percent | tap_step_degree | tap_pos | tap_phase_shifter | parallel | df | in_service
0 | LV_4691-4_0_3_trafo_6 | 0.25 MVA 20/0.4 kV | 102 | 15 | 0.25 | 20 | 0.4 | 6 | 1.44 | 0.8 | 0.32 | 150 | hv | 0 | -2 | 2 | 2.5 | 0 | 0 | FALSE | 1 | 1 | TRUE

## line_geodata
| x0 | y0 | x1 | y1 | x2 | y2 | x3 | y3
0 | 2734124.4283 | 1277248.5006 | 2734126.6112 | 1277247.0599 | 2734136.8354 | 1277240.1013
1 | 2734145.6026 | 1277234.1344 | 2734136.8354 | 1277240.1013
2 | 2734096.2675 | 1277268.2578 | 2734124.4283 | 1277248.5006
3 | 2734145.6026 | 1277234.1344 | 2734157.4681 | 1277259.8073
4 | 2734145.6026 | 1277234.1344 | 2734158.7199 | 1277224.3766
5 | 2734096.2675 | 1277268.2578 | 2734087.692 | 1277275.0919 | 2734066.8927 | 1277294.138 | 2734066.8927 | 1277294.138
6 | 2734096.2675 | 1277268.2578 | 2734090.9177 | 1277260.5286 | 2734078.4667 | 1277243.0134
7 | 2734157.4681 | 1277259.8073 | 2734147.112 | 1277266.7764
8 | 2734157.4681 | 1277259.8073 | 2734159.2057 | 1277263.5662
9 | 2734158.7199 | 1277224.3766 | 2734161.8623 | 1277222.0391
10 | 2734066.8927 | 1277294.138 | 2734061.4 | 1277300.3525
11 | 2734147.112 | 1277266.7764 | 2734143.5115 | 1277269.1993 | 2734132.9373 | 1277276.3104 | 2734126.6391 | 1277280.7393
12 | 2734168.1726 | 1277282.9636 | 2734159.2057 | 1277263.5662
13 | 2734184.2847 | 1277204.3462 | 2734171.9482 | 1277214.5363 | 2734161.8623 | 1277222.0391
14 | 2734108.5737 | 1277293.4429 | 2734126.6391 | 1277280.7393
15 | 2734170.5249 | 1277288.0522 | 2734168.1726 | 1277282.9636
16 | 2734184.2847 | 1277204.3462 | 2734190.2146 | 1277199.448 | 2734192.3376 | 1277197.5866
17 | 2734094.6829 | 1277162.1619 | 2734094.7179 | 1277162.2236
18 | 2734094.647 | 1277162.0986 | 2734094.6829 | 1277162.1619
19 | 2734082.6503 | 1277137.3979 | 2734086.6756 | 1277143.9505 | 2734085.0825 | 1277145.2377 | 2734094.647 | 1277162.0986
20 | 2734082.628 | 1277137.3616 | 2734082.6503 | 1277137.3979
21 | 2734072.7272 | 1277121.2444 | 2734082.628 | 1277137.3616
22 | 2734036.9204 | 1277142.7768 | 2734055.5405 | 1277131.5803
23 | 2734036.9204 | 1277142.7768 | 2734033.0086 | 1277145.1289
24 | 2734061.7509 | 1277127.846 | 2734055.5405 | 1277131.5803
25 | 2734020.7831 | 1277157.0107 | 2734027.4961 | 1277148.4437 | 2734033.0086 | 1277145.1289
26 | 2734061.7509 | 1277127.846 | 2734072.7272 | 1277121.2444
27 | 2734061.7509 | 1277127.846 | 2734054.9407 | 1277116.1305
28 | 2734020.7831 | 1277157.0107 | 2734030.2304 | 1277172.0777
29 | 2734020.7831 | 1277157.0107 | 2734010.9761 | 1277162.7826 | 2734000.14 | 1277174.99
30 | 2734020.7831 | 1277157.0107 | 2733999.8628 | 1277121.6671
31 | 2734072.7272 | 1277121.2444 | 2734073.7536 | 1277120.6277
32 | 2734045.8627 | 1277100.5136 | 2734054.9407 | 1277116.1305
33 | 2734031.4466 | 1277174.0172 | 2734030.2304 | 1277172.0777
34 | 2733988.9826 | 1277187.5593 | 2734000.14 | 1277174.99
35 | 2734090.2052 | 1277110.7423 | 2734073.7536 | 1277120.6277
36 | 2734031.4466 | 1277174.0172 | 2734040.7487 | 1277188.8527
37 | 2733988.9826 | 1277187.5593 | 2733983.2201 | 1277194.051
38 | 2734040.7487 | 1277188.8527 | 2734044.2988 | 1277194.5145
39 | 2734044.3876 | 1277194.6561 | 2734044.2988 | 1277194.5145
40 | 2734051.5657 | 1277206.114 | 2734048.3955 | 1277201.0481 | 2734044.3876 | 1277194.6561
41 | 2734051.5657 | 1277206.114 | 2734050.9567 | 1277213.7188 | 2734035.4426 | 1277229.0567
42 | 2734030.3677 | 1277234.0741 | 2734035.4426 | 1277229.0567
43 | 2734090.2052 | 1277110.7423 | 2734091.966 | 1277109.6813
44 | 2734090.2052 | 1277110.7423 | 2734099.1149 | 1277126.1052
45 | 2734091.966 | 1277109.6813 | 2734085.6495 | 1277098.9776
46 | 2734091.966 | 1277109.6813 | 2734111.1454 | 1277098.1534
47 | 2734099.1149 | 1277126.1052 | 2734111.9722 | 1277148.2746
48 | 2734074.1058 | 1277079.4161 | 2734085.6495 | 1277098.9776
49 | 2734113.6822 | 1277096.6287 | 2734111.1454 | 1277098.1534
50 | 2734074.0636 | 1277079.3446 | 2734074.1058 | 1277079.4161
51 | 2734113.6822 | 1277096.6287 | 2734132.533 | 1277085.2953
52 | 2734113.6822 | 1277096.6287 | 2734122.5984 | 1277111.4655
53 | 2734135.8299 | 1277133.4834 | 2734134.7919 | 1277131.756
54 | 2734123.2076 | 1277112.4793 | 2734134.7919 | 1277131.756
55 | 2734123.2076 | 1277112.4793 | 2734122.5984 | 1277111.4655
56 | 2734132.533 | 1277085.2953 | 2734145.8277 | 1277077.3024
57 | 2734177.946 | 1277304.1056 | 2734170.5249 | 1277288.0522
58 | 2734177.946 | 1277304.1056 | 2734151.2139 | 1277317.9114
59 | 2734205.6607 | 1277291.0675 | 2734177.946 | 1277304.1056
60 | 2734151.2139 | 1277317.9114 | 2734143.6596 | 1277321.8213 | 2734139.7805 | 1277324.5771
61 | 2734151.2139 | 1277317.9114 | 2734161.0298 | 1277338.3924
62 | 2734205.6607 | 1277291.0675 | 2734212.6862 | 1277308.4041
63 | 2734205.6607 | 1277291.0675 | 2734221.0484 | 1277283.8889
64 | 2734092.403 | 1277310.1794 | 2734103.8435 | 1277296.7692 | 2734108.5737 | 1277293.4429
65 | 2734161.0298 | 1277338.3924 | 2734166.0775 | 1277348.9244 | 2734147.1314 | 1277357.8969
66 | 2734147.1314 | 1277357.8969 | 2734201.168 | 1277390.748
67 | 2733997.2403 | 1277266.8254 | 2733997.9146 | 1277266.1587
68 | 2733997.9146 | 1277266.1587 | 2734011.9598 | 1277252.273
69 | 2734011.9598 | 1277252.273 | 2734017.3528 | 1277246.9412
70 | 2734017.3528 | 1277246.9412 | 2734023.6299 | 1277240.7354
71 | 2734030.3677 | 1277234.0741 | 2734023.6299 | 1277240.7354
72 | 2734147.3354 | 1277076.3959 | 2734145.8277 | 1277077.3024
73 | 2734147.3354 | 1277076.3959 | 2734139.2422 | 1277062.4813
74 | 2734147.3354 | 1277076.3959 | 2734161.2273 | 1277068.0449
75 | 2734089.5466 | 1277313.5275 | 2734092.403 | 1277310.1794
76 | 2734089.5466 | 1277313.5275 | 2734087.2935 | 1277315.9236
77 | 2734087.2935 | 1277315.9236 | 2734082.7082 | 1277320.7996
78 | 2733972.3252 | 1277206.3245 | 2733983.2201 | 1277194.051
79 | 2734200.5391 | 1277189.8329 | 2734194.196 | 1277195.9573 | 2734192.3376 | 1277197.5866
80 | 2734200.5391 | 1277189.8329 | 2734204.9886 | 1277185.5369 | 2734214.0357 | 1277175.8331 | 2734218.6484 | 1277169.5716
81 | 2734225.688 | 1277160.0159 | 2734218.6484 | 1277169.5716
82 | 2734225.688 | 1277160.0159 | 2734235.6783 | 1277143.4195
83 | 2734225.688 | 1277160.0159 | 2734242.7706 | 1277163.2522
84 | 2734252.9946 | 1277112.4457 | 2734244.5504 | 1277128.6807 | 2734235.6783 | 1277143.4195
85 | 2734242.7706 | 1277163.2522 | 2734247.5344 | 1277175.1082
86 | 2734242.7706 | 1277163.2522 | 2734262.1538 | 1277163.1773
87 | 2734252.9946 | 1277112.4457 | 2734245.71 | 1277101.6245
88 | 2734262.1538 | 1277163.1773 | 2734268.2874 | 1277163.1536
89 | 2734245.71 | 1277101.6245 | 2734230.8566 | 1277079.5601
90 | 2734230.8145 | 1277079.4975 | 2734230.8566 | 1277079.5601
91 | 2734230.8145 | 1277079.4975 | 2734222.6186 | 1277067.8592
92 | 2734204.4509 | 1277042.0609 | 2734222.6186 | 1277067.8592
93 | 2734204.4509 | 1277042.0609 | 2734178.3361 | 1277057.7602
94 | 2733972.3252 | 1277206.3245 | 2733967.5987 | 1277211.6492
95 | 2733955.6769 | 1277225.0796 | 2733967.5987 | 1277211.6492
96 | 2734178.3361 | 1277057.7602 | 2734184.9463 | 1277070.7548
97 | 2734178.3361 | 1277057.7602 | 2734163.4741 | 1277066.6943
98 | 2734161.2273 | 1277068.0449 | 2734163.4741 | 1277066.6943
99 | 2734129.6744 | 1277046.0312 | 2734139.2422 | 1277062.4813
100 | 2734196.3553 | 1277093.1827 | 2734184.9463 | 1277070.7548

## bus_geodata
| x | y | coords
0 | 2734136.8354 | 1277240.1013
1 | 2734124.4283 | 1277248.5006
2 | 2734145.6026 | 1277234.1344
3 | 2734096.2675 | 1277268.2578
4 | 2734157.4681 | 1277259.8073
5 | 2734158.7199 | 1277224.3766
6 | 2734066.8927 | 1277294.138
7 | 2734078.4667 | 1277243.0134
8 | 2734147.112 | 1277266.7764
9 | 2734159.2057 | 1277263.5662
10 | 2734161.8623 | 1277222.0391
11 | 2734061.4 | 1277300.3525
12 | 2734126.6391 | 1277280.7393
13 | 2734168.1726 | 1277282.9636
14 | 2734184.2847 | 1277204.3462
15 | 2734094.7179 | 1277162.2236
16 | 2734094.6829 | 1277162.1619
17 | 2734094.647 | 1277162.0986
18 | 2734082.6503 | 1277137.3979
19 | 2734082.628 | 1277137.3616
20 | 2734036.9204 | 1277142.7768
21 | 2734055.5405 | 1277131.5803
22 | 2734033.0086 | 1277145.1289
23 | 2734061.7509 | 1277127.846
24 | 2734020.7831 | 1277157.0107
25 | 2734072.7272 | 1277121.2444
26 | 2734054.9407 | 1277116.1305
27 | 2734030.2304 | 1277172.0777
28 | 2734000.14 | 1277174.99
29 | 2733999.8628 | 1277121.6671
30 | 2734073.7536 | 1277120.6277
31 | 2734045.8627 | 1277100.5136
32 | 2734031.4466 | 1277174.0172
33 | 2733988.9826 | 1277187.5593
34 | 2734040.7487 | 1277188.8527
35 | 2734044.2988 | 1277194.5145
36 | 2734044.3876 | 1277194.6561
37 | 2734051.5657 | 1277206.114
38 | 2734035.4426 | 1277229.0567
39 | 2734090.2052 | 1277110.7424
40 | 2734091.966 | 1277109.6813
41 | 2734099.1149 | 1277126.1052
42 | 2734085.6495 | 1277098.9776
43 | 2734111.1454 | 1277098.1534
44 | 2734111.9722 | 1277148.2746
45 | 2734074.1058 | 1277079.4161
46 | 2734113.6822 | 1277096.6287
47 | 2734134.7919 | 1277131.756
48 | 2734135.8299 | 1277133.4834
49 | 2734123.2076 | 1277112.4793
50 | 2734122.5984 | 1277111.4655
51 | 2734132.533 | 1277085.2953
52 | 2734170.5249 | 1277288.0522
53 | 2734177.946 | 1277304.1056
54 | 2734151.2139 | 1277317.9114
55 | 2734205.6607 | 1277291.0675
56 | 2734108.5737 | 1277293.4429
57 | 2734221.0484 | 1277283.8889
58 | 2734212.6862 | 1277308.4041
59 | 2734139.7805 | 1277324.5771
60 | 2734161.0298 | 1277338.3924
61 | 2734147.1314 | 1277357.8969
62 | 2734201.168 | 1277390.748
63 | 2733997.9146 | 1277266.1587
64 | 2733997.2403 | 1277266.8254
65 | 2734011.9598 | 1277252.273
66 | 2734017.3528 | 1277246.9412
67 | 2734023.6299 | 1277240.7354
68 | 2734030.3677 | 1277234.0741
69 | 2734145.8277 | 1277077.3024
70 | 2734147.3354 | 1277076.3959
71 | 2734074.0636 | 1277079.3446
72 | 2734092.403 | 1277310.1794
73 | 2734089.5466 | 1277313.5275
74 | 2734087.2935 | 1277315.9236
75 | 2734082.7082 | 1277320.7996
76 | 2733983.2201 | 1277194.051
77 | 2734192.3376 | 1277197.5866
78 | 2734200.5391 | 1277189.8329
79 | 2734218.6484 | 1277169.5716
80 | 2734225.688 | 1277160.0159
81 | 2734235.6783 | 1277143.4195
82 | 2734242.7706 | 1277163.2522
83 | 2734252.9946 | 1277112.4457
84 | 2734247.5344 | 1277175.1082
85 | 2734262.1538 | 1277163.1773
86 | 2734245.71 | 1277101.6245
87 | 2734230.8566 | 1277079.5601
88 | 2734230.8145 | 1277079.4975
89 | 2734222.6186 | 1277067.8592
90 | 2734204.4509 | 1277042.0609
91 | 2734268.2874 | 1277163.1536
92 | 2733972.3252 | 1277206.3245
93 | 2733967.5987 | 1277211.6492
94 | 2733955.6769 | 1277225.0796
95 | 2734178.3361 | 1277057.7602
96 | 2734161.2273 | 1277068.0449
97 | 2734163.4741 | 1277066.6943
98 | 2734139.2422 | 1277062.4813
99 | 2734184.9463 | 1277070.7548
100 | 2734129.6744 | 1277046.0312
101 | 2734196.3553 | 1277093.1827
102 | 2734098.8884 | 1277169.5755

## line_std_types
| c_nf_per_km | r_ohm_per_km | x_ohm_per_km | max_i_ka | type | q_mm2 | alpha | voltage_rating
NAYY 4x50 SE | 210 | 0.642 | 0.083 | 0.142 | cs | 50 | 0.00403 | LV
NAYY 4x120 SE | 264 | 0.225 | 0.08 | 0.242 | cs | 120 | 0.00403 | LV
NAYY 4x150 SE | 261 | 0.208 | 0.08 | 0.27 | cs | 150 | 0.00403 | LV
NA2XS2Y 1x95 RM/25 12/20 kV | 216 | 0.313 | 0.132 | 0.252 | cs | 95 | 0.00403 | MV
NA2XS2Y 1x185 RM/25 12/20 kV | 273 | 0.161 | 0.117 | 0.362 | cs | 185 | 0.00403 | MV
NA2XS2Y 1x240 RM/25 12/20 kV | 304 | 0.122 | 0.112 | 0.421 | cs | 240 | 0.00403 | MV
NA2XS2Y 1x95 RM/25 6/10 kV | 315 | 0.313 | 0.123 | 0.249 | cs | 95 | 0.00403 | MV
NA2XS2Y 1x185 RM/25 6/10 kV | 406 | 0.161 | 0.11 | 0.358 | cs | 185 | 0.00403 | MV
NA2XS2Y 1x240 RM/25 6/10 kV | 456 | 0.122 | 0.105 | 0.416 | cs | 240 | 0.00403 | MV
NA2XS2Y 1x150 RM/25 12/20 kV | 250 | 0.206 | 0.116 | 0.319 | cs | 150 | 0.00403 | MV
NA2XS2Y 1x120 RM/25 12/20 kV | 230 | 0.253 | 0.119 | 0.283 | cs | 120 | 0.00403 | MV
NA2XS2Y 1x70 RM/25 12/20 kV | 190 | 0.443 | 0.132 | 0.22 | cs | 70 | 0.00403 | MV
NA2XS2Y 1x150 RM/25 6/10 kV | 360 | 0.206 | 0.11 | 0.315 | cs | 150 | 0.00403 | MV
NA2XS2Y 1x120 RM/25 6/10 kV | 340 | 0.253 | 0.113 | 0.28 | cs | 120 | 0.00403 | MV
NA2XS2Y 1x70 RM/25 6/10 kV | 280 | 0.443 | 0.123 | 0.217 | cs | 70 | 0.00403 | MV
N2XS(FL)2Y 1x120 RM/35 64/110 kV | 112 | 0.153 | 0.166 | 0.366 | cs | 120 | 0.00393 | HV
N2XS(FL)2Y 1x185 RM/35 64/110 kV | 125 | 0.099 | 0.156 | 0.457 | cs | 185 | 0.00393 | HV
N2XS(FL)2Y 1x240 RM/35 64/110 kV | 135 | 0.075 | 0.149 | 0.526 | cs | 240 | 0.00393 | HV
N2XS(FL)2Y 1x300 RM/35 64/110 kV | 144 | 0.06 | 0.144 | 0.588 | cs | 300 | 0.00393 | HV
15-AL1/3-ST1A 0.4 | 11 | 1.8769 | 0.35 | 0.105 | ol | 16 | 0.00403 | LV
24-AL1/4-ST1A 0.4 | 11.25 | 1.2012 | 0.335 | 0.14 | ol | 24 | 0.00403 | LV
48-AL1/8-ST1A 0.4 | 12.2 | 0.5939 | 0.3 | 0.21 | ol | 48 | 0.00403 | LV
94-AL1/15-ST1A 0.4 | 13.2 | 0.306 | 0.29 | 0.35 | ol | 94 | 0.00403 | LV
34-AL1/6-ST1A 10.0 | 9.7 | 0.8342 | 0.36 | 0.17 | ol | 34 | 0.00403 | MV
48-AL1/8-ST1A 10.0 | 10.1 | 0.5939 | 0.35 | 0.21 | ol | 48 | 0.00403 | MV
70-AL1/11-ST1A 10.0 | 10.4 | 0.4132 | 0.339 | 0.29 | ol | 70 | 0.00403 | MV
94-AL1/15-ST1A 10.0 | 10.75 | 0.306 | 0.33 | 0.35 | ol | 94 | 0.00403 | MV
122-AL1/20-ST1A 10.0 | 11.1 | 0.2376 | 0.323 | 0.41 | ol | 122 | 0.00403 | MV
149-AL1/24-ST1A 10.0 | 11.25 | 0.194 | 0.315 | 0.47 | ol | 149 | 0.00403 | MV
34-AL1/6-ST1A 20.0 | 9.15 | 0.8342 | 0.382 | 0.17 | ol | 34 | 0.00403 | MV
48-AL1/8-ST1A 20.0 | 9.5 | 0.5939 | 0.372 | 0.21 | ol | 48 | 0.00403 | MV
70-AL1/11-ST1A 20.0 | 9.7 | 0.4132 | 0.36 | 0.29 | ol | 70 | 0.00403 | MV
94-AL1/15-ST1A 20.0 | 10 | 0.306 | 0.35 | 0.35 | ol | 94 | 0.00403 | MV
122-AL1/20-ST1A 20.0 | 10.3 | 0.2376 | 0.344 | 0.41 | ol | 122 | 0.00403 | MV
149-AL1/24-ST1A 20.0 | 10.5 | 0.194 | 0.337 | 0.47 | ol | 149 | 0.00403 | MV
184-AL1/30-ST1A 20.0 | 10.75 | 0.1571 | 0.33 | 0.535 | ol | 184 | 0.00403 | MV
243-AL1/39-ST1A 20.0 | 11 | 0.1188 | 0.32 | 0.645 | ol | 243 | 0.00403 | MV
48-AL1/8-ST1A 110.0 | 8 | 0.5939 | 0.46 | 0.21 | ol | 48 | 0.00403 | HV
70-AL1/11-ST1A 110.0 | 8.4 | 0.4132 | 0.45 | 0.29 | ol | 70 | 0.00403 | HV
94-AL1/15-ST1A 110.0 | 8.65 | 0.306 | 0.44 | 0.35 | ol | 94 | 0.00403 | HV
122-AL1/20-ST1A 110.0 | 8.5 | 0.2376 | 0.43 | 0.41 | ol | 122 | 0.00403 | HV
149-AL1/24-ST1A 110.0 | 8.75 | 0.194 | 0.41 | 0.47 | ol | 149 | 0.00403 | HV
184-AL1/30-ST1A 110.0 | 8.8 | 0.1571 | 0.4 | 0.535 | ol | 184 | 0.00403 | HV
243-AL1/39-ST1A 110.0 | 9 | 0.1188 | 0.39 | 0.645 | ol | 243 | 0.00403 | HV
305-AL1/39-ST1A 110.0 | 9.2 | 0.0949 | 0.38 | 0.74 | ol | 305 | 0.00403 | HV
490-AL1/64-ST1A 110.0 | 9.75 | 0.059 | 0.37 | 0.96 | ol | 490 | 0.00403 | HV
679-AL1/86-ST1A 110.0 | 9.95 | 0.042 | 0.36 | 1.15 | ol | 679 | 0.00403 | HV
490-AL1/64-ST1A 220.0 | 10 | 0.059 | 0.285 | 0.96 | ol | 490 | 0.00403 | HV
679-AL1/86-ST1A 220.0 | 11.7 | 0.042 | 0.275 | 1.15 | ol | 679 | 0.00403 | HV
490-AL1/64-ST1A 380.0 | 11 | 0.059 | 0.253 | 0.96 | ol | 490 | 0.00403 | HV
679-AL1/86-ST1A 380.0 | 14.6 | 0.042 | 0.25 | 1.15 | ol | 679 | 0.00403 | HV

## trafo_std_types
| i0_percent | pfe_kw | vkr_percent | sn_mva | vn_lv_kv | vn_hv_kv | vk_percent | shift_degree | vector_group | tap_side | tap_neutral | tap_min | tap_max | tap_step_degree | tap_step_percent | tap_phase_shifter
160 MVA 380/110 kV | 0.06 | 60 | 0.25 | 160 | 110 | 380 | 12.2 | 0 | Yy0 | hv | 0 | -9 | 9 | 0 | 1.5 | FALSE
100 MVA 220/110 kV | 0.06 | 55 | 0.26 | 100 | 110 | 220 | 12 | 0 | Yy0 | hv | 0 | -9 | 9 | 0 | 1.5 | FALSE
63 MVA 110/20 kV | 0.04 | 22 | 0.32 | 63 | 20 | 110 | 18 | 150 | YNd5 | hv | 0 | -9 | 9 | 0 | 1.5 | FALSE
40 MVA 110/20 kV | 0.05 | 18 | 0.34 | 40 | 20 | 110 | 16.2 | 150 | YNd5 | hv | 0 | -9 | 9 | 0 | 1.5 | FALSE
25 MVA 110/20 kV | 0.07 | 14 | 0.41 | 25 | 20 | 110 | 12 | 150 | YNd5 | hv | 0 | -9 | 9 | 0 | 1.5 | FALSE
63 MVA 110/10 kV | 0.04 | 22 | 0.32 | 63 | 10 | 110 | 18 | 150 | YNd5 | hv | 0 | -9 | 9 | 0 | 1.5 | FALSE
40 MVA 110/10 kV | 0.05 | 18 | 0.34 | 40 | 10 | 110 | 16.2 | 150 | YNd5 | hv | 0 | -9 | 9 | 0 | 1.5 | FALSE
25 MVA 110/10 kV | 0.07 | 14 | 0.41 | 25 | 10 | 110 | 12 | 150 | YNd5 | hv | 0 | -9 | 9 | 0 | 1.5 | FALSE
0.25 MVA 20/0.4 kV | 0.32 | 0.8 | 1.44 | 0.25 | 0.4 | 20 | 6 | 150 | Yzn5 | hv | 0 | -2 | 2 | 0 | 2.5 | FALSE
0.4 MVA 20/0.4 kV | 0.3375 | 1.35 | 1.425 | 0.4 | 0.4 | 20 | 6 | 150 | Dyn5 | hv | 0 | -2 | 2 | 0 | 2.5 | FALSE
0.63 MVA 20/0.4 kV | 0.2619 | 1.65 | 1.206 | 0.63 | 0.4 | 20 | 6 | 150 | Dyn5 | hv | 0 | -2 | 2 | 0 | 2.5 | FALSE
0.25 MVA 10/0.4 kV | 0.24 | 0.6 | 1.2 | 0.25 | 0.4 | 10 | 4 | 150 | Dyn5 | hv | 0 | -2 | 2 | 0 | 2.5 | FALSE
0.4 MVA 10/0.4 kV | 0.2375 | 0.95 | 1.325 | 0.4 | 0.4 | 10 | 4 | 150 | Dyn5 | hv | 0 | -2 | 2 | 0 | 2.5 | FALSE
0.63 MVA 10/0.4 kV | 0.1873 | 1.18 | 1.0794 | 0.63 | 0.4 | 10 | 4 | 150 | Dyn5 | hv | 0 | -2 | 2 | 0 | 2.5 | FALSE

## trafo3w_std_types
| sn_hv_mva | sn_mv_mva | sn_lv_mva | vn_hv_kv | vn_mv_kv | vn_lv_kv | vk_hv_percent | vk_mv_percent | vk_lv_percent | vkr_hv_percent | vkr_mv_percent | vkr_lv_percent | pfe_kw | i0_percent | shift_mv_degree | shift_lv_degree | vector_group | tap_side | tap_neutral | tap_min | tap_max | tap_step_percent
63/25/38 MVA 110/20/10 kV | 63 | 25 | 38 | 110 | 20 | 10 | 10.4 | 10.4 | 10.4 | 0.28 | 0.32 | 0.35 | 35 | 0.89 | 0 | 0 | YN0yn0yn0 | hv | 0 | -10 | 10 | 1.2
63/25/38 MVA 110/10/10 kV | 63 | 25 | 38 | 110 | 10 | 10 | 10.4 | 10.4 | 10.4 | 0.28 | 0.32 | 0.35 | 35 | 0.89 | 0 | 0 | YN0yn0yn0 | hv | 0 | -10 | 10 | 1.2

## fuse_std_types
| fuse_type | i_rated_a | t_avg | t_min | t_total | x_avg | x_min | x_total
HV 100A | HV 100A | 100 | 0 | [10.0, 3.64, 0.854, 0.281, 0.1, 0.0531, 0.022, 0.01] | [10.0, 4.267, 1.21, 0.403, 0.1, 0.058, 0.022, 0.01] | 0 | [300.0, 350.0, 450.0, 550.0, 700.0, 850.0, 1200.0, 1752.0] | [600.0, 700.0, 900.0, 1150.0, 1665.0, 2000.0, 3000.0, 4313.0]
HV 10A | HV 10A | 10 | 0 | [10.0, 1675.0, 0.344, 0.156, 0.1, 0.0417, 0.0171, 0.01] | [10.0, 1.3, 0.3, 0.155, 0.1, 0.0555, 0.023, 0.01] | 0 | [30.0, 32.0, 35.0, 37.0, 39.0, 50.0, 70.0, 88.0] | [60.0, 70.0, 80.0, 87.0, 94.0, 110.0, 150.0, 216.0]
HV 125A | HV 125A | 125 | 0 | [10.0, 1.82, 0.344, 0.1, 0.0467, 0.0269, 0.01] | [10.0, 2.478, 0.426, 0.1, 0.0427, 0.0211, 0.01] | 0 | [375.0, 500.0, 700.0, 925.0, 1200.0, 1500.0, 2341.0] | [750.0, 1000.0, 1500.0, 2200.0, 3000.0, 4000.0, 5765.0]
HV 160A | HV 160A | 160 | 0 | [10.0, 4.15, 1.03, 0.198, 0.1, 0.051, 0.0172, 0.01] | [10.0, 2.3, 0.734, 0.274, 0.1, 0.046, 0.0177, 0.01] | 0 | [480.0, 550.0, 700.0, 1000.0, 1260.0, 1600.0, 2500.0, 3227.0] | [960.0, 1300.0, 1700.0, 2200.0, 2996.0, 4000.0, 6000.0, 7946.0]
HV 16A | HV 16A | 16 | 0 | [10.0, 0.352, 0.164, 0.1, 0.0649, 0.0342, 0.01] | [10.0, 2.34, 0.722, 0.181, 0.1, 0.055, 0.0296, 0.01] | 0 | [48.0, 60.0, 65.0, 71.0, 80.0, 100.0, 162.0] | [96.0, 110.0, 125.0, 150.0, 168.0, 200.0, 250.0, 398.0]
HV 200A | HV 200A | 200 | 0 | [10.0, 4.267, 1.21, 0.403, 0.1, 0.058, 0.022, 0.01] | [10.0, 3.73, 1.654, 0.328, 0.1, 0.0531, 0.019, 0.01] | 0 | [600.0, 700.0, 900.0, 1150.0, 1665.0, 2000.0, 3000.0, 4313.0] | [1200.0, 1500.0, 1800.0, 2700.0, 3960.0, 5000.0, 7500.0, 10620.0]
HV 20A | HV 20A | 20 | 0 | [10.0, 1.3, 0.3, 0.155, 0.1, 0.0555, 0.023, 0.01] | [10.0, 1.3, 0.161, 0.1, 0.0611, 0.0399, 0.0141, 0.01] | 0 | [60.0, 70.0, 80.0, 87.0, 94.0, 110.0, 150.0, 216.0] | [120.0, 150.0, 200.0, 223.0, 260.0, 300.0, 450.0, 532.0]
HV 25A | HV 25A | 25 | 0 | [10.0, 2.512, 0.833, 0.299, 0.1, 0.0372, 0.0223, 0.01] | [10.0, 3.125, 0.597, 0.198, 0.1, 0.0378, 0.022, 0.01] | 0 | [75.0, 82.0, 90.0, 100.0, 124.0, 170.0, 200.0, 289.0] | [150.0, 170.0, 210.0, 250.0, 294.0, 400.0, 500.0, 711.0]
HV 31.5A | HV 31.5A | 31.5 | 0 | [10.0, 2.34, 0.722, 0.181, 0.1, 0.055, 0.0296, 0.01] | [10.0, 2.84, 0.368, 0.164, 0.1, 0.0621, 0.0378, 0.0195, 0.01] | 0 | [95.0, 110.0, 125.0, 150.0, 165.0, 200.0, 250.0, 390.0] | [189.0, 220.0, 300.0, 350.0, 393.0, 450.0, 530.0, 700.0, 960.0]
HV 40A | HV 40A | 40 | 0 | [10.0, 1.3, 0.161, 0.1, 0.0611, 0.0399, 0.0141, 0.01] | [10.0, 2.05, 0.369, 0.198, 0.1, 0.051, 0.0298, 0.01] | 0 | [120.0, 150.0, 200.0, 223.0, 260.0, 300.0, 450.0, 532.0] | [240.0, 300.0, 400.0, 450.0, 530.0, 650.0, 800.0, 1311.0]
HV 50A | HV 50A | 50 | 0 | [10.0, 3.215, 0.597, 0.198, 0.1, 0.0378, 0.022, 0.01] | [10.0, 3.64, 0.854, 0.281, 0.1, 0.0531, 0.022, 0.01] | 0 | [150.0, 170.0, 210.0, 250.0, 294.0, 400.0, 500.0, 711.0] | [300.0, 350.0, 450.0, 550.0, 700.0, 850.0, 1200.0, 1752.0]
HV 6.3A | HV 6.3A | 6.3 | 0 | [10.0, 1.39, 0.344, 0.168, 0.1, 0.056, 0.0263, 0.01] | [10.0, 1.711, 0.516, 0.198, 0.1, 0.0634, 0.0303, 0.01] | 0 | [19.0, 19.5, 20.4, 20.8, 22.0, 25.0, 32.0, 48.0] | [38.0, 40.0, 43.0, 48.0, 53.0, 60.0, 75.0, 118.0]
HV 63A | HV 63A | 63 | 0 | [10.0, 2.84, 0.368, 0.164, 0.1, 0.0621, 0.0378, 0.0195, 0.01] | [10.0, 1.82, 0.344, 0.1, 0.0467, 0.0269, 0.01] | 0 | [189.0, 220.0, 300.0, 350.0, 393.0, 450.0, 530.0, 700.0, 961.0] | [378.0, 500.0, 700.0, 934.0, 1200.0, 1500.0, 2366.0]
HV 80A | HV 80A | 80 | 0 | [10.0, 2.05, 0.369, 0.198, 0.1, 0.051, 0.0298, 0.01] | [10.0, 4.15, 1.03, 0.198, 0.1, 0.051, 0.0172, 0.01] | 0 | [240.0, 300.0, 400.0, 450.0, 530.0, 650.0, 800.0, 1311.0] | [480.0, 550.0, 700.0, 1000.0, 1260.0, 1600.0, 2500.0, 3227.0]
Siemens NH-1-100 | Siemens NH-1-100 | 100 | [5400.0, 2000.0, 400.0, 20.0, 1.0, 0.2, 0.012, 0.004] | 0 | 0 | [150.0, 190.0, 250.0, 430.0, 900.0, 1250.0, 2700.0, 3600.0] | 0 | 0
Siemens NH-1-125 | Siemens NH-1-125 | 125 | [4800.0, 120.0, 7.0, 0.1, 0.004] | 0 | 0 | [180.0, 400.0, 740.0, 2000.0, 4250.0] | 0 | 0
Siemens NH-1-16 | Siemens NH-1-16 | 16 | [4000.0, 400.0, 2.0, 0.1, 0.04, 0.01] | 0 | 0 | [26.0, 35.0, 75.0, 150.0, 200.0, 300.0] | 0 | 0
Siemens NH-1-160 | Siemens NH-1-160 | 160 | [4800.0, 120.0, 7.0, 0.1, 0.004] | 0 | 0 | [210.0, 500.0, 900.0, 2300.0, 5000.0] | 0 | 0
Siemens NH-1-25 | Siemens NH-1-25 | 25 | [4000.0, 1000.0, 10.0, 0.2, 0.02, 0.01] | 0 | 0 | [40.0, 50.0, 100.0, 210.0, 400.0, 500.0] | 0 | 0
Siemens NH-1-50 | Siemens NH-1-50 | 50 | [4000.0, 40.0, 4.0, 1.0, 0.02, 0.01] | 0 | 0 | [86.0, 200.0, 300.0, 400.0, 1000.0, 1280.0] | 0 | 0
Siemens NH-1-63 | Siemens NH-1-63 | 63 | [4000.0, 100.0, 10.0, 2.0, 0.04, 0.01] | 0 | 0 | [100.0, 200.0, 300.0, 400.0, 1000.0, 1500.0] | 0 | 0
Siemens NH-1-80 | Siemens NH-1-80 | 80 | [4800.0, 120.0, 7.0, 0.1, 0.01] | 0 | 0 | [150.58, 250.0, 450.0, 1150.0, 2470.0] | 0 | 0
Siemens NH-2-1000 | Siemens NH-2-1000 | 1000 | [4800.0, 120.0, 7.0, 0.1, 0.004] | 0 | 0 | [1900.0, 3500.0, 8400.0, 24000.0, 52000.0] | 0 | 0
Siemens NH-2-200 | Siemens NH-2-200 | 200 | [4800.0, 120.0, 7.0, 0.1, 0.004] | 0 | 0 | [280.0, 650.0, 1200.0, 3000.0, 7000.0] | 0 | 0
Siemens NH-2-224 | Siemens NH-2-224 | 224 | [4800.0, 120.0, 7.0, 0.2, 0.04, 0.004] | 0 | 0 | [400.0, 750.0, 1453.0, 3025.0, 4315.0, 7600.0] | 0 | 0
Siemens NH-2-250 | Siemens NH-2-250 | 250 | [4800.0, 120.0, 7.0, 0.1, 0.004] | 0 | 0 | [450.0, 800.0, 1650.0, 4000.0, 8500.0] | 0 | 0
Siemens NH-2-315 | Siemens NH-2-315 | 315 | [4800.0, 120.0, 7.0, 0.1, 0.004] | 0 | 0 | [550.0, 920.0, 1900.0, 5000.0, 11000.0] | 0 | 0
Siemens NH-2-355 | Siemens NH-2-355 | 355 | [4800.0, 120.0, 6.0, 0.1, 0.004] | 0 | 0 | [650.0, 1116.27, 2350.0, 5840.0, 12790.0] | 0 | 0
Siemens NH-2-400 | Siemens NH-2-400 | 400 | [4800.0, 120.0, 7.0, 0.1, 0.004] | 0 | 0 | [720.0, 1350.0, 2800.0, 6500.0, 15000.0] | 0 | 0
Siemens NH-2-425 | Siemens NH-2-425 | 425 | [4800.0, 120.0, 7.0, 0.1, 0.004] | 0 | 0 | [850.0, 1500.0, 3050.0, 7500.0, 16500.0] | 0 | 0
Siemens NH-2-630 | Siemens NH-2-630 | 630 | [4800.0, 120.0, 7.0, 0.1, 0.004] | 0 | 0 | [1200.0, 2000.0, 4800.0, 12000.0, 26000.0] | 0 | 0

## dtypes
| element | column | dtype
0 | bus | name | object
1 | bus | vn_kv | float64
2 | bus | type | object
3 | bus | zone | object
4 | bus | in_service | bool
5 | load | name | object
6 | load | bus | uint32
7 | load | p_mw | float64
8 | load | q_mvar | float64
9 | load | const_z_percent | float64
10 | load | const_i_percent | float64
11 | load | sn_mva | float64
12 | load | scaling | float64
13 | load | in_service | bool
14 | load | type | object
15 | ext_grid | name | object
16 | ext_grid | bus | uint32
17 | ext_grid | vm_pu | float64
18 | ext_grid | va_degree | float64
19 | ext_grid | slack_weight | float64
20 | ext_grid | in_service | bool
21 | line | name | object
22 | line | std_type | object
23 | line | from_bus | uint32
24 | line | to_bus | uint32
25 | line | length_km | float64
26 | line | r_ohm_per_km | float64
27 | line | x_ohm_per_km | float64
28 | line | c_nf_per_km | float64
29 | line | g_us_per_km | float64
30 | line | max_i_ka | float64
31 | line | df | float64
32 | line | parallel | uint32
33 | line | type | object
34 | line | in_service | bool
35 | trafo | name | object
36 | trafo | std_type | object
37 | trafo | hv_bus | uint32
38 | trafo | lv_bus | uint32
39 | trafo | sn_mva | float64
40 | trafo | vn_hv_kv | float64
41 | trafo | vn_lv_kv | float64
42 | trafo | vk_percent | float64
43 | trafo | vkr_percent | float64
44 | trafo | pfe_kw | float64
45 | trafo | i0_percent | float64
46 | trafo | shift_degree | float64
47 | trafo | tap_side | object
48 | trafo | tap_neutral | int32
49 | trafo | tap_min | int32
50 | trafo | tap_max | int32
51 | trafo | tap_step_percent | float64
52 | trafo | tap_step_degree | float64
53 | trafo | tap_pos | int32
54 | trafo | tap_phase_shifter | bool
55 | trafo | parallel | uint32
56 | trafo | df | float64
57 | trafo | in_service | bool
58 | line_geodata | coords | object
59 | bus_geodata | x | float64
60 | bus_geodata | y | float64
61 | bus_geodata | coords | object

## parameters
| version | format_version | converged | OPF_converged | name | f_hz | sn_mva
0 | 2.14.6 | 2.14.0 | FALSE | FALSE |  | 50 | 1