## bus
| name | vn_kv | type | zone | in_service
0 | bus_LV_4691-7_0_4_node_0 | 0.4 | n |  | TRUE
1 | bus_LV_4691-7_0_4_node_1 | 0.4 | n |  | TRUE
2 | bus_LV_4691-7_0_4_node_2 | 0.4 | n |  | TRUE
3 | bus_LV_4691-7_0_4_node_3 | 0.4 | n |  | TRUE
4 | bus_LV_4691-7_0_4_node_4 | 0.4 | n |  | TRUE
5 | bus_LV_4691-7_0_4_node_5 | 0.4 | n |  | TRUE
6 | bus_LV_4691-7_0_4_node_39 | 0.4 | n |  | TRUE
7 | bus_LV_4691-7_0_4_node_11 | 0.4 | n |  | TRUE
8 | bus_LV_4691-7_0_4_node_21 | 0.4 | n |  | TRUE
9 | bus_LV_4691-7_0_4_node_30 | 0.4 | n |  | TRUE
10 | bus_LV_4691-7_0_4_node_32 | 0.4 | n |  | TRUE
11 | bus_LV_4691-7_0_4_node_28 | 0.4 | n |  | TRUE
12 | bus_LV_4691-7_0_4_node_9 | 0.4 | n |  | TRUE
13 | bus_LV_4691-7_0_4_node_31 | 0.4 | n |  | TRUE
14 | bus_LV_4691-7_0_4_node_15 | 0.4 | n |  | TRUE
15 | bus_LV_4691-7_0_4_node_6 | 0.4 | n |  | TRUE
16 | bus_LV_4691-7_0_4_node_7 | 0.4 | n |  | TRUE
17 | bus_LV_4691-7_0_4_node_8 | 0.4 | n |  | TRUE
18 | bus_LV_4691-7_0_4_node_10 | 0.4 | n |  | TRUE
19 | bus_LV_4691-7_0_4_node_71 | 0.4 | n |  | TRUE
20 | bus_LV_4691-7_0_4_node_72 | 0.4 | n |  | TRUE
21 | bus_LV_4691-7_0_4_node_12 | 0.4 | n |  | TRUE
22 | bus_LV_4691-7_0_4_node_14 | 0.4 | n |  | TRUE
23 | bus_LV_4691-7_0_4_node_17 | 0.4 | n |  | TRUE
24 | bus_LV_4691-7_0_4_node_18 | 0.4 | n |  | TRUE
25 | bus_LV_4691-7_0_4_node_19 | 0.4 | n |  | TRUE
26 | bus_LV_4691-7_0_4_node_20 | 0.4 | n |  | TRUE
27 | bus_LV_4691-7_0_4_node_22 | 0.4 | n |  | TRUE
28 | bus_LV_4691-7_0_4_node_23 | 0.4 | n |  | TRUE
29 | bus_LV_4691-7_0_4_node_24 | 0.4 | n |  | TRUE
30 | bus_LV_4691-7_0_4_node_25 | 0.4 | n |  | TRUE
31 | bus_LV_4691-7_0_4_node_26 | 0.4 | n |  | TRUE
32 | bus_LV_4691-7_0_4_node_27 | 0.4 | n |  | TRUE
33 | bus_LV_4691-7_0_4_node_45 | 0.4 | n |  | TRUE
34 | bus_LV_4691-7_0_4_node_50 | 0.4 | n |  | TRUE
35 | bus_LV_4691-7_0_4_node_66 | 0.4 | n |  | TRUE
36 | bus_LV_4691-7_0_4_node_65 | 0.4 | n |  | TRUE
37 | bus_LV_4691-7_0_4_node_51 | 0.4 | n |  | TRUE
38 | bus_LV_4691-7_0_4_node_74 | 0.4 | n |  | TRUE
39 | bus_LV_4691-7_0_4_node_29 | 0.4 | n |  | TRUE
40 | bus_LV_4691-7_0_4_node_57 | 0.4 | n |  | TRUE
41 | bus_LV_4691-7_0_4_node_58 | 0.4 | n |  | TRUE
42 | bus_LV_4691-7_0_4_node_33 | 0.4 | n |  | TRUE
43 | bus_LV_4691-7_0_4_node_34 | 0.4 | n |  | TRUE
44 | bus_LV_4691-7_0_4_node_35 | 0.4 | n |  | TRUE
45 | bus_LV_4691-7_0_4_node_36 | 0.4 | n |  | TRUE
46 | bus_LV_4691-7_0_4_node_37 | 0.4 | n |  | TRUE
47 | bus_LV_4691-7_0_4_node_38 | 0.4 | n |  | TRUE
48 | bus_LV_4691-7_0_4_node_70 | 0.4 | n |  | TRUE
49 | bus_LV_4691-7_0_4_node_67 | 0.4 | n |  | TRUE
50 | bus_LV_4691-7_0_4_node_91 | 0.4 | n |  | TRUE
51 | bus_LV_4691-7_0_4_node_56 | 0.4 | n |  | TRUE
52 | bus_LV_4691-7_0_4_node_68 | 0.4 | n |  | TRUE
53 | bus_LV_4691-7_0_4_node_90 | 0.4 | n |  | TRUE
54 | bus_LV_4691-7_0_4_node_40 | 0.4 | n |  | TRUE
55 | bus_LV_4691-7_0_4_node_41 | 0.4 | n |  | TRUE
56 | bus_LV_4691-7_0_4_node_42 | 0.4 | n |  | TRUE
57 | bus_LV_4691-7_0_4_node_43 | 0.4 | n |  | TRUE
58 | bus_LV_4691-7_0_4_node_44 | 0.4 | n |  | TRUE
59 | bus_LV_4691-7_0_4_node_63 | 0.4 | n |  | TRUE
60 | bus_LV_4691-7_0_4_node_60 | 0.4 | n |  | TRUE
61 | bus_LV_4691-7_0_4_node_86 | 0.4 | n |  | TRUE
62 | bus_LV_4691-7_0_4_node_61 | 0.4 | n |  | TRUE
63 | bus_LV_4691-7_0_4_node_46 | 0.4 | n |  | TRUE
64 | bus_LV_4691-7_0_4_node_47 | 0.4 | n |  | TRUE
65 | bus_LV_4691-7_0_4_node_48 | 0.4 | n |  | TRUE
66 | bus_LV_4691-7_0_4_node_49 | 0.4 | n |  | TRUE
67 | bus_LV_4691-7_0_4_node_64 | 0.4 | n |  | TRUE
68 | bus_LV_4691-7_0_4_node_75 | 0.4 | n |  | TRUE
69 | bus_LV_4691-7_0_4_node_52 | 0.4 | n |  | TRUE
70 | bus_LV_4691-7_0_4_node_92 | 0.4 | n |  | TRUE
71 | bus_LV_4691-7_0_4_node_80 | 0.4 | n |  | TRUE
72 | bus_LV_4691-7_0_4_node_83 | 0.4 | n |  | TRUE
73 | bus_LV_4691-7_0_4_node_59 | 0.4 | n |  | TRUE
74 | bus_LV_4691-7_0_4_node_81 | 0.4 | n |  | TRUE
75 | bus_LV_4691-7_0_4_node_54 | 0.4 | n |  | TRUE
76 | bus_LV_4691-7_0_4_node_55 | 0.4 | n |  | TRUE
77 | bus_LV_4691-7_0_4_node_62 | 0.4 | n |  | TRUE
78 | bus_LV_4691-7_0_4_node_87 | 0.4 | n |  | TRUE
79 | bus_LV_4691-7_0_4_node_88 | 0.4 | n |  | TRUE
80 | bus_LV_4691-7_0_4_node_84 | 0.4 | n |  | TRUE
81 | bus_LV_4691-7_0_4_node_77 | 0.4 | n |  | TRUE
82 | bus_LV_4691-7_0_4_node_73 | 0.4 | n |  | TRUE
83 | bus_LV_4691-7_0_4_node_76 | 0.4 | n |  | TRUE
84 | bus_LV_4691-7_0_4_node_78 | 0.4 | n |  | TRUE
85 | bus_LV_4691-7_0_4_node_82 | 0.4 | n |  | TRUE
86 | bus_LV_4691-7_0_4_node_89 | 0.4 | n |  | TRUE
87 | bus_MV_442_0_node_216 | 20 | n |  | TRUE

## load
| name | bus | p_mw | q_mvar | const_z_percent | const_i_percent | sn_mva | scaling | in_service | type
0 | LV_4691-7_0_4_load_0 | 0 | 0.016878 | 0.00423 | 0 | 0 |  | 1 | TRUE | wye
1 | LV_4691-7_0_4_load_1 | 1 | 0.0063676 | 0.0015959 | 0 | 0 |  | 1 | TRUE | wye
2 | LV_4691-7_0_4_load_5 | 5 | 0.0085289 | 0.0021375 | 0 | 0 |  | 1 | TRUE | wye
3 | LV_4691-7_0_4_load_11 | 7 | 0.0041331 | 0.0010358 | 0 | 0 |  | 1 | TRUE | wye
4 | LV_4691-7_0_4_load_32 | 10 | 0.0010813 | 0.000271 | 0 | 0 |  | 1 | TRUE | wye
5 | LV_4691-7_0_4_load_28 | 11 | 0.0073087 | 0.0018317 | 0 | 0 |  | 1 | TRUE | wye
6 | LV_4691-7_0_4_load_9 | 12 | 0.0050068 | 0.0012548 | 0 | 0 |  | 1 | TRUE | wye
7 | LV_4691-7_0_4_load_31 | 13 | 0.0046642 | 0.001169 | 0 | 0 |  | 1 | TRUE | wye
8 | LV_4691-7_0_4_load_6 | 15 | 0.0042747 | 0.0010713 | 0 | 0 |  | 1 | TRUE | wye
9 | LV_4691-7_0_4_load_7 | 16 | 0.0080485 | 0.0020171 | 0 | 0 |  | 1 | TRUE | wye
10 | LV_4691-7_0_4_load_8 | 17 | 0.004151 | 0.0010403 | 0 | 0 |  | 1 | TRUE | wye
11 | LV_4691-7_0_4_load_71 | 19 | 0.0030438 | 0.00076286 | 0 | 0 |  | 1 | TRUE | wye
12 | LV_4691-7_0_4_load_72 | 20 | 0.0012656 | 0.0003172 | 0 | 0 |  | 1 | TRUE | wye
13 | LV_4691-7_0_4_load_12 | 21 | 0.0085019 | 0.0021308 | 0 | 0 |  | 1 | TRUE | wye
14 | LV_4691-7_0_4_load_17 | 23 | 0.00090194 | 0.00022605 | 0 | 0 |  | 1 | TRUE | wye
15 | LV_4691-7_0_4_load_18 | 24 | 0.0038808 | 0.00097262 | 0 | 0 |  | 1 | TRUE | wye
16 | LV_4691-7_0_4_load_19 | 25 | 0.00070308 | 0.00017621 | 0 | 0 |  | 1 | TRUE | wye
17 | LV_4691-7_0_4_load_20 | 26 | 0.0010488 | 0.00026285 | 0 | 0 |  | 1 | TRUE | wye
18 | LV_4691-7_0_4_load_22 | 27 | 0.0013813 | 0.00034619 | 0 | 0 |  | 1 | TRUE | wye
19 | LV_4691-7_0_4_load_23 | 28 | 0.0019159 | 0.00048018 | 0 | 0 |  | 1 | TRUE | wye
20 | LV_4691-7_0_4_load_25 | 30 | 0.0010059 | 0.0002521 | 0 | 0 |  | 1 | TRUE | wye
21 | LV_4691-7_0_4_load_26 | 31 | 0.0011849 | 0.00029697 | 0 | 0 |  | 1 | TRUE | wye
22 | LV_4691-7_0_4_load_45 | 33 | 0.0027729 | 0.00069495 | 0 | 0 |  | 1 | TRUE | wye
23 | LV_4691-7_0_4_load_50 | 34 | 0.0010296 | 0.00025805 | 0 | 0 |  | 1 | TRUE | wye
24 | LV_4691-7_0_4_load_65 | 36 | 0.0045887 | 0.00115 | 0 | 0 |  | 1 | TRUE | wye
25 | LV_4691-7_0_4_load_74 | 38 | 0.0035164 | 0.00088129 | 0 | 0 |  | 1 | TRUE | wye
26 | LV_4691-7_0_4_load_29 | 39 | 0.013157 | 0.0032974 | 0 | 0 |  | 1 | TRUE | wye
27 | LV_4691-7_0_4_load_57 | 40 | 0.0016971 | 0.00042534 | 0 | 0 |  | 1 | TRUE | wye
28 | LV_4691-7_0_4_load_58 | 41 | 0.0029812 | 0.00074717 | 0 | 0 |  | 1 | TRUE | wye
29 | LV_4691-7_0_4_load_33 | 42 | 0.0012542 | 0.00031432 | 0 | 0 |  | 1 | TRUE | wye
30 | LV_4691-7_0_4_load_34 | 43 | 0.0013508 | 0.00033855 | 0 | 0 |  | 1 | TRUE | wye
31 | LV_4691-7_0_4_load_36 | 45 | 0.0012347 | 0.00030945 | 0 | 0 |  | 1 | TRUE | wye
32 | LV_4691-7_0_4_load_38 | 47 | 0.00063093 | 0.00015813 | 0 | 0 |  | 1 | TRUE | wye
33 | LV_4691-7_0_4_load_70 | 48 | 0.0020066 | 0.0005029 | 0 | 0 |  | 1 | TRUE | wye
34 | LV_4691-7_0_4_load_67 | 49 | 0.0017131 | 0.00042935 | 0 | 0 |  | 1 | TRUE | wye
35 | LV_4691-7_0_4_load_91 | 50 | 0.0006322 | 0.00015845 | 0 | 0 |  | 1 | TRUE | wye
36 | LV_4691-7_0_4_load_56 | 51 | 0.0028233 | 0.00070758 | 0 | 0 |  | 1 | TRUE | wye
37 | LV_4691-7_0_4_load_68 | 52 | 0.0057616 | 0.001444 | 0 | 0 |  | 1 | TRUE | wye
38 | LV_4691-7_0_4_load_90 | 53 | 0.00063059 | 0.00015804 | 0 | 0 |  | 1 | TRUE | wye
39 | LV_4691-7_0_4_load_40 | 54 | 0.0041141 | 0.0010311 | 0 | 0 |  | 1 | TRUE | wye
40 | LV_4691-7_0_4_load_41 | 55 | 0.0029869 | 0.00074859 | 0 | 0 |  | 1 | TRUE | wye
41 | LV_4691-7_0_4_load_42 | 56 | 0.0068519 | 0.0017173 | 0 | 0 |  | 1 | TRUE | wye
42 | LV_4691-7_0_4_load_44 | 58 | 0.0018945 | 0.0004748 | 0 | 0 |  | 1 | TRUE | wye
43 | LV_4691-7_0_4_load_60 | 60 | 0.0038124 | 0.00095548 | 0 | 0 |  | 1 | TRUE | wye
44 | LV_4691-7_0_4_load_86 | 61 | 0.0038143 | 0.00095595 | 0 | 0 |  | 1 | TRUE | wye
45 | LV_4691-7_0_4_load_61 | 62 | 0.0019076 | 0.00047808 | 0 | 0 |  | 1 | TRUE | wye
46 | LV_4691-7_0_4_load_46 | 63 | 0.002579 | 0.00064637 | 0 | 0 |  | 1 | TRUE | wye
47 | LV_4691-7_0_4_load_47 | 64 | 0.001339 | 0.0003356 | 0 | 0 |  | 1 | TRUE | wye
48 | LV_4691-7_0_4_load_48 | 65 | 0.0012324 | 0.00030887 | 0 | 0 |  | 1 | TRUE | wye
49 | LV_4691-7_0_4_load_49 | 66 | 0.00078908 | 0.00019776 | 0 | 0 |  | 1 | TRUE | wye
50 | LV_4691-7_0_4_load_64 | 67 | 0.0012896 | 0.00032321 | 0 | 0 |  | 1 | TRUE | wye
51 | LV_4691-7_0_4_load_75 | 68 | 0.0010916 | 0.00027359 | 0 | 0 |  | 1 | TRUE | wye
52 | LV_4691-7_0_4_load_92 | 70 | 0.0039048 | 0.00097863 | 0 | 0 |  | 1 | TRUE | wye
53 | LV_4691-7_0_4_load_59 | 73 | 0.0015677 | 0.00039289 | 0 | 0 |  | 1 | TRUE | wye
54 | LV_4691-7_0_4_load_81 | 74 | 0.0034833 | 0.00087299 | 0 | 0 |  | 1 | TRUE | wye
55 | LV_4691-7_0_4_load_54 | 75 | 0.0026697 | 0.00066909 | 0 | 0 |  | 1 | TRUE | wye
56 | LV_4691-7_0_4_load_55 | 76 | 0.0027973 | 0.00070107 | 0 | 0 |  | 1 | TRUE | wye
57 | LV_4691-7_0_4_load_62 | 77 | 0.0019027 | 0.00047686 | 0 | 0 |  | 1 | TRUE | wye
58 | LV_4691-7_0_4_load_87 | 78 | 0.0019063 | 0.00047776 | 0 | 0 |  | 1 | TRUE | wye
59 | LV_4691-7_0_4_load_88 | 79 | 0.0019027 | 0.00047686 | 0 | 0 |  | 1 | TRUE | wye
60 | LV_4691-7_0_4_load_84 | 80 | 0.004006 | 0.001004 | 0 | 0 |  | 1 | TRUE | wye
61 | LV_4691-7_0_4_load_73 | 82 | 0.00080358 | 0.0002014 | 0 | 0 |  | 1 | TRUE | wye
62 | LV_4691-7_0_4_load_76 | 83 | 0.00080443 | 0.00020161 | 0 | 0 |  | 1 | TRUE | wye
63 | LV_4691-7_0_4_load_78 | 84 | 0.0014501 | 0.00036344 | 0 | 0 |  | 1 | TRUE | wye
64 | LV_4691-7_0_4_load_82 | 85 | 0.00099246 | 0.00024873 | 0 | 0 |  | 1 | TRUE | wye
65 | LV_4691-7_0_4_load_89 | 86 | 0.00063178 | 0.00015834 | 0 | 0 |  | 1 | TRUE | wye

## ext_grid
| name | bus | vm_pu | va_degree | slack_weight | in_service
0 |  | 71 | 1 | 0 | 1 | TRUE

## line
| name | std_type | from_bus | to_bus | length_km | r_ohm_per_km | x_ohm_per_km | c_nf_per_km | g_us_per_km | max_i_ka | df | parallel | type | in_service
0 | LV_4691-7_0_4_line_0 | NAYY 4x150 SE | 0 | 1 | 0.028142 | 0.208 | 0.08 | 261 | 0 | 0.27 | 1 | 1 | cs | TRUE
1 | LV_4691-7_0_4_line_1 | NAYY 4x150 SE | 0 | 2 | 0.070635 | 0.208 | 0.08 | 261 | 0 | 0.27 | 1 | 1 | cs | TRUE
2 | LV_4691-7_0_4_line_2 | NAYY 4x150 SE | 1 | 3 | 0.016228 | 0.208 | 0.08 | 261 | 0 | 0.27 | 1 | 1 | cs | TRUE
3 | LV_4691-7_0_4_line_3 | NAYY 4x150 SE | 2 | 4 | 0.049929 | 0.208 | 0.08 | 261 | 0 | 0.27 | 1 | 1 | cs | TRUE
4 | LV_4691-7_0_4_line_4 | NAYY 4x150 SE | 2 | 5 | 0.030281 | 0.208 | 0.08 | 261 | 0 | 0.27 | 1 | 1 | cs | TRUE
5 | LV_4691-7_0_4_line_5 | NAYY 4x150 SE | 3 | 6 | 0.011567 | 0.208 | 0.08 | 261 | 0 | 0.27 | 1 | 1 | cs | TRUE
6 | LV_4691-7_0_4_line_6 | NAYY 4x150 SE | 4 | 7 | 0.012195 | 0.208 | 0.08 | 261 | 0 | 0.27 | 1 | 1 | cs | TRUE
7 | LV_4691-7_0_4_line_7 | NAYY 4x150 SE | 5 | 8 | 0.076831 | 0.208 | 0.08 | 261 | 0 | 0.27 | 1 | 1 | cs | TRUE
8 | LV_4691-7_0_4_line_8 | NAYY 4x150 SE | 6 | 12 | 0.043144 | 0.208 | 0.08 | 261 | 0 | 0.27 | 1 | 1 | cs | TRUE
9 | LV_4691-7_0_4_line_9 | NAYY 4x150 SE | 6 | 13 | 0.02217 | 0.208 | 0.08 | 261 | 0 | 0.27 | 1 | 1 | cs | TRUE
10 | LV_4691-7_0_4_line_10 | NAYY 4x150 SE | 8 | 14 | 0.18005 | 0.208 | 0.08 | 261 | 0 | 0.27 | 1 | 1 | cs | TRUE
11 | LV_4691-7_0_4_line_11 | NAYY 4x150 SE | 9 | 10 | 0.0091909 | 0.208 | 0.08 | 261 | 0 | 0.27 | 1 | 2 | cs | TRUE
12 | LV_4691-7_0_4_line_12 | NAYY 4x150 SE | 9 | 11 | 0.026267 | 0.208 | 0.08 | 261 | 0 | 0.27 | 1 | 2 | cs | TRUE
13 | LV_4691-7_0_4_line_13 | NAYY 4x150 SE | 10 | 40 | 0.011267 | 0.208 | 0.08 | 261 | 0 | 0.27 | 1 | 2 | cs | TRUE
14 | LV_4691-7_0_4_line_14 | NAYY 4x150 SE | 11 | 39 | 0.026684 | 0.208 | 0.08 | 261 | 0 | 0.27 | 1 | 2 | cs | TRUE
15 | LV_4691-7_0_4_line_15 | NAYY 4x150 SE | 12 | 16 | 0.00016675 | 0.208 | 0.08 | 261 | 0 | 0.27 | 1 | 1 | cs | TRUE
16 | LV_4691-7_0_4_line_16 | NAYY 4x150 SE | 13 | 39 | 0.004085 | 0.208 | 0.08 | 261 | 0 | 0.27 | 1 | 1 | cs | TRUE
17 | LV_4691-7_0_4_line_17 | NAYY 4x150 SE | 14 | 24 | 0.048485 | 0.208 | 0.08 | 261 | 0 | 0.27 | 1 | 1 | cs | TRUE
18 | LV_4691-7_0_4_line_18 | NAYY 4x150 SE | 14 | 22 | 0.041468 | 0.208 | 0.08 | 261 | 0 | 0.27 | 1 | 1 | cs | TRUE
19 | LV_4691-7_0_4_line_19 | NAYY 4x150 SE | 15 | 16 | 0.0084 | 0.208 | 0.08 | 261 | 0 | 0.27 | 1 | 1 | cs | TRUE
20 | LV_4691-7_0_4_line_20 | NAYY 4x150 SE | 15 | 17 | 0.010548 | 0.208 | 0.08 | 261 | 0 | 0.27 | 1 | 1 | cs | TRUE
21 | LV_4691-7_0_4_line_21 | NAYY 4x150 SE | 17 | 18 | 0.015931 | 0.208 | 0.08 | 261 | 0 | 0.27 | 1 | 1 | cs | TRUE
22 | LV_4691-7_0_4_line_22 | NAYY 4x150 SE | 18 | 19 | 0.018452 | 0.208 | 0.08 | 261 | 0 | 0.27 | 1 | 1 | cs | TRUE
23 | LV_4691-7_0_4_line_23 | NAYY 4x150 SE | 19 | 20 | 0.0057717 | 0.208 | 0.08 | 261 | 0 | 0.27 | 1 | 1 | cs | TRUE
24 | LV_4691-7_0_4_line_24 | NAYY 4x150 SE | 20 | 82 | 0.032495 | 0.208 | 0.08 | 261 | 0 | 0.27 | 1 | 1 | cs | TRUE
25 | LV_4691-7_0_4_line_25 | NAYY 4x150 SE | 21 | 22 | 0.04626 | 0.208 | 0.08 | 261 | 0 | 0.27 | 1 | 1 | cs | TRUE
26 | LV_4691-7_0_4_line_26 | NAYY 4x150 SE | 22 | 23 | 0.070768 | 0.208 | 0.08 | 261 | 0 | 0.27 | 1 | 1 | cs | TRUE
27 | LV_4691-7_0_4_line_27 | NAYY 4x150 SE | 24 | 25 | 0.012983 | 0.208 | 0.08 | 261 | 0 | 0.27 | 1 | 1 | cs | TRUE
28 | LV_4691-7_0_4_line_28 | NAYY 4x150 SE | 25 | 26 | 0.019035 | 0.208 | 0.08 | 261 | 0 | 0.27 | 1 | 1 | cs | TRUE
29 | LV_4691-7_0_4_line_29 | NAYY 4x150 SE | 27 | 28 | 0.00058371 | 0.208 | 0.08 | 261 | 0 | 0.27 | 1 | 1 | cs | TRUE
30 | LV_4691-7_0_4_line_30 | NAYY 4x150 SE | 27 | 29 | 0.011773 | 0.208 | 0.08 | 261 | 0 | 0.27 | 1 | 1 | cs | TRUE
31 | LV_4691-7_0_4_line_31 | NAYY 4x150 SE | 28 | 30 | 0.01319 | 0.208 | 0.08 | 261 | 0 | 0.27 | 1 | 1 | cs | TRUE
32 | LV_4691-7_0_4_line_32 | NAYY 4x150 SE | 29 | 31 | 0.025454 | 0.208 | 0.08 | 261 | 0 | 0.27 | 1 | 1 | cs | TRUE
33 | LV_4691-7_0_4_line_33 | NAYY 4x150 SE | 29 | 32 | 0.00433 | 0.208 | 0.08 | 261 | 0 | 0.27 | 1 | 1 | cs | TRUE
34 | LV_4691-7_0_4_line_34 | NAYY 4x150 SE | 30 | 33 | 0.012832 | 0.208 | 0.08 | 261 | 0 | 0.27 | 1 | 1 | cs | TRUE
35 | LV_4691-7_0_4_line_35 | NAYY 4x150 SE | 31 | 34 | 0.033096 | 0.208 | 0.08 | 261 | 0 | 0.27 | 1 | 1 | cs | TRUE
36 | LV_4691-7_0_4_line_36 | NAYY 4x150 SE | 32 | 35 | 0.032619 | 0.208 | 0.08 | 261 | 0 | 0.27 | 1 | 1 | cs | TRUE
37 | LV_4691-7_0_4_line_37 | NAYY 4x150 SE | 32 | 36 | 0.022163 | 0.208 | 0.08 | 261 | 0 | 0.27 | 1 | 1 | cs | TRUE
38 | LV_4691-7_0_4_line_38 | NAYY 4x150 SE | 34 | 37 | 0.03651 | 0.208 | 0.08 | 261 | 0 | 0.27 | 1 | 1 | cs | TRUE
39 | LV_4691-7_0_4_line_39 | NAYY 4x150 SE | 35 | 38 | 0.026177 | 0.208 | 0.08 | 261 | 0 | 0.27 | 1 | 1 | cs | TRUE
40 | LV_4691-7_0_4_line_40 | NAYY 4x150 SE | 37 | 69 | 0.066115 | 0.208 | 0.08 | 261 | 0 | 0.27 | 1 | 1 | cs | TRUE
41 | LV_4691-7_0_4_line_41 | NAYY 4x150 SE | 38 | 45 | 0.008616 | 0.208 | 0.08 | 261 | 0 | 0.27 | 1 | 1 | cs | TRUE
42 | LV_4691-7_0_4_line_42 | NAYY 4x150 SE | 40 | 41 | 0.010653 | 0.208 | 0.08 | 261 | 0 | 0.27 | 1 | 2 | cs | TRUE
43 | LV_4691-7_0_4_line_43 | NAYY 4x150 SE | 41 | 73 | 0.0096285 | 0.208 | 0.08 | 261 | 0 | 0.27 | 1 | 2 | cs | TRUE
44 | LV_4691-7_0_4_line_44 | NAYY 4x150 SE | 42 | 43 | 2.6995e-05 | 0.208 | 0.08 | 261 | 0 | 0.27 | 1 | 1 | cs | TRUE
45 | LV_4691-7_0_4_line_45 | NAYY 4x150 SE | 42 | 44 | 0.024449 | 0.208 | 0.08 | 261 | 0 | 0.27 | 1 | 1 | cs | TRUE
46 | LV_4691-7_0_4_line_46 | NAYY 4x150 SE | 43 | 45 | 0.022921 | 0.208 | 0.08 | 261 | 0 | 0.27 | 1 | 1 | cs | TRUE
47 | LV_4691-7_0_4_line_47 | NAYY 4x150 SE | 44 | 46 | 0.03243 | 0.208 | 0.08 | 261 | 0 | 0.27 | 1 | 1 | cs | TRUE
48 | LV_4691-7_0_4_line_48 | NAYY 4x150 SE | 44 | 47 | 0.0059638 | 0.208 | 0.08 | 261 | 0 | 0.27 | 1 | 1 | cs | TRUE
49 | LV_4691-7_0_4_line_49 | NAYY 4x150 SE | 46 | 48 | 0.014272 | 0.208 | 0.08 | 261 | 0 | 0.27 | 1 | 1 | cs | TRUE
50 | LV_4691-7_0_4_line_50 | NAYY 4x150 SE | 46 | 49 | 0.0051416 | 0.208 | 0.08 | 261 | 0 | 0.27 | 1 | 1 | cs | TRUE
51 | LV_4691-7_0_4_line_51 | NAYY 4x150 SE | 47 | 50 | 0.0049829 | 0.208 | 0.08 | 261 | 0 | 0.27 | 1 | 1 | cs | TRUE
52 | LV_4691-7_0_4_line_52 | NAYY 4x150 SE | 48 | 51 | 0.01 | 0.208 | 0.08 | 261 | 0 | 0.27 | 1 | 1 | cs | TRUE
53 | LV_4691-7_0_4_line_53 | NAYY 4x150 SE | 49 | 52 | 0.011391 | 0.208 | 0.08 | 261 | 0 | 0.27 | 1 | 1 | cs | TRUE
54 | LV_4691-7_0_4_line_54 | NAYY 4x150 SE | 50 | 53 | 0.0049835 | 0.208 | 0.08 | 261 | 0 | 0.27 | 1 | 1 | cs | TRUE
55 | LV_4691-7_0_4_line_55 | NAYY 4x150 SE | 51 | 76 | 0.0095744 | 0.208 | 0.08 | 261 | 0 | 0.27 | 1 | 1 | cs | TRUE
56 | LV_4691-7_0_4_line_56 | NAYY 4x150 SE | 53 | 86 | 0.0049821 | 0.208 | 0.08 | 261 | 0 | 0.27 | 1 | 1 | cs | TRUE
57 | LV_4691-7_0_4_line_57 | NAYY 4x150 SE | 54 | 55 | 0.018235 | 0.208 | 0.08 | 261 | 0 | 0.27 | 1 | 1 | cs | TRUE
58 | LV_4691-7_0_4_line_58 | NAYY 4x150 SE | 54 | 56 | 0.0071729 | 0.208 | 0.08 | 261 | 0 | 0.27 | 1 | 1 | cs | TRUE
59 | LV_4691-7_0_4_line_59 | NAYY 4x150 SE | 55 | 57 | 0.023329 | 0.208 | 0.08 | 261 | 0 | 0.27 | 1 | 1 | cs | TRUE
60 | LV_4691-7_0_4_line_60 | NAYY 4x150 SE | 56 | 58 | 0.0026167 | 0.208 | 0.08 | 261 | 0 | 0.27 | 1 | 1 | cs | TRUE
61 | LV_4691-7_0_4_line_61 | NAYY 4x150 SE | 57 | 59 | 0.014664 | 0.208 | 0.08 | 261 | 0 | 0.27 | 1 | 1 | cs | TRUE
62 | LV_4691-7_0_4_line_62 | NAYY 4x150 SE | 57 | 60 | 0.0036868 | 0.208 | 0.08 | 261 | 0 | 0.27 | 1 | 1 | cs | TRUE
63 | LV_4691-7_0_4_line_63 | NAYY 4x150 SE | 59 | 61 | 0.026007 | 0.208 | 0.08 | 261 | 0 | 0.27 | 1 | 1 | cs | TRUE
64 | LV_4691-7_0_4_line_64 | NAYY 4x150 SE | 60 | 62 | 0.02054 | 0.208 | 0.08 | 261 | 0 | 0.27 | 1 | 1 | cs | TRUE
65 | LV_4691-7_0_4_line_65 | NAYY 4x150 SE | 61 | 80 | 0.029623 | 0.208 | 0.08 | 261 | 0 | 0.27 | 1 | 1 | cs | TRUE
66 | LV_4691-7_0_4_line_66 | NAYY 4x150 SE | 62 | 77 | 0.0049835 | 0.208 | 0.08 | 261 | 0 | 0.27 | 1 | 1 | cs | TRUE
67 | LV_4691-7_0_4_line_67 | NAYY 4x150 SE | 63 | 64 | 0.0040877 | 0.208 | 0.08 | 261 | 0 | 0.27 | 1 | 1 | cs | TRUE
68 | LV_4691-7_0_4_line_68 | NAYY 4x150 SE | 63 | 65 | 0.01077 | 0.208 | 0.08 | 261 | 0 | 0.27 | 1 | 1 | cs | TRUE
69 | LV_4691-7_0_4_line_69 | NAYY 4x150 SE | 64 | 66 | 0.019055 | 0.208 | 0.08 | 261 | 0 | 0.27 | 1 | 1 | cs | TRUE
70 | LV_4691-7_0_4_line_70 | NAYY 4x150 SE | 66 | 67 | 0.005713 | 0.208 | 0.08 | 261 | 0 | 0.27 | 1 | 1 | cs | TRUE
71 | LV_4691-7_0_4_line_71 | NAYY 4x150 SE | 67 | 68 | 0.003269 | 0.208 | 0.08 | 261 | 0 | 0.27 | 1 | 1 | cs | TRUE
72 | LV_4691-7_0_4_line_72 | NAYY 4x150 SE | 68 | 81 | 0.020607 | 0.208 | 0.08 | 261 | 0 | 0.27 | 1 | 1 | cs | TRUE
73 | LV_4691-7_0_4_line_73 | NAYY 4x150 SE | 69 | 70 | 0.024655 | 0.208 | 0.08 | 261 | 0 | 0.27 | 1 | 1 | cs | TRUE
74 | LV_4691-7_0_4_line_74 | NAYY 4x150 SE | 71 | 72 | 0.11978 | 0.208 | 0.08 | 261 | 0 | 0.27 | 1 | 2 | cs | TRUE
75 | LV_4691-7_0_4_line_75 | NAYY 4x150 SE | 71 | 73 | 0.021792 | 0.208 | 0.08 | 261 | 0 | 0.27 | 1 | 2 | cs | TRUE
76 | LV_4691-7_0_4_line_76 | NAYY 4x150 SE | 72 | 74 | 0.040874 | 0.208 | 0.08 | 261 | 0 | 0.27 | 1 | 2 | cs | TRUE
77 | LV_4691-7_0_4_line_77 | NAYY 4x150 SE | 74 | 85 | 0.022253 | 0.208 | 0.08 | 261 | 0 | 0.27 | 1 | 2 | cs | TRUE
78 | LV_4691-7_0_4_line_78 | NAYY 4x150 SE | 75 | 76 | 0.01046 | 0.208 | 0.08 | 261 | 0 | 0.27 | 1 | 1 | cs | TRUE
79 | LV_4691-7_0_4_line_79 | NAYY 4x150 SE | 77 | 78 | 0.0049821 | 0.208 | 0.08 | 261 | 0 | 0.27 | 1 | 1 | cs | TRUE
80 | LV_4691-7_0_4_line_80 | NAYY 4x150 SE | 78 | 79 | 0.0049821 | 0.208 | 0.08 | 261 | 0 | 0.27 | 1 | 1 | cs | TRUE
81 | LV_4691-7_0_4_line_81 | NAYY 4x150 SE | 79 | 86 | 0.0049821 | 0.208 | 0.08 | 261 | 0 | 0.27 | 1 | 1 | cs | TRUE
82 | LV_4691-7_0_4_line_82 | NAYY 4x150 SE | 80 | 85 | 0.0069293 | 0.208 | 0.08 | 261 | 0 | 0.27 | 1 | 1 | cs | TRUE
83 | LV_4691-7_0_4_line_83 | NAYY 4x150 SE | 81 | 84 | 0.022732 | 0.208 | 0.08 | 261 | 0 | 0.27 | 1 | 1 | cs | TRUE
84 | LV_4691-7_0_4_line_84 | NAYY 4x150 SE | 81 | 83 | 0.0021049 | 0.208 | 0.08 | 261 | 0 | 0.27 | 1 | 1 | cs | TRUE
85 | LV_4691-7_0_4_line_85 | NAYY 4x150 SE | 82 | 83 | 0.0088764 | 0.208 | 0.08 | 261 | 0 | 0.27 | 1 | 1 | cs | TRUE

## trafo
| name | std_type | hv_bus | lv_bus | sn_mva | vn_hv_kv | vn_lv_kv | vk_percent | vkr_percent | pfe_kw | i0_percent | shift_degree | tap_side | tap_neutral | tap_min | tap_max | tap_step_percent | tap_step_degree | tap_pos | tap_phase_shifter | parallel | df | in_service
0 | LV_4691-7_0_4_trafo_80 | 0.25 MVA 20/0.4 kV | 87 | 71 | 0.25 | 20 | 0.4 | 6 | 1.44 | 0.8 | 0.32 | 150 | hv | 0 | -2 | 2 | 2.5 | 0 | 0 | FALSE | 1 | 1 | TRUE

## line_geodata
| x0 | y0 | x1 | y1 | x2 | y2 | x3 | y3 | x4 | y4 | x5 | y5 | x6 | y6 | x7 | y7 | x8 | y8
0 | 2734287.5796 | 1276982.2833 | 2734314.2908 | 1276973.4243
1 | 2734220.7631 | 1277005.1844 | 2734257.5214 | 1276992.2523 | 2734287.5796 | 1276982.2833
2 | 2734329.6939 | 1276968.3158 | 2734314.2908 | 1276973.4243
3 | 2734204.4509 | 1277042.0609 | 2734222.8526 | 1277031.9583 | 2734226.5763 | 1277026.2485 | 2734226.493 | 1277019.3398 | 2734220.7631 | 1277005.1844
4 | 2734220.7631 | 1277005.1844 | 2734213.7651 | 1276991.5785 | 2734209.4605 | 1276979.2128 | 2734208.9473 | 1276977.3968
5 | 2734326.2465 | 1276957.2708 | 2734329.6939 | 1276968.3158
6 | 2734204.4509 | 1277042.0609 | 2734193.9989 | 1277048.3443
7 | 2734188.051 | 1276903.4623 | 2734208.9473 | 1276977.3968
8 | 2734326.2465 | 1276957.2708 | 2734309.1142 | 1276919.2322 | 2734308.4933 | 1276917.9493
9 | 2734326.2465 | 1276957.2708 | 2734346.4442 | 1276948.1289
10 | 2734188.051 | 1276903.4623 | 2734101.4702 | 1276753.0235 | 2734097.9588 | 1276747.4159
11 | 2734398.1787 | 1276924.1205 | 2734405.6195 | 1276918.7255
12 | 2734398.1787 | 1276924.1205 | 2734374.4361 | 1276935.3568
13 | 2734414.7409 | 1276912.112 | 2734405.6195 | 1276918.7255
14 | 2734350.1658 | 1276946.4444 | 2734369.4796 | 1276937.7025 | 2734374.4361 | 1276935.3568
15 | 2734308.4933 | 1276917.9493 | 2734308.4206 | 1276917.7992
16 | 2734346.4442 | 1276948.1289 | 2734350.1658 | 1276946.4444
17 | 2734097.9588 | 1276747.4159 | 2734092.8234 | 1276750.0685 | 2734082.5956 | 1276755.7973 | 2734073.823 | 1276760.0243 | 2734070.157 | 1276761.5425 | 2734065.1292 | 1276762.1066 | 2734059.8447 | 1276762.7205 | 2734055.55 | 1276765.4367 | 2734053.936 | 1276766.268
18 | 2734075.9171 | 1276712.2471 | 2734097.9588 | 1276747.4159
19 | 2734304.7607 | 1276910.2384 | 2734308.4206 | 1276917.7992
20 | 2734304.7607 | 1276910.2384 | 2734300.1649 | 1276900.744
21 | 2734293.2239 | 1276886.4048 | 2734300.1649 | 1276900.744
22 | 2734293.2239 | 1276886.4048 | 2734304.2435 | 1276871.6052
23 | 2734304.2435 | 1276871.6052 | 2734307.6904 | 1276866.9759
24 | 2734307.6904 | 1276866.9759 | 2734327.0967 | 1276840.9127
25 | 2734075.9171 | 1276712.2471 | 2734115.5733 | 1276688.4283
26 | 2734075.9171 | 1276712.2471 | 2734051.3532 | 1276667.3003 | 2734041.1518 | 1276650.6261
27 | 2734053.936 | 1276766.268 | 2734049.4486 | 1276768.579 | 2734042.9095 | 1276772.4565 | 2734042.6041 | 1276772.5891
28 | 2734025.2748 | 1276771.5649 | 2734025.5596 | 1276771.9953 | 2734028.724 | 1276774.6809 | 2734032.9457 | 1276775.1773 | 2734037.7991 | 1276774.6759 | 2734042.6041 | 1276772.5891
29 | 2734696.0534 | 1276882.4432 | 2734696.3708 | 1276882.933
30 | 2734702.7734 | 1276892.8129 | 2734696.3708 | 1276882.933
31 | 2734688.8804 | 1276871.3746 | 2734696.0534 | 1276882.4432
32 | 2734702.7734 | 1276892.8129 | 2734681.2614 | 1276906.4202
33 | 2734705.1339 | 1276896.4482 | 2734702.7734 | 1276892.8129
34 | 2734688.8804 | 1276871.3746 | 2734688.8804 | 1276871.3746 | 2734677.9403 | 1276878.0816
35 | 2734653.2913 | 1276924.1124 | 2734681.2614 | 1276906.4202
36 | 2734732.685 | 1276878.8598 | 2734724.3627 | 1276884.0972 | 2734705.1339 | 1276896.4482
37 | 2734705.1339 | 1276896.4482 | 2734686.4881 | 1276908.4288
38 | 2734622.436 | 1276943.6297 | 2734653.2913 | 1276924.1124
39 | 2734732.685 | 1276878.8598 | 2734719.4463 | 1276856.2778
40 | 2734590.2905 | 1276889.4874 | 2734587.6035 | 1276891.2612 | 2734622.436 | 1276943.6297
41 | 2734719.4463 | 1276856.2778 | 2734715.0888 | 1276848.8449
42 | 2734414.7409 | 1276912.112 | 2734423.3654 | 1276905.8588
43 | 2734423.3654 | 1276905.8588 | 2734431.1605 | 1276900.2069
44 | 2734703.4831 | 1276829.0483 | 2734703.4967 | 1276829.0716
45 | 2734690.89 | 1276808.1024 | 2734692.9063 | 1276811.0069 | 2734703.4831 | 1276829.0483
46 | 2734715.0888 | 1276848.8449 | 2734703.4967 | 1276829.0716
47 | 2734690.89 | 1276808.1024 | 2734717.8235 | 1276789.9215
48 | 2734690.89 | 1276808.1024 | 2734687.4952 | 1276803.1991
49 | 2734717.8235 | 1276789.9215 | 2734710.1913 | 1276777.8619
50 | 2734717.8235 | 1276789.9215 | 2734722.0867 | 1276787.0472
51 | 2734684.6587 | 1276799.1023 | 2734687.4952 | 1276803.1991
52 | 2734710.1913 | 1276777.8619 | 2734704.8435 | 1276769.4118
53 | 2734722.0867 | 1276787.0472 | 2734731.5318 | 1276780.6791
54 | 2734681.8219 | 1276795.0051 | 2734684.6587 | 1276799.1023
55 | 2734699.7233 | 1276761.3214 | 2734704.8435 | 1276769.4118
56 | 2734678.9859 | 1276790.9089 | 2734681.8219 | 1276795.0051
57 | 2734687.4674 | 1276730.1607 | 2734672.7185 | 1276740.8847
58 | 2734687.4674 | 1276730.1607 | 2734693.2688 | 1276725.9425
59 | 2734653.85 | 1276754.6042 | 2734672.7185 | 1276740.8847
60 | 2734693.2688 | 1276725.9425 | 2734695.3851 | 1276724.4036
61 | 2734645.4943 | 1276742.535 | 2734653.85 | 1276754.6042
62 | 2734653.85 | 1276754.6042 | 2734655.9487 | 1276757.6354
63 | 2734645.4943 | 1276742.535 | 2734639.177 | 1276747.8739 | 2734626.3791 | 1276760.1532
64 | 2734655.9487 | 1276757.6354 | 2734667.6411 | 1276774.5232
65 | 2734605.0037 | 1276780.6623 | 2734626.3791 | 1276760.1532
66 | 2734667.6411 | 1276774.5232 | 2734670.4779 | 1276778.6205
67 | 2734365.6295 | 1276872.6954 | 2734363.7514 | 1276869.0648
68 | 2734370.5779 | 1276882.2617 | 2734365.6295 | 1276872.6954
69 | 2734363.7514 | 1276869.0648 | 2734355.1674 | 1276852.4703 | 2734354.9452 | 1276852.1719
70 | 2734354.9452 | 1276852.1719 | 2734351.5328 | 1276847.59
71 | 2734351.5328 | 1276847.59 | 2734349.5802 | 1276844.9682
72 | 2734333.6549 | 1276832.1049 | 2734347.449 | 1276842.1066 | 2734349.5802 | 1276844.9682
73 | 2734612.9678 | 1276881.1853 | 2734599.8018 | 1276883.2092 | 2734590.2905 | 1276889.4874
74 | 2734448.8027 | 1276887.4153 | 2734454.9449 | 1276883.8073 | 2734504.9187 | 1276854.8732 | 2734524.8355 | 1276841.6809 | 2734537.4774 | 1276833.3053 | 2734551.3442 | 1276825.6139
75 | 2734448.8027 | 1276887.4153 | 2734431.1605 | 1276900.2069
76 | 2734551.3442 | 1276825.6139 | 2734583.2976 | 1276800.1252
77 | 2734583.2976 | 1276800.1252 | 2734591.7249 | 1276793.403 | 2734600.0036 | 1276785.4597
78 | 2734694.1296 | 1276752.4829 | 2734699.7233 | 1276761.3214
79 | 2734670.4779 | 1276778.6205 | 2734673.3139 | 1276782.7166
80 | 2734673.3139 | 1276782.7166 | 2734676.1499 | 1276786.8128
81 | 2734676.1499 | 1276786.8128 | 2734678.9859 | 1276790.9089
82 | 2734605.0037 | 1276780.6623 | 2734600.0036 | 1276785.4597
83 | 2734333.6549 | 1276832.1049 | 2734346.9085 | 1276813.6358
84 | 2734333.6549 | 1276832.1049 | 2734332.3978 | 1276833.7932
85 | 2734327.0967 | 1276840.9127 | 2734332.3978 | 1276833.7932

## bus_geodata
| x | y | coords
0 | 2734287.5796 | 1276982.2833
1 | 2734314.2908 | 1276973.4243
2 | 2734220.7631 | 1277005.1844
3 | 2734329.6939 | 1276968.3158
4 | 2734204.4509 | 1277042.0609
5 | 2734208.9473 | 1276977.3968
6 | 2734326.2465 | 1276957.2708
7 | 2734193.9989 | 1277048.3443
8 | 2734188.051 | 1276903.4623
9 | 2734398.1787 | 1276924.1205
10 | 2734405.6195 | 1276918.7255
11 | 2734374.4361 | 1276935.3568
12 | 2734308.4933 | 1276917.9493
13 | 2734346.4442 | 1276948.1289
14 | 2734097.9588 | 1276747.4159
15 | 2734304.7607 | 1276910.2384
16 | 2734308.4206 | 1276917.7992
17 | 2734300.1649 | 1276900.744
18 | 2734293.2239 | 1276886.4048
19 | 2734304.2435 | 1276871.6052
20 | 2734307.6904 | 1276866.9759
21 | 2734115.5733 | 1276688.4283
22 | 2734075.9171 | 1276712.2471
23 | 2734041.1518 | 1276650.6261
24 | 2734053.936 | 1276766.268
25 | 2734042.6041 | 1276772.5891
26 | 2734025.2748 | 1276771.5649
27 | 2734696.3708 | 1276882.933
28 | 2734696.0534 | 1276882.4432
29 | 2734702.7734 | 1276892.8129
30 | 2734688.8804 | 1276871.3746
31 | 2734681.2614 | 1276906.4202
32 | 2734705.1339 | 1276896.4482
33 | 2734677.9403 | 1276878.0816
34 | 2734653.2913 | 1276924.1124
35 | 2734732.685 | 1276878.8598
36 | 2734686.4881 | 1276908.4288
37 | 2734622.436 | 1276943.6297
38 | 2734719.4463 | 1276856.2778
39 | 2734350.1658 | 1276946.4444
40 | 2734414.7409 | 1276912.112
41 | 2734423.3654 | 1276905.8588
42 | 2734703.4831 | 1276829.0483
43 | 2734703.4967 | 1276829.0716
44 | 2734690.89 | 1276808.1024
45 | 2734715.0888 | 1276848.8449
46 | 2734717.8235 | 1276789.9215
47 | 2734687.4952 | 1276803.1991
48 | 2734710.1913 | 1276777.8619
49 | 2734722.0867 | 1276787.0472
50 | 2734684.6587 | 1276799.1023
51 | 2734704.8435 | 1276769.4118
52 | 2734731.5318 | 1276780.6791
53 | 2734681.8219 | 1276795.0051
54 | 2734687.4674 | 1276730.1607
55 | 2734672.7185 | 1276740.8847
56 | 2734693.2688 | 1276725.9425
57 | 2734653.85 | 1276754.6042
58 | 2734695.3851 | 1276724.4036
59 | 2734645.4943 | 1276742.535
60 | 2734655.9487 | 1276757.6354
61 | 2734626.3791 | 1276760.1532
62 | 2734667.6411 | 1276774.5232
63 | 2734365.6295 | 1276872.6954
64 | 2734363.7514 | 1276869.0648
65 | 2734370.5779 | 1276882.2617
66 | 2734354.9452 | 1276852.1719
67 | 2734351.5328 | 1276847.59
68 | 2734349.5802 | 1276844.9682
69 | 2734590.2905 | 1276889.4874
70 | 2734612.9678 | 1276881.1853
71 | 2734448.8027 | 1276887.4153
72 | 2734551.3442 | 1276825.6139
73 | 2734431.1605 | 1276900.2069
74 | 2734583.2976 | 1276800.1252
75 | 2734694.1296 | 1276752.4829
76 | 2734699.7233 | 1276761.3214
77 | 2734670.4779 | 1276778.6205
78 | 2734673.3139 | 1276782.7166
79 | 2734676.1499 | 1276786.8128
80 | 2734605.0037 | 1276780.6623
81 | 2734333.6549 | 1276832.1049
82 | 2734327.0967 | 1276840.9127
83 | 2734332.3978 | 1276833.7932
84 | 2734346.9085 | 1276813.6358
85 | 2734600.0036 | 1276785.4597
86 | 2734678.9859 | 1276790.9089
87 | 2734454.9449 | 1276883.8073

## line_std_types
| c_nf_per_km | r_ohm_per_km | x_ohm_per_km | max_i_ka | type | q_mm2 | alpha | voltage_rating
NAYY 4x50 SE | 210 | 0.642 | 0.083 | 0.142 | cs | 50 | 0.00403 | LV
NAYY 4x120 SE | 264 | 0.225 | 0.08 | 0.242 | cs | 120 | 0.00403 | LV
NAYY 4x150 SE | 261 | 0.208 | 0.08 | 0.27 | cs | 150 | 0.00403 | LV
NA2XS2Y 1x95 RM/25 12/20 kV | 216 | 0.313 | 0.132 | 0.252 | cs | 95 | 0.00403 | MV
NA2XS2Y 1x185 RM/25 12/20 kV | 273 | 0.161 | 0.117 | 0.362 | cs | 185 | 0.00403 | MV
NA2XS2Y 1x240 RM/25 12/20 kV | 304 | 0.122 | 0.112 | 0.421 | cs | 240 | 0.00403 | MV
NA2XS2Y 1x95 RM/25 6/10 kV | 315 | 0.313 | 0.123 | 0.249 | cs | 95 | 0.00403 | MV
NA2XS2Y 1x185 RM/25 6/10 kV | 406 | 0.161 | 0.11 | 0.358 | cs | 185 | 0.00403 | MV
NA2XS2Y 1x240 RM/25 6/10 kV | 456 | 0.122 | 0.105 | 0.416 | cs | 240 | 0.00403 | MV
NA2XS2Y 1x150 RM/25 12/20 kV | 250 | 0.206 | 0.116 | 0.319 | cs | 150 | 0.00403 | MV
NA2XS2Y 1x120 RM/25 12/20 kV | 230 | 0.253 | 0.119 | 0.283 | cs | 120 | 0.00403 | MV
NA2XS2Y 1x70 RM/25 12/20 kV | 190 | 0.443 | 0.132 | 0.22 | cs | 70 | 0.00403 | MV
NA2XS2Y 1x150 RM/25 6/10 kV | 360 | 0.206 | 0.11 | 0.315 | cs | 150 | 0.00403 | MV
NA2XS2Y 1x120 RM/25 6/10 kV | 340 | 0.253 | 0.113 | 0.28 | cs | 120 | 0.00403 | MV
NA2XS2Y 1x70 RM/25 6/10 kV | 280 | 0.443 | 0.123 | 0.217 | cs | 70 | 0.00403 | MV
N2XS(FL)2Y 1x120 RM/35 64/110 kV | 112 | 0.153 | 0.166 | 0.366 | cs | 120 | 0.00393 | HV
N2XS(FL)2Y 1x185 RM/35 64/110 kV | 125 | 0.099 | 0.156 | 0.457 | cs | 185 | 0.00393 | HV
N2XS(FL)2Y 1x240 RM/35 64/110 kV | 135 | 0.075 | 0.149 | 0.526 | cs | 240 | 0.00393 | HV
N2XS(FL)2Y 1x300 RM/35 64/110 kV | 144 | 0.06 | 0.144 | 0.588 | cs | 300 | 0.00393 | HV
15-AL1/3-ST1A 0.4 | 11 | 1.8769 | 0.35 | 0.105 | ol | 16 | 0.00403 | LV
24-AL1/4-ST1A 0.4 | 11.25 | 1.2012 | 0.335 | 0.14 | ol | 24 | 0.00403 | LV
48-AL1/8-ST1A 0.4 | 12.2 | 0.5939 | 0.3 | 0.21 | ol | 48 | 0.00403 | LV
94-AL1/15-ST1A 0.4 | 13.2 | 0.306 | 0.29 | 0.35 | ol | 94 | 0.00403 | LV
34-AL1/6-ST1A 10.0 | 9.7 | 0.8342 | 0.36 | 0.17 | ol | 34 | 0.00403 | MV
48-AL1/8-ST1A 10.0 | 10.1 | 0.5939 | 0.35 | 0.21 | ol | 48 | 0.00403 | MV
70-AL1/11-ST1A 10.0 | 10.4 | 0.4132 | 0.339 | 0.29 | ol | 70 | 0.00403 | MV
94-AL1/15-ST1A 10.0 | 10.75 | 0.306 | 0.33 | 0.35 | ol | 94 | 0.00403 | MV
122-AL1/20-ST1A 10.0 | 11.1 | 0.2376 | 0.323 | 0.41 | ol | 122 | 0.00403 | MV
149-AL1/24-ST1A 10.0 | 11.25 | 0.194 | 0.315 | 0.47 | ol | 149 | 0.00403 | MV
34-AL1/6-ST1A 20.0 | 9.15 | 0.8342 | 0.382 | 0.17 | ol | 34 | 0.00403 | MV
48-AL1/8-ST1A 20.0 | 9.5 | 0.5939 | 0.372 | 0.21 | ol | 48 | 0.00403 | MV
70-AL1/11-ST1A 20.0 | 9.7 | 0.4132 | 0.36 | 0.29 | ol | 70 | 0.00403 | MV
94-AL1/15-ST1A 20.0 | 10 | 0.306 | 0.35 | 0.35 | ol | 94 | 0.00403 | MV
122-AL1/20-ST1A 20.0 | 10.3 | 0.2376 | 0.344 | 0.41 | ol | 122 | 0.00403 | MV
149-AL1/24-ST1A 20.0 | 10.5 | 0.194 | 0.337 | 0.47 | ol | 149 | 0.00403 | MV
184-AL1/30-ST1A 20.0 | 10.75 | 0.1571 | 0.33 | 0.535 | ol | 184 | 0.00403 | MV
243-AL1/39-ST1A 20.0 | 11 | 0.1188 | 0.32 | 0.645 | ol | 243 | 0.00403 | MV
48-AL1/8-ST1A 110.0 | 8 | 0.5939 | 0.46 | 0.21 | ol | 48 | 0.00403 | HV
70-AL1/11-ST1A 110.0 | 8.4 | 0.4132 | 0.45 | 0.29 | ol | 70 | 0.00403 | HV
94-AL1/15-ST1A 110.0 | 8.65 | 0.306 | 0.44 | 0.35 | ol | 94 | 0.00403 | HV
122-AL1/20-ST1A 110.0 | 8.5 | 0.2376 | 0.43 | 0.41 | ol | 122 | 0.00403 | HV
149-AL1/24-ST1A 110.0 | 8.75 | 0.194 | 0.41 | 0.47 | ol | 149 | 0.00403 | HV
184-AL1/30-ST1A 110.0 | 8.8 | 0.1571 | 0.4 | 0.535 | ol | 184 | 0.00403 | HV
243-AL1/39-ST1A 110.0 | 9 | 0.1188 | 0.39 | 0.645 | ol | 243 | 0.00403 | HV
305-AL1/39-ST1A 110.0 | 9.2 | 0.0949 | 0.38 | 0.74 | ol | 305 | 0.00403 | HV
490-AL1/64-ST1A 110.0 | 9.75 | 0.059 | 0.37 | 0.96 | ol | 490 | 0.00403 | HV
679-AL1/86-ST1A 110.0 | 9.95 | 0.042 | 0.36 | 1.15 | ol | 679 | 0.00403 | HV
490-AL1/64-ST1A 220.0 | 10 | 0.059 | 0.285 | 0.96 | ol | 490 | 0.00403 | HV
679-AL1/86-ST1A 220.0 | 11.7 | 0.042 | 0.275 | 1.15 | ol | 679 | 0.00403 | HV
490-AL1/64-ST1A 380.0 | 11 | 0.059 | 0.253 | 0.96 | ol | 490 | 0.00403 | HV
679-AL1/86-ST1A 380.0 | 14.6 | 0.042 | 0.25 | 1.15 | ol | 679 | 0.00403 | HV

## trafo_std_types
| i0_percent | pfe_kw | vkr_percent | sn_mva | vn_lv_kv | vn_hv_kv | vk_percent | shift_degree | vector_group | tap_side | tap_neutral | tap_min | tap_max | tap_step_degree | tap_step_percent | tap_phase_shifter
160 MVA 380/110 kV | 0.06 | 60 | 0.25 | 160 | 110 | 380 | 12.2 | 0 | Yy0 | hv | 0 | -9 | 9 | 0 | 1.5 | FALSE
100 MVA 220/110 kV | 0.06 | 55 | 0.26 | 100 | 110 | 220 | 12 | 0 | Yy0 | hv | 0 | -9 | 9 | 0 | 1.5 | FALSE
63 MVA 110/20 kV | 0.04 | 22 | 0.32 | 63 | 20 | 110 | 18 | 150 | YNd5 | hv | 0 | -9 | 9 | 0 | 1.5 | FALSE
40 MVA 110/20 kV | 0.05 | 18 | 0.34 | 40 | 20 | 110 | 16.2 | 150 | YNd5 | hv | 0 | -9 | 9 | 0 | 1.5 | FALSE
25 MVA 110/20 kV | 0.07 | 14 | 0.41 | 25 | 20 | 110 | 12 | 150 | YNd5 | hv | 0 | -9 | 9 | 0 | 1.5 | FALSE
63 MVA 110/10 kV | 0.04 | 22 | 0.32 | 63 | 10 | 110 | 18 | 150 | YNd5 | hv | 0 | -9 | 9 | 0 | 1.5 | FALSE
40 MVA 110/10 kV | 0.05 | 18 | 0.34 | 40 | 10 | 110 | 16.2 | 150 | YNd5 | hv | 0 | -9 | 9 | 0 | 1.5 | FALSE
25 MVA 110/10 kV | 0.07 | 14 | 0.41 | 25 | 10 | 110 | 12 | 150 | YNd5 | hv | 0 | -9 | 9 | 0 | 1.5 | FALSE
0.25 MVA 20/0.4 kV | 0.32 | 0.8 | 1.44 | 0.25 | 0.4 | 20 | 6 | 150 | Yzn5 | hv | 0 | -2 | 2 | 0 | 2.5 | FALSE
0.4 MVA 20/0.4 kV | 0.3375 | 1.35 | 1.425 | 0.4 | 0.4 | 20 | 6 | 150 | Dyn5 | hv | 0 | -2 | 2 | 0 | 2.5 | FALSE
0.63 MVA 20/0.4 kV | 0.2619 | 1.65 | 1.206 | 0.63 | 0.4 | 20 | 6 | 150 | Dyn5 | hv | 0 | -2 | 2 | 0 | 2.5 | FALSE
0.25 MVA 10/0.4 kV | 0.24 | 0.6 | 1.2 | 0.25 | 0.4 | 10 | 4 | 150 | Dyn5 | hv | 0 | -2 | 2 | 0 | 2.5 | FALSE
0.4 MVA 10/0.4 kV | 0.2375 | 0.95 | 1.325 | 0.4 | 0.4 | 10 | 4 | 150 | Dyn5 | hv | 0 | -2 | 2 | 0 | 2.5 | FALSE
0.63 MVA 10/0.4 kV | 0.1873 | 1.18 | 1.0794 | 0.63 | 0.4 | 10 | 4 | 150 | Dyn5 | hv | 0 | -2 | 2 | 0 | 2.5 | FALSE

## trafo3w_std_types
| sn_hv_mva | sn_mv_mva | sn_lv_mva | vn_hv_kv | vn_mv_kv | vn_lv_kv | vk_hv_percent | vk_mv_percent | vk_lv_percent | vkr_hv_percent | vkr_mv_percent | vkr_lv_percent | pfe_kw | i0_percent | shift_mv_degree | shift_lv_degree | vector_group | tap_side | tap_neutral | tap_min | tap_max | tap_step_percent
63/25/38 MVA 110/20/10 kV | 63 | 25 | 38 | 110 | 20 | 10 | 10.4 | 10.4 | 10.4 | 0.28 | 0.32 | 0.35 | 35 | 0.89 | 0 | 0 | YN0yn0yn0 | hv | 0 | -10 | 10 | 1.2
63/25/38 MVA 110/10/10 kV | 63 | 25 | 38 | 110 | 10 | 10 | 10.4 | 10.4 | 10.4 | 0.28 | 0.32 | 0.35 | 35 | 0.89 | 0 | 0 | YN0yn0yn0 | hv | 0 | -10 | 10 | 1.2

## fuse_std_types
| fuse_type | i_rated_a | t_avg | t_min | t_total | x_avg | x_min | x_total
HV 100A | HV 100A | 100 | 0 | [10.0, 3.64, 0.854, 0.281, 0.1, 0.0531, 0.022, 0.01] | [10.0, 4.267, 1.21, 0.403, 0.1, 0.058, 0.022, 0.01] | 0 | [300.0, 350.0, 450.0, 550.0, 700.0, 850.0, 1200.0, 1752.0] | [600.0, 700.0, 900.0, 1150.0, 1665.0, 2000.0, 3000.0, 4313.0]
HV 10A | HV 10A | 10 | 0 | [10.0, 1675.0, 0.344, 0.156, 0.1, 0.0417, 0.0171, 0.01] | [10.0, 1.3, 0.3, 0.155, 0.1, 0.0555, 0.023, 0.01] | 0 | [30.0, 32.0, 35.0, 37.0, 39.0, 50.0, 70.0, 88.0] | [60.0, 70.0, 80.0, 87.0, 94.0, 110.0, 150.0, 216.0]
HV 125A | HV 125A | 125 | 0 | [10.0, 1.82, 0.344, 0.1, 0.0467, 0.0269, 0.01] | [10.0, 2.478, 0.426, 0.1, 0.0427, 0.0211, 0.01] | 0 | [375.0, 500.0, 700.0, 925.0, 1200.0, 1500.0, 2341.0] | [750.0, 1000.0, 1500.0, 2200.0, 3000.0, 4000.0, 5765.0]
HV 160A | HV 160A | 160 | 0 | [10.0, 4.15, 1.03, 0.198, 0.1, 0.051, 0.0172, 0.01] | [10.0, 2.3, 0.734, 0.274, 0.1, 0.046, 0.0177, 0.01] | 0 | [480.0, 550.0, 700.0, 1000.0, 1260.0, 1600.0, 2500.0, 3227.0] | [960.0, 1300.0, 1700.0, 2200.0, 2996.0, 4000.0, 6000.0, 7946.0]
HV 16A | HV 16A | 16 | 0 | [10.0, 0.352, 0.164, 0.1, 0.0649, 0.0342, 0.01] | [10.0, 2.34, 0.722, 0.181, 0.1, 0.055, 0.0296, 0.01] | 0 | [48.0, 60.0, 65.0, 71.0, 80.0, 100.0, 162.0] | [96.0, 110.0, 125.0, 150.0, 168.0, 200.0, 250.0, 398.0]
HV 200A | HV 200A | 200 | 0 | [10.0, 4.267, 1.21, 0.403, 0.1, 0.058, 0.022, 0.01] | [10.0, 3.73, 1.654, 0.328, 0.1, 0.0531, 0.019, 0.01] | 0 | [600.0, 700.0, 900.0, 1150.0, 1665.0, 2000.0, 3000.0, 4313.0] | [1200.0, 1500.0, 1800.0, 2700.0, 3960.0, 5000.0, 7500.0, 10620.0]
HV 20A | HV 20A | 20 | 0 | [10.0, 1.3, 0.3, 0.155, 0.1, 0.0555, 0.023, 0.01] | [10.0, 1.3, 0.161, 0.1, 0.0611, 0.0399, 0.0141, 0.01] | 0 | [60.0, 70.0, 80.0, 87.0, 94.0, 110.0, 150.0, 216.0] | [120.0, 150.0, 200.0, 223.0, 260.0, 300.0, 450.0, 532.0]
HV 25A | HV 25A | 25 | 0 | [10.0, 2.512, 0.833, 0.299, 0.1, 0.0372, 0.0223, 0.01] | [10.0, 3.125, 0.597, 0.198, 0.1, 0.0378, 0.022, 0.01] | 0 | [75.0, 82.0, 90.0, 100.0, 124.0, 170.0, 200.0, 289.0] | [150.0, 170.0, 210.0, 250.0, 294.0, 400.0, 500.0, 711.0]
HV 31.5A | HV 31.5A | 31.5 | 0 | [10.0, 2.34, 0.722, 0.181, 0.1, 0.055, 0.0296, 0.01] | [10.0, 2.84, 0.368, 0.164, 0.1, 0.0621, 0.0378, 0.0195, 0.01] | 0 | [95.0, 110.0, 125.0, 150.0, 165.0, 200.0, 250.0, 390.0] | [189.0, 220.0, 300.0, 350.0, 393.0, 450.0, 530.0, 700.0, 960.0]
HV 40A | HV 40A | 40 | 0 | [10.0, 1.3, 0.161, 0.1, 0.0611, 0.0399, 0.0141, 0.01] | [10.0, 2.05, 0.369, 0.198, 0.1, 0.051, 0.0298, 0.01] | 0 | [120.0, 150.0, 200.0, 223.0, 260.0, 300.0, 450.0, 532.0] | [240.0, 300.0, 400.0, 450.0, 530.0, 650.0, 800.0, 1311.0]
HV 50A | HV 50A | 50 | 0 | [10.0, 3.215, 0.597, 0.198, 0.1, 0.0378, 0.022, 0.01] | [10.0, 3.64, 0.854, 0.281, 0.1, 0.0531, 0.022, 0.01] | 0 | [150.0, 170.0, 210.0, 250.0, 294.0, 400.0, 500.0, 711.0] | [300.0, 350.0, 450.0, 550.0, 700.0, 850.0, 1200.0, 1752.0]
HV 6.3A | HV 6.3A | 6.3 | 0 | [10.0, 1.39, 0.344, 0.168, 0.1, 0.056, 0.0263, 0.01] | [10.0, 1.711, 0.516, 0.198, 0.1, 0.0634, 0.0303, 0.01] | 0 | [19.0, 19.5, 20.4, 20.8, 22.0, 25.0, 32.0, 48.0] | [38.0, 40.0, 43.0, 48.0, 53.0, 60.0, 75.0, 118.0]
HV 63A | HV 63A | 63 | 0 | [10.0, 2.84, 0.368, 0.164, 0.1, 0.0621, 0.0378, 0.0195, 0.01] | [10.0, 1.82, 0.344, 0.1, 0.0467, 0.0269, 0.01] | 0 | [189.0, 220.0, 300.0, 350.0, 393.0, 450.0, 530.0, 700.0, 961.0] | [378.0, 500.0, 700.0, 934.0, 1200.0, 1500.0, 2366.0]
HV 80A | HV 80A | 80 | 0 | [10.0, 2.05, 0.369, 0.198, 0.1, 0.051, 0.0298, 0.01] | [10.0, 4.15, 1.03, 0.198, 0.1, 0.051, 0.0172, 0.01] | 0 | [240.0, 300.0, 400.0, 450.0, 530.0, 650.0, 800.0, 1311.0] | [480.0, 550.0, 700.0, 1000.0, 1260.0, 1600.0, 2500.0, 3227.0]
Siemens NH-1-100 | Siemens NH-1-100 | 100 | [5400.0, 2000.0, 400.0, 20.0, 1.0, 0.2, 0.012, 0.004] | 0 | 0 | [150.0, 190.0, 250.0, 430.0, 900.0, 1250.0, 2700.0, 3600.0] | 0 | 0
Siemens NH-1-125 | Siemens NH-1-125 | 125 | [4800.0, 120.0, 7.0, 0.1, 0.004] | 0 | 0 | [180.0, 400.0, 740.0, 2000.0, 4250.0] | 0 | 0
Siemens NH-1-16 | Siemens NH-1-16 | 16 | [4000.0, 400.0, 2.0, 0.1, 0.04, 0.01] | 0 | 0 | [26.0, 35.0, 75.0, 150.0, 200.0, 300.0] | 0 | 0
Siemens NH-1-160 | Siemens NH-1-160 | 160 | [4800.0, 120.0, 7.0, 0.1, 0.004] | 0 | 0 | [210.0, 500.0, 900.0, 2300.0, 5000.0] | 0 | 0
Siemens NH-1-25 | Siemens NH-1-25 | 25 | [4000.0, 1000.0, 10.0, 0.2, 0.02, 0.01] | 0 | 0 | [40.0, 50.0, 100.0, 210.0, 400.0, 500.0] | 0 | 0
Siemens NH-1-50 | Siemens NH-1-50 | 50 | [4000.0, 40.0, 4.0, 1.0, 0.02, 0.01] | 0 | 0 | [86.0, 200.0, 300.0, 400.0, 1000.0, 1280.0] | 0 | 0
Siemens NH-1-63 | Siemens NH-1-63 | 63 | [4000.0, 100.0, 10.0, 2.0, 0.04, 0.01] | 0 | 0 | [100.0, 200.0, 300.0, 400.0, 1000.0, 1500.0] | 0 | 0
Siemens NH-1-80 | Siemens NH-1-80 | 80 | [4800.0, 120.0, 7.0, 0.1, 0.01] | 0 | 0 | [150.58, 250.0, 450.0, 1150.0, 2470.0] | 0 | 0
Siemens NH-2-1000 | Siemens NH-2-1000 | 1000 | [4800.0, 120.0, 7.0, 0.1, 0.004] | 0 | 0 | [1900.0, 3500.0, 8400.0, 24000.0, 52000.0] | 0 | 0
Siemens NH-2-200 | Siemens NH-2-200 | 200 | [4800.0, 120.0, 7.0, 0.1, 0.004] | 0 | 0 | [280.0, 650.0, 1200.0, 3000.0, 7000.0] | 0 | 0
Siemens NH-2-224 | Siemens NH-2-224 | 224 | [4800.0, 120.0, 7.0, 0.2, 0.04, 0.004] | 0 | 0 | [400.0, 750.0, 1453.0, 3025.0, 4315.0, 7600.0] | 0 | 0
Siemens NH-2-250 | Siemens NH-2-250 | 250 | [4800.0, 120.0, 7.0, 0.1, 0.004] | 0 | 0 | [450.0, 800.0, 1650.0, 4000.0, 8500.0] | 0 | 0
Siemens NH-2-315 | Siemens NH-2-315 | 315 | [4800.0, 120.0, 7.0, 0.1, 0.004] | 0 | 0 | [550.0, 920.0, 1900.0, 5000.0, 11000.0] | 0 | 0
Siemens NH-2-355 | Siemens NH-2-355 | 355 | [4800.0, 120.0, 6.0, 0.1, 0.004] | 0 | 0 | [650.0, 1116.27, 2350.0, 5840.0, 12790.0] | 0 | 0
Siemens NH-2-400 | Siemens NH-2-400 | 400 | [4800.0, 120.0, 7.0, 0.1, 0.004] | 0 | 0 | [720.0, 1350.0, 2800.0, 6500.0, 15000.0] | 0 | 0
Siemens NH-2-425 | Siemens NH-2-425 | 425 | [4800.0, 120.0, 7.0, 0.1, 0.004] | 0 | 0 | [850.0, 1500.0, 3050.0, 7500.0, 16500.0] | 0 | 0
Siemens NH-2-630 | Siemens NH-2-630 | 630 | [4800.0, 120.0, 7.0, 0.1, 0.004] | 0 | 0 | [1200.0, 2000.0, 4800.0, 12000.0, 26000.0] | 0 | 0

## dtypes
| element | column | dtype
0 | bus | name | object
1 | bus | vn_kv | float64
2 | bus | type | object
3 | bus | zone | object
4 | bus | in_service | bool
5 | load | name | object
6 | load | bus | uint32
7 | load | p_mw | float64
8 | load | q_mvar | float64
9 | load | const_z_percent | float64
10 | load | const_i_percent | float64
11 | load | sn_mva | float64
12 | load | scaling | float64
13 | load | in_service | bool
14 | load | type | object
15 | ext_grid | name | object
16 | ext_grid | bus | uint32
17 | ext_grid | vm_pu | float64
18 | ext_grid | va_degree | float64
19 | ext_grid | slack_weight | float64
20 | ext_grid | in_service | bool
21 | line | name | object
22 | line | std_type | object
23 | line | from_bus | uint32
24 | line | to_bus | uint32
25 | line | length_km | float64
26 | line | r_ohm_per_km | float64
27 | line | x_ohm_per_km | float64
28 | line | c_nf_per_km | float64
29 | line | g_us_per_km | float64
30 | line | max_i_ka | float64
31 | line | df | float64
32 | line | parallel | uint32
33 | line | type | object
34 | line | in_service | bool
35 | trafo | name | object
36 | trafo | std_type | object
37 | trafo | hv_bus | uint32
38 | trafo | lv_bus | uint32
39 | trafo | sn_mva | float64
40 | trafo | vn_hv_kv | float64
41 | trafo | vn_lv_kv | float64
42 | trafo | vk_percent | float64
43 | trafo | vkr_percent | float64
44 | trafo | pfe_kw | float64
45 | trafo | i0_percent | float64
46 | trafo | shift_degree | float64
47 | trafo | tap_side | object
48 | trafo | tap_neutral | int32
49 | trafo | tap_min | int32
50 | trafo | tap_max | int32
51 | trafo | tap_step_percent | float64
52 | trafo | tap_step_degree | float64
53 | trafo | tap_pos | int32
54 | trafo | tap_phase_shifter | bool
55 | trafo | parallel | uint32
56 | trafo | df | float64
57 | trafo | in_service | bool
58 | line_geodata | coords | object
59 | bus_geodata | x | float64
60 | bus_geodata | y | float64
61 | bus_geodata | coords | object

## parameters
| version | format_version | converged | OPF_converged | name | f_hz | sn_mva
0 | 2.14.6 | 2.14.0 | FALSE | FALSE |  | 50 | 1