## bus
| name | vn_kv | type | zone | in_service
0 | bus_LV_4691-9_0_4_node_0 | 0.4 | n |  | TRUE
1 | bus_LV_4691-9_0_4_node_1 | 0.4 | n |  | TRUE
2 | bus_LV_4691-9_0_4_node_2 | 0.4 | n |  | TRUE
3 | bus_LV_4691-9_0_4_node_3 | 0.4 | n |  | TRUE
4 | bus_LV_4691-9_0_4_node_5 | 0.4 | n |  | TRUE
5 | bus_LV_4691-9_0_4_node_24 | 0.4 | n |  | TRUE
6 | bus_LV_4691-9_0_4_node_4 | 0.4 | n |  | TRUE
7 | bus_LV_4691-9_0_4_node_6 | 0.4 | n |  | TRUE
8 | bus_LV_4691-9_0_4_node_9 | 0.4 | n |  | TRUE
9 | bus_LV_4691-9_0_4_node_25 | 0.4 | n |  | TRUE
10 | bus_LV_4691-9_0_4_node_22 | 0.4 | n |  | TRUE
11 | bus_LV_4691-9_0_4_node_8 | 0.4 | n |  | TRUE
12 | bus_LV_4691-9_0_4_node_39 | 0.4 | n |  | TRUE
13 | bus_LV_4691-9_0_4_node_15 | 0.4 | n |  | TRUE
14 | bus_LV_4691-9_0_4_node_11 | 0.4 | n |  | TRUE
15 | bus_LV_4691-9_0_4_node_10 | 0.4 | n |  | TRUE
16 | bus_LV_4691-9_0_4_node_60 | 0.4 | n |  | TRUE
17 | bus_LV_4691-9_0_4_node_12 | 0.4 | n |  | TRUE
18 | bus_LV_4691-9_0_4_node_13 | 0.4 | n |  | TRUE
19 | bus_LV_4691-9_0_4_node_85 | 0.4 | n |  | TRUE
20 | bus_LV_4691-9_0_4_node_86 | 0.4 | n |  | TRUE
21 | bus_LV_4691-9_0_4_node_14 | 0.4 | n |  | TRUE
22 | bus_LV_4691-9_0_4_node_16 | 0.4 | n |  | TRUE
23 | bus_LV_4691-9_0_4_node_17 | 0.4 | n |  | TRUE
24 | bus_LV_4691-9_0_4_node_18 | 0.4 | n |  | TRUE
25 | bus_LV_4691-9_0_4_node_68 | 0.4 | n |  | TRUE
26 | bus_LV_4691-9_0_4_node_27 | 0.4 | n |  | TRUE
27 | bus_LV_4691-9_0_4_node_87 | 0.4 | n |  | TRUE
28 | bus_LV_4691-9_0_4_node_19 | 0.4 | n |  | TRUE
29 | bus_LV_4691-9_0_4_node_49 | 0.4 | n |  | TRUE
30 | bus_LV_4691-9_0_4_node_41 | 0.4 | n |  | TRUE
31 | bus_LV_4691-9_0_4_node_51 | 0.4 | n |  | TRUE
32 | bus_LV_4691-9_0_4_node_69 | 0.4 | n |  | TRUE
33 | bus_LV_4691-9_0_4_node_29 | 0.4 | n |  | TRUE
34 | bus_LV_4691-9_0_4_node_26 | 0.4 | n |  | TRUE
35 | bus_LV_4691-9_0_4_node_63 | 0.4 | n |  | TRUE
36 | bus_LV_4691-9_0_4_node_47 | 0.4 | n |  | TRUE
37 | bus_LV_4691-9_0_4_node_40 | 0.4 | n |  | TRUE
38 | bus_LV_4691-9_0_4_node_78 | 0.4 | n |  | TRUE
39 | bus_LV_4691-9_0_4_node_20 | 0.4 | n |  | TRUE
40 | bus_LV_4691-9_0_4_node_21 | 0.4 | n |  | TRUE
41 | bus_LV_4691-9_0_4_node_23 | 0.4 | n |  | TRUE
42 | bus_LV_4691-9_0_4_node_92 | 0.4 | n |  | TRUE
43 | bus_LV_4691-9_0_4_node_34 | 0.4 | n |  | TRUE
44 | bus_LV_4691-9_0_4_node_36 | 0.4 | n |  | TRUE
45 | bus_LV_4691-9_0_4_node_37 | 0.4 | n |  | TRUE
46 | bus_LV_4691-9_0_4_node_28 | 0.4 | n |  | TRUE
47 | bus_LV_4691-9_0_4_node_30 | 0.4 | n |  | TRUE
48 | bus_LV_4691-9_0_4_node_56 | 0.4 | n |  | TRUE
49 | bus_LV_4691-9_0_4_node_57 | 0.4 | n |  | TRUE
50 | bus_LV_4691-9_0_4_node_58 | 0.4 | n |  | TRUE
51 | bus_LV_4691-9_0_4_node_31 | 0.4 | n |  | TRUE
52 | bus_LV_4691-9_0_4_node_32 | 0.4 | n |  | TRUE
53 | bus_LV_4691-9_0_4_node_33 | 0.4 | n |  | TRUE
54 | bus_LV_4691-9_0_4_node_35 | 0.4 | n |  | TRUE
55 | bus_LV_4691-9_0_4_node_48 | 0.4 | n |  | TRUE
56 | bus_LV_4691-9_0_4_node_89 | 0.4 | n |  | TRUE
57 | bus_LV_4691-9_0_4_node_46 | 0.4 | n |  | TRUE
58 | bus_LV_4691-9_0_4_node_90 | 0.4 | n |  | TRUE
59 | bus_LV_4691-9_0_4_node_38 | 0.4 | n |  | TRUE
60 | bus_LV_4691-9_0_4_node_67 | 0.4 | n |  | TRUE
61 | bus_LV_4691-9_0_4_node_59 | 0.4 | n |  | TRUE
62 | bus_LV_4691-9_0_4_node_42 | 0.4 | n |  | TRUE
63 | bus_LV_4691-9_0_4_node_43 | 0.4 | n |  | TRUE
64 | bus_LV_4691-9_0_4_node_44 | 0.4 | n |  | TRUE
65 | bus_LV_4691-9_0_4_node_55 | 0.4 | n |  | TRUE
66 | bus_LV_4691-9_0_4_node_52 | 0.4 | n |  | TRUE
67 | bus_LV_4691-9_0_4_node_61 | 0.4 | n |  | TRUE
68 | bus_LV_4691-9_0_4_node_53 | 0.4 | n |  | TRUE
69 | bus_LV_4691-9_0_4_node_45 | 0.4 | n |  | TRUE
70 | bus_LV_4691-9_0_4_node_50 | 0.4 | n |  | TRUE
71 | bus_LV_4691-9_0_4_node_77 | 0.4 | n |  | TRUE
72 | bus_LV_4691-9_0_4_node_81 | 0.4 | n |  | TRUE
73 | bus_LV_4691-9_0_4_node_82 | 0.4 | n |  | TRUE
74 | bus_LV_4691-9_0_4_node_97 | 0.4 | n |  | TRUE
75 | bus_LV_4691-9_0_4_node_54 | 0.4 | n |  | TRUE
76 | bus_LV_4691-9_0_4_node_64 | 0.4 | n |  | TRUE
77 | bus_LV_4691-9_0_4_node_65 | 0.4 | n |  | TRUE
78 | bus_LV_4691-9_0_4_node_62 | 0.4 | n |  | TRUE
79 | bus_LV_4691-9_0_4_node_95 | 0.4 | n |  | TRUE
80 | bus_LV_4691-9_0_4_node_94 | 0.4 | n |  | TRUE
81 | bus_LV_4691-9_0_4_node_88 | 0.4 | n |  | TRUE
82 | bus_LV_4691-9_0_4_node_66 | 0.4 | n |  | TRUE
83 | bus_LV_4691-9_0_4_node_72 | 0.4 | n |  | TRUE
84 | bus_LV_4691-9_0_4_node_75 | 0.4 | n |  | TRUE
85 | bus_LV_4691-9_0_4_node_79 | 0.4 | n |  | TRUE
86 | bus_LV_4691-9_0_4_node_80 | 0.4 | n |  | TRUE
87 | bus_LV_4691-9_0_4_node_84 | 0.4 | n |  | TRUE
88 | bus_LV_4691-9_0_4_node_73 | 0.4 | n |  | TRUE
89 | bus_LV_4691-9_0_4_node_76 | 0.4 | n |  | TRUE
90 | bus_LV_4691-9_0_4_node_83 | 0.4 | n |  | TRUE
91 | bus_LV_4691-9_0_4_node_74 | 0.4 | n |  | TRUE
92 | bus_LV_4691-9_0_4_node_96 | 0.4 | n |  | TRUE
93 | bus_LV_4691-9_0_4_node_91 | 0.4 | n |  | TRUE
94 | bus_LV_4691-9_0_4_node_93 | 0.4 | n |  | TRUE
95 | bus_MV_442_0_node_94 | 20 | n |  | TRUE

## load
| name | bus | p_mw | q_mvar | const_z_percent | const_i_percent | sn_mva | scaling | in_service | type
0 | LV_4691-9_0_4_load_0 | 0 | 0.0049526 | 0.0012412 | 0 | 0 |  | 1 | TRUE | wye
1 | LV_4691-9_0_4_load_1 | 1 | 0.0023086 | 0.00057859 | 0 | 0 |  | 1 | TRUE | wye
2 | LV_4691-9_0_4_load_3 | 3 | 0.0016882 | 0.00042311 | 0 | 0 |  | 1 | TRUE | wye
3 | LV_4691-9_0_4_load_5 | 4 | 0.004581 | 0.0011481 | 0 | 0 |  | 1 | TRUE | wye
4 | LV_4691-9_0_4_load_4 | 6 | 0.0068784 | 0.0017239 | 0 | 0 |  | 1 | TRUE | wye
5 | LV_4691-9_0_4_load_9 | 8 | 0.015405 | 0.0038609 | 0 | 0 |  | 1 | TRUE | wye
6 | LV_4691-9_0_4_load_25 | 9 | 0.001498 | 0.00037544 | 0 | 0 |  | 1 | TRUE | wye
7 | LV_4691-9_0_4_load_22 | 10 | 0.0025423 | 0.00063716 | 0 | 0 |  | 1 | TRUE | wye
8 | LV_4691-9_0_4_load_39 | 12 | 0.0017139 | 0.00042954 | 0 | 0 |  | 1 | TRUE | wye
9 | LV_4691-9_0_4_load_15 | 13 | 0.0041236 | 0.0010335 | 0 | 0 |  | 1 | TRUE | wye
10 | LV_4691-9_0_4_load_11 | 14 | 0.0020865 | 0.00052294 | 0 | 0 |  | 1 | TRUE | wye
11 | LV_4691-9_0_4_load_10 | 15 | 0.0058134 | 0.001457 | 0 | 0 |  | 1 | TRUE | wye
12 | LV_4691-9_0_4_load_60 | 16 | 0.0022227 | 0.00055707 | 0 | 0 |  | 1 | TRUE | wye
13 | LV_4691-9_0_4_load_85 | 19 | 0.0015387 | 0.00038564 | 0 | 0 |  | 1 | TRUE | wye
14 | LV_4691-9_0_4_load_86 | 20 | 0.0011726 | 0.00029388 | 0 | 0 |  | 1 | TRUE | wye
15 | LV_4691-9_0_4_load_14 | 21 | 0.0037373 | 0.00093667 | 0 | 0 |  | 1 | TRUE | wye
16 | LV_4691-9_0_4_load_17 | 23 | 0.0016257 | 0.00040743 | 0 | 0 |  | 1 | TRUE | wye
17 | LV_4691-9_0_4_load_68 | 25 | 0.0018562 | 0.00046521 | 0 | 0 |  | 1 | TRUE | wye
18 | LV_4691-9_0_4_load_87 | 27 | 0.0079396 | 0.0019898 | 0 | 0 |  | 1 | TRUE | wye
19 | LV_4691-9_0_4_load_41 | 30 | 0.0021697 | 0.00054377 | 0 | 0 |  | 1 | TRUE | wye
20 | LV_4691-9_0_4_load_69 | 32 | 0.0016493 | 0.00041334 | 0 | 0 |  | 1 | TRUE | wye
21 | LV_4691-9_0_4_load_29 | 33 | 0.0056684 | 0.0014206 | 0 | 0 |  | 1 | TRUE | wye
22 | LV_4691-9_0_4_load_26 | 34 | 0.001677 | 0.0004203 | 0 | 0 |  | 1 | TRUE | wye
23 | LV_4691-9_0_4_load_63 | 35 | 0.0026503 | 0.00066423 | 0 | 0 |  | 1 | TRUE | wye
24 | LV_4691-9_0_4_load_40 | 37 | 0.0024959 | 0.00062553 | 0 | 0 |  | 1 | TRUE | wye
25 | LV_4691-9_0_4_load_20 | 39 | 0.0016411 | 0.00041129 | 0 | 0 |  | 1 | TRUE | wye
26 | LV_4691-9_0_4_load_92 | 42 | 0.0019524 | 0.00048932 | 0 | 0 |  | 1 | TRUE | wye
27 | LV_4691-9_0_4_load_36 | 44 | 0.0031886 | 0.00079913 | 0 | 0 |  | 1 | TRUE | wye
28 | LV_4691-9_0_4_load_37 | 45 | 0.001293 | 0.00032406 | 0 | 0 |  | 1 | TRUE | wye
29 | LV_4691-9_0_4_load_30 | 47 | 0.0013057 | 0.00032725 | 0 | 0 |  | 1 | TRUE | wye
30 | LV_4691-9_0_4_load_57 | 49 | 0.0018659 | 0.00046765 | 0 | 0 |  | 1 | TRUE | wye
31 | LV_4691-9_0_4_load_31 | 51 | 0.0020237 | 0.00050719 | 0 | 0 |  | 1 | TRUE | wye
32 | LV_4691-9_0_4_load_32 | 52 | 0.0017629 | 0.00044181 | 0 | 0 |  | 1 | TRUE | wye
33 | LV_4691-9_0_4_load_33 | 53 | 0.0091145 | 0.0022843 | 0 | 0 |  | 1 | TRUE | wye
34 | LV_4691-9_0_4_load_35 | 54 | 0.0020237 | 0.00050719 | 0 | 0 |  | 1 | TRUE | wye
35 | LV_4691-9_0_4_load_89 | 56 | 0.002567 | 0.00064336 | 0 | 0 |  | 1 | TRUE | wye
36 | LV_4691-9_0_4_load_46 | 57 | 0.0030453 | 0.00076323 | 0 | 0 |  | 1 | TRUE | wye
37 | LV_4691-9_0_4_load_90 | 58 | 0.0017343 | 0.00043466 | 0 | 0 |  | 1 | TRUE | wye
38 | LV_4691-9_0_4_load_38 | 59 | 0.0015797 | 0.0003959 | 0 | 0 |  | 1 | TRUE | wye
39 | LV_4691-9_0_4_load_67 | 60 | 0.001866 | 0.00046767 | 0 | 0 |  | 1 | TRUE | wye
40 | LV_4691-9_0_4_load_59 | 61 | 0.004183 | 0.0010484 | 0 | 0 |  | 1 | TRUE | wye
41 | LV_4691-9_0_4_load_44 | 64 | 0.0028927 | 0.00072499 | 0 | 0 |  | 1 | TRUE | wye
42 | LV_4691-9_0_4_load_55 | 65 | 0.0036729 | 0.0009205 | 0 | 0 |  | 1 | TRUE | wye
43 | LV_4691-9_0_4_load_52 | 66 | 0.0028953 | 0.00072563 | 0 | 0 |  | 1 | TRUE | wye
44 | LV_4691-9_0_4_load_53 | 68 | 0.0021346 | 0.00053499 | 0 | 0 |  | 1 | TRUE | wye
45 | LV_4691-9_0_4_load_45 | 69 | 0.0020619 | 0.00051677 | 0 | 0 |  | 1 | TRUE | wye
46 | LV_4691-9_0_4_load_77 | 71 | 0.0067482 | 0.0016913 | 0 | 0 |  | 1 | TRUE | wye
47 | LV_4691-9_0_4_load_81 | 72 | 0.0060305 | 0.0015114 | 0 | 0 |  | 1 | TRUE | wye
48 | LV_4691-9_0_4_load_82 | 73 | 0.0054405 | 0.0013635 | 0 | 0 |  | 1 | TRUE | wye
49 | LV_4691-9_0_4_load_97 | 74 | 0.0015689 | 0.0003932 | 0 | 0 |  | 1 | TRUE | wye
50 | LV_4691-9_0_4_load_54 | 75 | 0.0010257 | 0.00025706 | 0 | 0 |  | 1 | TRUE | wye
51 | LV_4691-9_0_4_load_64 | 76 | 0.0019251 | 0.00048247 | 0 | 0 |  | 1 | TRUE | wye
52 | LV_4691-9_0_4_load_65 | 77 | 0.0013187 | 0.00033049 | 0 | 0 |  | 1 | TRUE | wye
53 | LV_4691-9_0_4_load_62 | 78 | 0.0065421 | 0.0016396 | 0 | 0 |  | 1 | TRUE | wye
54 | LV_4691-9_0_4_load_95 | 79 | 0.0022855 | 0.00057281 | 0 | 0 |  | 1 | TRUE | wye
55 | LV_4691-9_0_4_load_94 | 80 | 0.0043559 | 0.0010917 | 0 | 0 |  | 1 | TRUE | wye
56 | LV_4691-9_0_4_load_88 | 81 | 0.0039843 | 0.00099856 | 0 | 0 |  | 1 | TRUE | wye
57 | LV_4691-9_0_4_load_66 | 82 | 0.0029859 | 0.00074834 | 0 | 0 |  | 1 | TRUE | wye
58 | LV_4691-9_0_4_load_84 | 87 | 0.0054411 | 0.0013637 | 0 | 0 |  | 1 | TRUE | wye
59 | LV_4691-9_0_4_load_73 | 88 | 0.0087527 | 0.0021936 | 0 | 0 |  | 1 | TRUE | wye
60 | LV_4691-9_0_4_load_83 | 90 | 0.0067344 | 0.0016878 | 0 | 0 |  | 1 | TRUE | wye
61 | LV_4691-9_0_4_load_74 | 91 | 0.0054521 | 0.0013664 | 0 | 0 |  | 1 | TRUE | wye
62 | LV_4691-9_0_4_load_96 | 92 | 0.001639 | 0.00041076 | 0 | 0 |  | 1 | TRUE | wye
63 | LV_4691-9_0_4_load_91 | 93 | 0.0017312 | 0.00043388 | 0 | 0 |  | 1 | TRUE | wye
64 | LV_4691-9_0_4_load_93 | 94 | 0.0089548 | 0.0022443 | 0 | 0 |  | 1 | TRUE | wye

## ext_grid
| name | bus | vm_pu | va_degree | slack_weight | in_service
0 |  | 66 | 1 | 0 | 1 | TRUE

## line
| name | std_type | from_bus | to_bus | length_km | r_ohm_per_km | x_ohm_per_km | c_nf_per_km | g_us_per_km | max_i_ka | df | parallel | type | in_service
0 | LV_4691-9_0_4_line_0 | NAYY 4x150 SE | 0 | 1 | 0.024114 | 0.208 | 0.08 | 261 | 0 | 0.27 | 1 | 2 | cs | TRUE
1 | LV_4691-9_0_4_line_1 | NAYY 4x150 SE | 0 | 2 | 0.014259 | 0.208 | 0.08 | 261 | 0 | 0.27 | 1 | 1 | cs | TRUE
2 | LV_4691-9_0_4_line_2 | NAYY 4x150 SE | 1 | 3 | 0.040479 | 0.208 | 0.08 | 261 | 0 | 0.27 | 1 | 3 | cs | TRUE
3 | LV_4691-9_0_4_line_3 | NAYY 4x150 SE | 2 | 4 | 0.044984 | 0.208 | 0.08 | 261 | 0 | 0.27 | 1 | 1 | cs | TRUE
4 | LV_4691-9_0_4_line_4 | NAYY 4x150 SE | 3 | 5 | 0.03906 | 0.208 | 0.08 | 261 | 0 | 0.27 | 1 | 3 | cs | TRUE
5 | LV_4691-9_0_4_line_5 | NAYY 4x150 SE | 4 | 8 | 0.013031 | 0.208 | 0.08 | 261 | 0 | 0.27 | 1 | 1 | cs | TRUE
6 | LV_4691-9_0_4_line_6 | NAYY 4x150 SE | 5 | 9 | 0.018556 | 0.208 | 0.08 | 261 | 0 | 0.27 | 1 | 3 | cs | TRUE
7 | LV_4691-9_0_4_line_7 | NAYY 4x150 SE | 5 | 10 | 0.032033 | 0.208 | 0.08 | 261 | 0 | 0.27 | 1 | 3 | cs | TRUE
8 | LV_4691-9_0_4_line_8 | NAYY 4x150 SE | 6 | 7 | 0.026486 | 0.208 | 0.08 | 261 | 0 | 0.27 | 1 | 1 | cs | TRUE
9 | LV_4691-9_0_4_line_9 | NAYY 4x150 SE | 7 | 11 | 0.034192 | 0.208 | 0.08 | 261 | 0 | 0.27 | 1 | 1 | cs | TRUE
10 | LV_4691-9_0_4_line_10 | NAYY 4x150 SE | 9 | 44 | 0.0060585 | 0.208 | 0.08 | 261 | 0 | 0.27 | 1 | 2 | cs | TRUE
11 | LV_4691-9_0_4_line_11 | NAYY 4x150 SE | 10 | 40 | 0.033351 | 0.208 | 0.08 | 261 | 0 | 0.27 | 1 | 3 | cs | TRUE
12 | LV_4691-9_0_4_line_12 | NAYY 4x150 SE | 11 | 12 | 0.011858 | 0.208 | 0.08 | 261 | 0 | 0.27 | 1 | 1 | cs | TRUE
13 | LV_4691-9_0_4_line_13 | NAYY 4x150 SE | 11 | 13 | 0.025518 | 0.208 | 0.08 | 261 | 0 | 0.27 | 1 | 1 | cs | TRUE
14 | LV_4691-9_0_4_line_14 | NAYY 4x150 SE | 12 | 16 | 0.014218 | 0.208 | 0.08 | 261 | 0 | 0.27 | 1 | 1 | cs | TRUE
15 | LV_4691-9_0_4_line_15 | NAYY 4x150 SE | 14 | 15 | 0.056815 | 0.208 | 0.08 | 261 | 0 | 0.27 | 1 | 1 | cs | TRUE
16 | LV_4691-9_0_4_line_16 | NAYY 4x150 SE | 15 | 17 | 0.091736 | 0.208 | 0.08 | 261 | 0 | 0.27 | 1 | 1 | cs | TRUE
17 | LV_4691-9_0_4_line_17 | NAYY 4x150 SE | 16 | 61 | 0.010456 | 0.208 | 0.08 | 261 | 0 | 0.27 | 1 | 1 | cs | TRUE
18 | LV_4691-9_0_4_line_18 | NAYY 4x150 SE | 17 | 18 | 0.065349 | 0.208 | 0.08 | 261 | 0 | 0.27 | 1 | 1 | cs | TRUE
19 | LV_4691-9_0_4_line_19 | NAYY 4x150 SE | 18 | 19 | 0.033496 | 0.208 | 0.08 | 261 | 0 | 0.27 | 1 | 1 | cs | TRUE
20 | LV_4691-9_0_4_line_20 | NAYY 4x150 SE | 19 | 20 | 0.0023714 | 0.208 | 0.08 | 261 | 0 | 0.27 | 1 | 1 | cs | TRUE
21 | LV_4691-9_0_4_line_21 | NAYY 4x150 SE | 20 | 60 | 0.009246 | 0.208 | 0.08 | 261 | 0 | 0.27 | 1 | 1 | cs | TRUE
22 | LV_4691-9_0_4_line_22 | NAYY 4x150 SE | 21 | 22 | 0.018738 | 0.208 | 0.08 | 261 | 0 | 0.27 | 1 | 1 | cs | TRUE
23 | LV_4691-9_0_4_line_23 | NAYY 4x150 SE | 22 | 23 | 0.026181 | 0.208 | 0.08 | 261 | 0 | 0.27 | 1 | 1 | cs | TRUE
24 | LV_4691-9_0_4_line_24 | NAYY 4x150 SE | 22 | 24 | 0.0046 | 0.208 | 0.08 | 261 | 0 | 0.27 | 1 | 1 | cs | TRUE
25 | LV_4691-9_0_4_line_25 | NAYY 4x150 SE | 23 | 25 | 0.011411 | 0.208 | 0.08 | 261 | 0 | 0.27 | 1 | 1 | cs | TRUE
26 | LV_4691-9_0_4_line_26 | NAYY 4x150 SE | 24 | 26 | 0.055448 | 0.208 | 0.08 | 261 | 0 | 0.27 | 1 | 1 | cs | TRUE
27 | LV_4691-9_0_4_line_27 | NAYY 4x150 SE | 24 | 27 | 0.019081 | 0.208 | 0.08 | 261 | 0 | 0.27 | 1 | 1 | cs | TRUE
28 | LV_4691-9_0_4_line_28 | NAYY 4x150 SE | 25 | 32 | 0.026551 | 0.208 | 0.08 | 261 | 0 | 0.27 | 1 | 1 | cs | TRUE
29 | LV_4691-9_0_4_line_29 | NAYY 4x150 SE | 26 | 33 | 0.012567 | 0.208 | 0.08 | 261 | 0 | 0.27 | 1 | 2 | cs | TRUE
30 | LV_4691-9_0_4_line_30 | NAYY 4x150 SE | 26 | 34 | 0.017057 | 0.208 | 0.08 | 261 | 0 | 0.27 | 1 | 3 | cs | TRUE
31 | LV_4691-9_0_4_line_31 | NAYY 4x150 SE | 28 | 29 | 0.003306 | 0.208 | 0.08 | 261 | 0 | 0.27 | 1 | 3 | cs | TRUE
32 | LV_4691-9_0_4_line_32 | NAYY 4x150 SE | 28 | 30 | 0.02371 | 0.208 | 0.08 | 261 | 0 | 0.27 | 1 | 3 | cs | TRUE
33 | LV_4691-9_0_4_line_33 | NAYY 4x150 SE | 28 | 31 | 0.005112 | 0.208 | 0.08 | 261 | 0 | 0.27 | 1 | 1 | cs | TRUE
34 | LV_4691-9_0_4_line_34 | NAYY 4x150 SE | 29 | 35 | 0.017541 | 0.208 | 0.08 | 261 | 0 | 0.27 | 1 | 2 | cs | TRUE
35 | LV_4691-9_0_4_line_35 | NAYY 4x150 SE | 29 | 36 | 0.010184 | 0.208 | 0.08 | 261 | 0 | 0.27 | 1 | 3 | cs | TRUE
36 | LV_4691-9_0_4_line_36 | NAYY 4x150 SE | 30 | 37 | 0.014646 | 0.208 | 0.08 | 261 | 0 | 0.27 | 1 | 3 | cs | TRUE
37 | LV_4691-9_0_4_line_37 | NAYY 4x150 SE | 31 | 38 | 0.008226 | 0.208 | 0.08 | 261 | 0 | 0.27 | 1 | 1 | cs | TRUE
38 | LV_4691-9_0_4_line_38 | NAYY 4x150 SE | 34 | 46 | 0.0050257 | 0.208 | 0.08 | 261 | 0 | 0.27 | 1 | 3 | cs | TRUE
39 | LV_4691-9_0_4_line_39 | NAYY 4x150 SE | 36 | 70 | 0.010489 | 0.208 | 0.08 | 261 | 0 | 0.27 | 1 | 3 | cs | TRUE
40 | LV_4691-9_0_4_line_40 | NAYY 4x150 SE | 36 | 69 | 0.05599 | 0.208 | 0.08 | 261 | 0 | 0.27 | 1 | 3 | cs | TRUE
41 | LV_4691-9_0_4_line_41 | NAYY 4x150 SE | 37 | 62 | 0.023144 | 0.208 | 0.08 | 261 | 0 | 0.27 | 1 | 3 | cs | TRUE
42 | LV_4691-9_0_4_line_42 | NAYY 4x150 SE | 38 | 74 | 0.020556 | 0.208 | 0.08 | 261 | 0 | 0.27 | 1 | 1 | cs | TRUE
43 | LV_4691-9_0_4_line_43 | NAYY 4x150 SE | 39 | 40 | 0.03963 | 0.208 | 0.08 | 261 | 0 | 0.27 | 1 | 1 | cs | TRUE
44 | LV_4691-9_0_4_line_44 | NAYY 4x150 SE | 40 | 41 | 0.040203 | 0.208 | 0.08 | 261 | 0 | 0.27 | 1 | 3 | cs | TRUE
45 | LV_4691-9_0_4_line_45 | NAYY 4x150 SE | 41 | 42 | 0.016725 | 0.208 | 0.08 | 261 | 0 | 0.27 | 1 | 3 | cs | TRUE
46 | LV_4691-9_0_4_line_46 | NAYY 4x150 SE | 42 | 43 | 0.027884 | 0.208 | 0.08 | 261 | 0 | 0.27 | 1 | 3 | cs | TRUE
47 | LV_4691-9_0_4_line_47 | NAYY 4x150 SE | 43 | 55 | 0.052068 | 0.208 | 0.08 | 261 | 0 | 0.27 | 1 | 3 | cs | TRUE
48 | LV_4691-9_0_4_line_48 | NAYY 4x150 SE | 43 | 52 | 0.013041 | 0.208 | 0.08 | 261 | 0 | 0.27 | 1 | 3 | cs | TRUE
49 | LV_4691-9_0_4_line_49 | NAYY 4x150 SE | 44 | 45 | 0.010729 | 0.208 | 0.08 | 261 | 0 | 0.27 | 1 | 1 | cs | TRUE
50 | LV_4691-9_0_4_line_50 | NAYY 4x150 SE | 45 | 59 | 0.018712 | 0.208 | 0.08 | 261 | 0 | 0.27 | 1 | 1 | cs | TRUE
51 | LV_4691-9_0_4_line_51 | NAYY 4x150 SE | 46 | 47 | 0.0098874 | 0.208 | 0.08 | 261 | 0 | 0.27 | 1 | 3 | cs | TRUE
52 | LV_4691-9_0_4_line_52 | NAYY 4x150 SE | 47 | 48 | 0.017433 | 0.208 | 0.08 | 261 | 0 | 0.27 | 1 | 3 | cs | TRUE
53 | LV_4691-9_0_4_line_53 | NAYY 4x150 SE | 48 | 49 | 0.016869 | 0.208 | 0.08 | 261 | 0 | 0.27 | 1 | 1 | cs | TRUE
54 | LV_4691-9_0_4_line_54 | NAYY 4x150 SE | 48 | 50 | 0.023815 | 0.208 | 0.08 | 261 | 0 | 0.27 | 1 | 3 | cs | TRUE
55 | LV_4691-9_0_4_line_55 | NAYY 4x150 SE | 50 | 79 | 0.021939 | 0.208 | 0.08 | 261 | 0 | 0.27 | 1 | 3 | cs | TRUE
56 | LV_4691-9_0_4_line_56 | NAYY 4x150 SE | 51 | 52 | 0.034995 | 0.208 | 0.08 | 261 | 0 | 0.27 | 1 | 3 | cs | TRUE
57 | LV_4691-9_0_4_line_57 | NAYY 4x150 SE | 51 | 53 | 0.0060191 | 0.208 | 0.08 | 261 | 0 | 0.27 | 1 | 3 | cs | TRUE
58 | LV_4691-9_0_4_line_58 | NAYY 4x150 SE | 53 | 54 | 0.0038811 | 0.208 | 0.08 | 261 | 0 | 0.27 | 1 | 3 | cs | TRUE
59 | LV_4691-9_0_4_line_59 | NAYY 4x150 SE | 54 | 56 | 0.025325 | 0.208 | 0.08 | 261 | 0 | 0.27 | 1 | 3 | cs | TRUE
60 | LV_4691-9_0_4_line_60 | NAYY 4x150 SE | 55 | 57 | 0.079583 | 0.208 | 0.08 | 261 | 0 | 0.27 | 1 | 3 | cs | TRUE
61 | LV_4691-9_0_4_line_61 | NAYY 4x150 SE | 56 | 58 | 0.017041 | 0.208 | 0.08 | 261 | 0 | 0.27 | 1 | 2 | cs | TRUE
62 | LV_4691-9_0_4_line_62 | NAYY 4x150 SE | 57 | 69 | 0.054289 | 0.208 | 0.08 | 261 | 0 | 0.27 | 1 | 3 | cs | TRUE
63 | LV_4691-9_0_4_line_63 | NAYY 4x150 SE | 58 | 93 | 0.005637 | 0.208 | 0.08 | 261 | 0 | 0.27 | 1 | 1 | cs | TRUE
64 | LV_4691-9_0_4_line_64 | NAYY 4x150 SE | 59 | 60 | 0.014857 | 0.208 | 0.08 | 261 | 0 | 0.27 | 1 | 1 | cs | TRUE
65 | LV_4691-9_0_4_line_65 | NAYY 4x150 SE | 61 | 67 | 0.01213 | 0.208 | 0.08 | 261 | 0 | 0.27 | 1 | 1 | cs | TRUE
66 | LV_4691-9_0_4_line_66 | NAYY 4x150 SE | 62 | 63 | 0.003917 | 0.208 | 0.08 | 261 | 0 | 0.27 | 1 | 3 | cs | TRUE
67 | LV_4691-9_0_4_line_67 | NAYY 4x150 SE | 62 | 64 | 0.016577 | 0.208 | 0.08 | 261 | 0 | 0.27 | 1 | 1 | cs | TRUE
68 | LV_4691-9_0_4_line_68 | NAYY 4x150 SE | 63 | 65 | 0.043853 | 0.208 | 0.08 | 261 | 0 | 0.27 | 1 | 2 | cs | TRUE
69 | LV_4691-9_0_4_line_69 | NAYY 4x150 SE | 63 | 66 | 0.051972 | 0.208 | 0.08 | 261 | 0 | 0.27 | 1 | 3 | cs | TRUE
70 | LV_4691-9_0_4_line_70 | NAYY 4x150 SE | 65 | 67 | 0.0083973 | 0.208 | 0.08 | 261 | 0 | 0.27 | 1 | 1 | cs | TRUE
71 | LV_4691-9_0_4_line_71 | NAYY 4x150 SE | 66 | 68 | 0.0066544 | 0.208 | 0.08 | 261 | 0 | 0.27 | 1 | 1 | cs | TRUE
72 | LV_4691-9_0_4_line_72 | NAYY 4x150 SE | 67 | 78 | 0.030353 | 0.208 | 0.08 | 261 | 0 | 0.27 | 1 | 1 | cs | TRUE
73 | LV_4691-9_0_4_line_73 | NAYY 4x150 SE | 68 | 75 | 0.0054849 | 0.208 | 0.08 | 261 | 0 | 0.27 | 1 | 1 | cs | TRUE
74 | LV_4691-9_0_4_line_74 | NAYY 4x150 SE | 70 | 71 | 0.024573 | 0.208 | 0.08 | 261 | 0 | 0.27 | 1 | 3 | cs | TRUE
75 | LV_4691-9_0_4_line_75 | NAYY 4x150 SE | 70 | 72 | 0.031437 | 0.208 | 0.08 | 261 | 0 | 0.27 | 1 | 3 | cs | TRUE
76 | LV_4691-9_0_4_line_76 | NAYY 4x150 SE | 72 | 73 | 0.056545 | 0.208 | 0.08 | 261 | 0 | 0.27 | 1 | 3 | cs | TRUE
77 | LV_4691-9_0_4_line_77 | NAYY 4x150 SE | 73 | 86 | 0.056291 | 0.208 | 0.08 | 261 | 0 | 0.27 | 1 | 3 | cs | TRUE
78 | LV_4691-9_0_4_line_78 | NAYY 4x150 SE | 74 | 92 | 0.030069 | 0.208 | 0.08 | 261 | 0 | 0.27 | 1 | 1 | cs | TRUE
79 | LV_4691-9_0_4_line_79 | NAYY 4x150 SE | 75 | 76 | 0.039665 | 0.208 | 0.08 | 261 | 0 | 0.27 | 1 | 1 | cs | TRUE
80 | LV_4691-9_0_4_line_80 | NAYY 4x150 SE | 76 | 77 | 0.015444 | 0.208 | 0.08 | 261 | 0 | 0.27 | 1 | 1 | cs | TRUE
81 | LV_4691-9_0_4_line_81 | NAYY 4x150 SE | 77 | 82 | 0.0019042 | 0.208 | 0.08 | 261 | 0 | 0.27 | 1 | 1 | cs | TRUE
82 | LV_4691-9_0_4_line_82 | NAYY 4x150 SE | 78 | 81 | 0.018642 | 0.208 | 0.08 | 261 | 0 | 0.27 | 1 | 1 | cs | TRUE
83 | LV_4691-9_0_4_line_83 | NAYY 4x150 SE | 79 | 80 | 0.014982 | 0.208 | 0.08 | 261 | 0 | 0.27 | 1 | 3 | cs | TRUE
84 | LV_4691-9_0_4_line_84 | NAYY 4x150 SE | 80 | 83 | 0.025051 | 0.208 | 0.08 | 261 | 0 | 0.27 | 1 | 3 | cs | TRUE
85 | LV_4691-9_0_4_line_85 | NAYY 4x150 SE | 83 | 84 | 0.030155 | 0.208 | 0.08 | 261 | 0 | 0.27 | 1 | 3 | cs | TRUE
86 | LV_4691-9_0_4_line_86 | NAYY 4x150 SE | 84 | 88 | 0.030813 | 0.208 | 0.08 | 261 | 0 | 0.27 | 1 | 3 | cs | TRUE
87 | LV_4691-9_0_4_line_87 | NAYY 4x150 SE | 85 | 86 | 0.050852 | 0.208 | 0.08 | 261 | 0 | 0.27 | 1 | 3 | cs | TRUE
88 | LV_4691-9_0_4_line_88 | NAYY 4x150 SE | 85 | 87 | 0.022553 | 0.208 | 0.08 | 261 | 0 | 0.27 | 1 | 3 | cs | TRUE
89 | LV_4691-9_0_4_line_89 | NAYY 4x150 SE | 87 | 90 | 0.0047478 | 0.208 | 0.08 | 261 | 0 | 0.27 | 1 | 3 | cs | TRUE
90 | LV_4691-9_0_4_line_90 | NAYY 4x150 SE | 88 | 91 | 0.020308 | 0.208 | 0.08 | 261 | 0 | 0.27 | 1 | 3 | cs | TRUE
91 | LV_4691-9_0_4_line_91 | NAYY 4x150 SE | 89 | 90 | 0.042702 | 0.208 | 0.08 | 261 | 0 | 0.27 | 1 | 3 | cs | TRUE
92 | LV_4691-9_0_4_line_92 | NAYY 4x150 SE | 89 | 91 | 0.022778 | 0.208 | 0.08 | 261 | 0 | 0.27 | 1 | 3 | cs | TRUE
93 | LV_4691-9_0_4_line_93 | NAYY 4x150 SE | 93 | 94 | 0.018408 | 0.208 | 0.08 | 261 | 0 | 0.27 | 1 | 1 | cs | TRUE

## trafo
| name | std_type | hv_bus | lv_bus | sn_mva | vn_hv_kv | vn_lv_kv | vk_percent | vkr_percent | pfe_kw | i0_percent | shift_degree | tap_side | tap_neutral | tap_min | tap_max | tap_step_percent | tap_step_degree | tap_pos | tap_phase_shifter | parallel | df | in_service
0 | LV_4691-9_0_4_trafo_52 | 0.25 MVA 20/0.4 kV | 95 | 66 | 0.25 | 20 | 0.4 | 6 | 1.44 | 0.8 | 0.32 | 150 | hv | 0 | -2 | 2 | 2.5 | 0 | 0 | FALSE | 1 | 1 | TRUE

## line_geodata
| x0 | y0 | x1 | y1 | x2 | y2 | x3 | y3 | x4 | y4 | x5 | y5 | x6 | y6 | x7 | y7 | x8 | y8
0 | 2736173.3825 | 1276818.2477 | 2736151.4506 | 1276828.2721
1 | 2736186.3506 | 1276812.3204 | 2736173.3825 | 1276818.2477
2 | 2736151.4506 | 1276828.2721 | 2736135.461 | 1276835.5804 | 2736114.9338 | 1276845.728
3 | 2736186.3506 | 1276812.3204 | 2736213.3927 | 1276848.2694
4 | 2736079.9187 | 1276863.0376 | 2736114.9338 | 1276845.728
5 | 2736221.2259 | 1276858.6826 | 2736213.3927 | 1276848.2694
6 | 2736079.9187 | 1276863.0376 | 2736091.5634 | 1276877.485
7 | 2736079.9187 | 1276863.0376 | 2736051.322 | 1276877.4713
8 | 2736301.2066 | 1276760.5765 | 2736277.0582 | 1276771.4556
9 | 2736281.077 | 1276734.3188 | 2736285.5152 | 1276738.1251 | 2736291.8638 | 1276741.9088 | 2736297.378 | 1276750.8896 | 2736301.2066 | 1276760.5765
10 | 2736095.3654 | 1276882.202 | 2736091.5634 | 1276877.485
11 | 2736021.5488 | 1276892.4988 | 2736051.322 | 1276877.4713
12 | 2736281.077 | 1276734.3188 | 2736269.2267 | 1276734.7498
13 | 2736281.077 | 1276734.3188 | 2736269.3665 | 1276711.6461
14 | 2736269.2267 | 1276734.7498 | 2736255.0176 | 1276735.2666
15 | 2736220.989 | 1276940.7493 | 2736224.2871 | 1276937.0423 | 2736245.4098 | 1276913.8069 | 2736259.8872 | 1276899.3618
16 | 2736161.7348 | 1277010.5382 | 2736167.3125 | 1277005.6955 | 2736186.0939 | 1276979.97 | 2736220.989 | 1276940.7493
17 | 2736244.6279 | 1276736.3933 | 2736253.2191 | 1276735.3321 | 2736255.0176 | 1276735.2666
18 | 2736127.5791 | 1276955.1729 | 2736133.661 | 1276968.8713 | 2736141.7467 | 1276983.3723 | 2736150.4842 | 1276997.3211 | 2736158.9177 | 1277007.181 | 2736161.7348 | 1277010.5382
19 | 2736127.5791 | 1276955.1729 | 2736134.8579 | 1276942.7618 | 2736136.7158 | 1276935.8868 | 2736133.3925 | 1276929.3814 | 2736130.4546 | 1276925.7364
20 | 2736130.4546 | 1276925.7364 | 2736128.9665 | 1276923.8901
21 | 2736128.9665 | 1276923.8901 | 2736123.1642 | 1276916.6914
22 | 2736236.8 | 1276642.2049 | 2736237.9323 | 1276644.2887 | 2736244.4807 | 1276659.2882
23 | 2736236.8 | 1276642.2049 | 2736258.5121 | 1276627.5746
24 | 2736234.6001 | 1276638.1612 | 2736236.8 | 1276642.2049
25 | 2736267.9753 | 1276621.198 | 2736258.5121 | 1276627.5746
26 | 2736202.019 | 1276594.6325 | 2736208.7666 | 1276601.9845 | 2736232.7719 | 1276628.7763 | 2736234.6001 | 1276638.1612
27 | 2736234.6001 | 1276638.1612 | 2736218.1749 | 1276647.8727
28 | 2736267.9753 | 1276621.198 | 2736289.9938 | 1276606.3614
29 | 2736202.019 | 1276594.6325 | 2736193.5271 | 1276585.3691
30 | 2736202.019 | 1276594.6325 | 2736188.3689 | 1276604.861
31 | 2736134.64 | 1276700.2048 | 2736133.069 | 1276703.1159
32 | 2736134.64 | 1276700.2048 | 2736135.1978 | 1276701.1185 | 2736149.309 | 1276718.8223
33 | 2736131.9892 | 1276695.8281 | 2736134.64 | 1276700.2048
34 | 2736133.069 | 1276703.1159 | 2736135.5482 | 1276705.8091 | 2736144.1347 | 1276716.7148
35 | 2736123.6003 | 1276705.8334 | 2736128.8682 | 1276703.0188 | 2736130.4976 | 1276702.7895 | 2736133.069 | 1276703.1159
36 | 2736158.7055 | 1276730.0397 | 2736156.1326 | 1276727.3832 | 2736149.309 | 1276718.8223
37 | 2736131.9892 | 1276695.8281 | 2736127.7537 | 1276688.7679
38 | 2736185.5782 | 1276600.6813 | 2736188.3689 | 1276604.861
39 | 2736118.5874 | 1276696.6198 | 2736121.2272 | 1276701.4744 | 2736123.6003 | 1276705.8334
40 | 2736123.6003 | 1276705.8334 | 2736073.6533 | 1276731.1344
41 | 2736176.9869 | 1276743.1245 | 2736168.9472 | 1276740.6142 | 2736158.7055 | 1276730.0397
42 | 2736127.7537 | 1276688.7679 | 2736145.7501 | 1276678.8346
43 | 2736021.5488 | 1276892.4988 | 2736037.5755 | 1276919.6619 | 2736042.0948 | 1276926.3736
44 | 2736003.788 | 1276874.6606 | 2736004.8634 | 1276876.9321 | 2736011.8961 | 1276891.7978 | 2736008.2642 | 1276893.7716 | 2736010.4082 | 1276897.9586 | 2736021.5488 | 1276892.4988
45 | 2736003.788 | 1276874.6606 | 2735995.1515 | 1276860.3376
46 | 2735980.7527 | 1276836.4585 | 2735995.1515 | 1276860.3376
47 | 2735954.238 | 1276791.6475 | 2735966.7537 | 1276812.6344 | 2735979.0309 | 1276833.527 | 2735980.7527 | 1276836.4585
48 | 2735980.7527 | 1276836.4585 | 2735992.2298 | 1276830.2651
49 | 2736095.3654 | 1276882.202 | 2736102.0985 | 1276890.5556
50 | 2736102.0985 | 1276890.5556 | 2736113.8408 | 1276905.1241
51 | 2736185.5782 | 1276600.6813 | 2736177.7564 | 1276606.7293
52 | 2736164.0781 | 1276611.2512 | 2736169.5451 | 1276613.8244 | 2736174.2044 | 1276610.9957 | 2736174.3627 | 1276609.3533 | 2736177.7564 | 1276606.7293
53 | 2736164.0781 | 1276611.2512 | 2736154.3053 | 1276597.501
54 | 2736144.9076 | 1276625.4563 | 2736164.0781 | 1276611.2512
55 | 2736144.9076 | 1276625.4563 | 2736138.9006 | 1276617.9436 | 2736136.5757 | 1276614.7535 | 2736131.3933 | 1276608.6501 | 2736131.098 | 1276608.8666
56 | 2736023.0271 | 1276813.6462 | 2735992.2298 | 1276830.2651
57 | 2736023.0271 | 1276813.6462 | 2736028.3241 | 1276810.7877
58 | 2736028.3241 | 1276810.7877 | 2736031.7397 | 1276808.9446
59 | 2736053.9439 | 1276807.1663 | 2736048.4545 | 1276802.3963 | 2736038.6071 | 1276805.2388 | 2736031.7397 | 1276808.9446
60 | 2735954.238 | 1276791.6475 | 2736012.4289 | 1276762.1481 | 2736025.2231 | 1276755.6671
61 | 2736053.9439 | 1276807.1663 | 2736056.3044 | 1276809.2174 | 2736064.5876 | 1276820.3973
62 | 2736073.6533 | 1276731.1344 | 2736025.2231 | 1276755.6671
63 | 2736069.407 | 1276817.4735 | 2736064.5876 | 1276820.3973 | 2736064.5876 | 1276820.3973
64 | 2736113.8408 | 1276905.1241 | 2736123.1642 | 1276916.6914
65 | 2736232.5889 | 1276737.8805 | 2736244.6279 | 1276736.3933
66 | 2736180.7341 | 1276744.301 | 2736176.9869 | 1276743.1245
67 | 2736176.9869 | 1276743.1245 | 2736173.8571 | 1276745.4879 | 2736167.5957 | 1276742.4849 | 2736162.9122 | 1276739.2179
68 | 2736180.7341 | 1276744.301 | 2736224.2552 | 1276738.9123
69 | 2736180.7341 | 1276744.301 | 2736177.5108 | 1276757.8735 | 2736143.5155 | 1276774.9019
70 | 2736232.5889 | 1276737.8805 | 2736224.2552 | 1276738.9123
71 | 2736143.5155 | 1276774.9019 | 2736137.5657 | 1276777.8822
72 | 2736232.5889 | 1276737.8805 | 2736216.2148 | 1276712.323
73 | 2736137.5657 | 1276777.8822 | 2736132.6616 | 1276780.3387
74 | 2736118.5874 | 1276696.6198 | 2736120.1901 | 1276695.2665 | 2736121.6482 | 1276692.6865 | 2736122.01 | 1276689.3915 | 2736121.374 | 1276685.6732 | 2736120.1911 | 1276683.1768 | 2736114.9634 | 1276675.0505
75 | 2736118.5874 | 1276696.6198 | 2736117.3757 | 1276697.6484 | 2736113.1762 | 1276699.7759 | 2736090.734 | 1276711.1053
76 | 2736090.734 | 1276711.1053 | 2736040.2564 | 1276736.588
77 | 2735990.0266 | 1276761.9983 | 2736001.3247 | 1276756.2418 | 2736040.2564 | 1276736.588
78 | 2736172.0751 | 1276664.3041 | 2736145.7501 | 1276678.8346
79 | 2736105.1172 | 1276758.2048 | 2736119.7461 | 1276780.5966 | 2736132.6616 | 1276780.3387 | 2736132.6616 | 1276780.3387
80 | 2736105.1172 | 1276758.2048 | 2736096.6703 | 1276745.2756
81 | 2736095.6288 | 1276743.6814 | 2736096.6703 | 1276745.2756
82 | 2736217.4807 | 1276698.1212 | 2736210.9339 | 1276704.0803 | 2736216.2148 | 1276712.323
83 | 2736119.1129 | 1276617.8537 | 2736123.7449 | 1276614.257 | 2736131.098 | 1276608.8666
84 | 2736098.2637 | 1276606.7507 | 2736110.6706 | 1276617.7922 | 2736119.1129 | 1276617.8537 | 2736119.1129 | 1276617.8537
85 | 2736098.2637 | 1276606.7507 | 2736078.1973 | 1276620.6906 | 2736079.6712 | 1276626.219
86 | 2736079.6712 | 1276626.219 | 2736076.9812 | 1276626.4683 | 2736070.1683 | 1276630.7377 | 2736053.2964 | 1276641.6087
87 | 2736006.3698 | 1276718.7653 | 2736001.4908 | 1276733.4008 | 2735995.2823 | 1276742.767 | 2735991.788 | 1276752.7853 | 2735986.4982 | 1276754.921 | 2735990.0266 | 1276761.9983
88 | 2736006.3698 | 1276718.7653 | 2736014.7543 | 1276710.8952 | 2736021.3056 | 1276701.993
89 | 2736019.7777 | 1276697.4977 | 2736021.3056 | 1276701.993 | 2736021.3056 | 1276701.993
90 | 2736053.2964 | 1276641.6087 | 2736045.6378 | 1276646.5433 | 2736035.9742 | 1276652.2
91 | 2736016.3168 | 1276663.7066 | 2736023.7489 | 1276677.892 | 2736018.6371 | 1276680.4545 | 2736019.3382 | 1276682.0056 | 2736021.209 | 1276685.9748 | 2736023.4207 | 1276690.1633 | 2736019.5239 | 1276691.5526 | 2736019.8634 | 1276692.4836 | 2736019.7777 | 1276697.4977
92 | 2736016.3168 | 1276663.7066 | 2736035.9742 | 1276652.2
93 | 2736085.1457 | 1276807.9256 | 2736069.407 | 1276817.4735

## bus_geodata
| x | y | coords
0 | 2736173.3825 | 1276818.2477
1 | 2736151.4506 | 1276828.2721
2 | 2736186.3506 | 1276812.3204
3 | 2736114.9338 | 1276845.728
4 | 2736213.3927 | 1276848.2694
5 | 2736079.9187 | 1276863.0376
6 | 2736277.0582 | 1276771.4556
7 | 2736301.2066 | 1276760.5765
8 | 2736221.2259 | 1276858.6826
9 | 2736091.5634 | 1276877.485
10 | 2736051.322 | 1276877.4713
11 | 2736281.077 | 1276734.3188
12 | 2736269.2267 | 1276734.7498
13 | 2736269.3665 | 1276711.6461
14 | 2736259.8872 | 1276899.3618
15 | 2736220.989 | 1276940.7493
16 | 2736255.0176 | 1276735.2666
17 | 2736161.7348 | 1277010.5382
18 | 2736127.5791 | 1276955.1729
19 | 2736130.4546 | 1276925.7364
20 | 2736128.9665 | 1276923.8901
21 | 2736244.4807 | 1276659.2882
22 | 2736236.8 | 1276642.2049
23 | 2736258.5121 | 1276627.5746
24 | 2736234.6001 | 1276638.1612
25 | 2736267.9753 | 1276621.198
26 | 2736202.019 | 1276594.6325
27 | 2736218.1749 | 1276647.8727
28 | 2736134.64 | 1276700.2048
29 | 2736133.069 | 1276703.1159
30 | 2736149.309 | 1276718.8223
31 | 2736131.9892 | 1276695.8281
32 | 2736289.9938 | 1276606.3614
33 | 2736193.5271 | 1276585.3691
34 | 2736188.3689 | 1276604.861
35 | 2736144.1347 | 1276716.7148
36 | 2736123.6003 | 1276705.8334
37 | 2736158.7055 | 1276730.0397
38 | 2736127.7537 | 1276688.7679
39 | 2736042.0948 | 1276926.3736
40 | 2736021.5488 | 1276892.4988
41 | 2736003.788 | 1276874.6606
42 | 2735995.1515 | 1276860.3376
43 | 2735980.7527 | 1276836.4585
44 | 2736095.3654 | 1276882.202
45 | 2736102.0985 | 1276890.5556
46 | 2736185.5782 | 1276600.6813
47 | 2736177.7564 | 1276606.7293
48 | 2736164.0781 | 1276611.2512
49 | 2736154.3053 | 1276597.501
50 | 2736144.9076 | 1276625.4563
51 | 2736023.0271 | 1276813.6462
52 | 2735992.2298 | 1276830.2651
53 | 2736028.3241 | 1276810.7877
54 | 2736031.7397 | 1276808.9446
55 | 2735954.238 | 1276791.6475
56 | 2736053.9439 | 1276807.1663
57 | 2736025.2231 | 1276755.6671
58 | 2736064.5876 | 1276820.3973
59 | 2736113.8408 | 1276905.1241
60 | 2736123.1642 | 1276916.6914
61 | 2736244.6279 | 1276736.3933
62 | 2736176.9869 | 1276743.1245
63 | 2736180.7341 | 1276744.301
64 | 2736162.9122 | 1276739.2179
65 | 2736224.2552 | 1276738.9123
66 | 2736143.5155 | 1276774.9019
67 | 2736232.5889 | 1276737.8805
68 | 2736137.5657 | 1276777.8822
69 | 2736073.6533 | 1276731.1344
70 | 2736118.5874 | 1276696.6198
71 | 2736114.9634 | 1276675.0505
72 | 2736090.734 | 1276711.1053
73 | 2736040.2564 | 1276736.588
74 | 2736145.7501 | 1276678.8346
75 | 2736132.6616 | 1276780.3387
76 | 2736105.1172 | 1276758.2048
77 | 2736096.6703 | 1276745.2756
78 | 2736216.2148 | 1276712.323
79 | 2736131.098 | 1276608.8666
80 | 2736119.1129 | 1276617.8537
81 | 2736217.4807 | 1276698.1212
82 | 2736095.6288 | 1276743.6814
83 | 2736098.2637 | 1276606.7507
84 | 2736079.6712 | 1276626.219
85 | 2736006.3698 | 1276718.7653
86 | 2735990.0266 | 1276761.9983
87 | 2736021.3056 | 1276701.993
88 | 2736053.2964 | 1276641.6087
89 | 2736016.3168 | 1276663.7066
90 | 2736019.7777 | 1276697.4977
91 | 2736035.9742 | 1276652.2
92 | 2736172.0751 | 1276664.3041
93 | 2736069.407 | 1276817.4735
94 | 2736085.1457 | 1276807.9256
95 | 2736180.7341 | 1276744.301

## line_std_types
| c_nf_per_km | r_ohm_per_km | x_ohm_per_km | max_i_ka | type | q_mm2 | alpha | voltage_rating
NAYY 4x50 SE | 210 | 0.642 | 0.083 | 0.142 | cs | 50 | 0.00403 | LV
NAYY 4x120 SE | 264 | 0.225 | 0.08 | 0.242 | cs | 120 | 0.00403 | LV
NAYY 4x150 SE | 261 | 0.208 | 0.08 | 0.27 | cs | 150 | 0.00403 | LV
NA2XS2Y 1x95 RM/25 12/20 kV | 216 | 0.313 | 0.132 | 0.252 | cs | 95 | 0.00403 | MV
NA2XS2Y 1x185 RM/25 12/20 kV | 273 | 0.161 | 0.117 | 0.362 | cs | 185 | 0.00403 | MV
NA2XS2Y 1x240 RM/25 12/20 kV | 304 | 0.122 | 0.112 | 0.421 | cs | 240 | 0.00403 | MV
NA2XS2Y 1x95 RM/25 6/10 kV | 315 | 0.313 | 0.123 | 0.249 | cs | 95 | 0.00403 | MV
NA2XS2Y 1x185 RM/25 6/10 kV | 406 | 0.161 | 0.11 | 0.358 | cs | 185 | 0.00403 | MV
NA2XS2Y 1x240 RM/25 6/10 kV | 456 | 0.122 | 0.105 | 0.416 | cs | 240 | 0.00403 | MV
NA2XS2Y 1x150 RM/25 12/20 kV | 250 | 0.206 | 0.116 | 0.319 | cs | 150 | 0.00403 | MV
NA2XS2Y 1x120 RM/25 12/20 kV | 230 | 0.253 | 0.119 | 0.283 | cs | 120 | 0.00403 | MV
NA2XS2Y 1x70 RM/25 12/20 kV | 190 | 0.443 | 0.132 | 0.22 | cs | 70 | 0.00403 | MV
NA2XS2Y 1x150 RM/25 6/10 kV | 360 | 0.206 | 0.11 | 0.315 | cs | 150 | 0.00403 | MV
NA2XS2Y 1x120 RM/25 6/10 kV | 340 | 0.253 | 0.113 | 0.28 | cs | 120 | 0.00403 | MV
NA2XS2Y 1x70 RM/25 6/10 kV | 280 | 0.443 | 0.123 | 0.217 | cs | 70 | 0.00403 | MV
N2XS(FL)2Y 1x120 RM/35 64/110 kV | 112 | 0.153 | 0.166 | 0.366 | cs | 120 | 0.00393 | HV
N2XS(FL)2Y 1x185 RM/35 64/110 kV | 125 | 0.099 | 0.156 | 0.457 | cs | 185 | 0.00393 | HV
N2XS(FL)2Y 1x240 RM/35 64/110 kV | 135 | 0.075 | 0.149 | 0.526 | cs | 240 | 0.00393 | HV
N2XS(FL)2Y 1x300 RM/35 64/110 kV | 144 | 0.06 | 0.144 | 0.588 | cs | 300 | 0.00393 | HV
15-AL1/3-ST1A 0.4 | 11 | 1.8769 | 0.35 | 0.105 | ol | 16 | 0.00403 | LV
24-AL1/4-ST1A 0.4 | 11.25 | 1.2012 | 0.335 | 0.14 | ol | 24 | 0.00403 | LV
48-AL1/8-ST1A 0.4 | 12.2 | 0.5939 | 0.3 | 0.21 | ol | 48 | 0.00403 | LV
94-AL1/15-ST1A 0.4 | 13.2 | 0.306 | 0.29 | 0.35 | ol | 94 | 0.00403 | LV
34-AL1/6-ST1A 10.0 | 9.7 | 0.8342 | 0.36 | 0.17 | ol | 34 | 0.00403 | MV
48-AL1/8-ST1A 10.0 | 10.1 | 0.5939 | 0.35 | 0.21 | ol | 48 | 0.00403 | MV
70-AL1/11-ST1A 10.0 | 10.4 | 0.4132 | 0.339 | 0.29 | ol | 70 | 0.00403 | MV
94-AL1/15-ST1A 10.0 | 10.75 | 0.306 | 0.33 | 0.35 | ol | 94 | 0.00403 | MV
122-AL1/20-ST1A 10.0 | 11.1 | 0.2376 | 0.323 | 0.41 | ol | 122 | 0.00403 | MV
149-AL1/24-ST1A 10.0 | 11.25 | 0.194 | 0.315 | 0.47 | ol | 149 | 0.00403 | MV
34-AL1/6-ST1A 20.0 | 9.15 | 0.8342 | 0.382 | 0.17 | ol | 34 | 0.00403 | MV
48-AL1/8-ST1A 20.0 | 9.5 | 0.5939 | 0.372 | 0.21 | ol | 48 | 0.00403 | MV
70-AL1/11-ST1A 20.0 | 9.7 | 0.4132 | 0.36 | 0.29 | ol | 70 | 0.00403 | MV
94-AL1/15-ST1A 20.0 | 10 | 0.306 | 0.35 | 0.35 | ol | 94 | 0.00403 | MV
122-AL1/20-ST1A 20.0 | 10.3 | 0.2376 | 0.344 | 0.41 | ol | 122 | 0.00403 | MV
149-AL1/24-ST1A 20.0 | 10.5 | 0.194 | 0.337 | 0.47 | ol | 149 | 0.00403 | MV
184-AL1/30-ST1A 20.0 | 10.75 | 0.1571 | 0.33 | 0.535 | ol | 184 | 0.00403 | MV
243-AL1/39-ST1A 20.0 | 11 | 0.1188 | 0.32 | 0.645 | ol | 243 | 0.00403 | MV
48-AL1/8-ST1A 110.0 | 8 | 0.5939 | 0.46 | 0.21 | ol | 48 | 0.00403 | HV
70-AL1/11-ST1A 110.0 | 8.4 | 0.4132 | 0.45 | 0.29 | ol | 70 | 0.00403 | HV
94-AL1/15-ST1A 110.0 | 8.65 | 0.306 | 0.44 | 0.35 | ol | 94 | 0.00403 | HV
122-AL1/20-ST1A 110.0 | 8.5 | 0.2376 | 0.43 | 0.41 | ol | 122 | 0.00403 | HV
149-AL1/24-ST1A 110.0 | 8.75 | 0.194 | 0.41 | 0.47 | ol | 149 | 0.00403 | HV
184-AL1/30-ST1A 110.0 | 8.8 | 0.1571 | 0.4 | 0.535 | ol | 184 | 0.00403 | HV
243-AL1/39-ST1A 110.0 | 9 | 0.1188 | 0.39 | 0.645 | ol | 243 | 0.00403 | HV
305-AL1/39-ST1A 110.0 | 9.2 | 0.0949 | 0.38 | 0.74 | ol | 305 | 0.00403 | HV
490-AL1/64-ST1A 110.0 | 9.75 | 0.059 | 0.37 | 0.96 | ol | 490 | 0.00403 | HV
679-AL1/86-ST1A 110.0 | 9.95 | 0.042 | 0.36 | 1.15 | ol | 679 | 0.00403 | HV
490-AL1/64-ST1A 220.0 | 10 | 0.059 | 0.285 | 0.96 | ol | 490 | 0.00403 | HV
679-AL1/86-ST1A 220.0 | 11.7 | 0.042 | 0.275 | 1.15 | ol | 679 | 0.00403 | HV
490-AL1/64-ST1A 380.0 | 11 | 0.059 | 0.253 | 0.96 | ol | 490 | 0.00403 | HV
679-AL1/86-ST1A 380.0 | 14.6 | 0.042 | 0.25 | 1.15 | ol | 679 | 0.00403 | HV

## trafo_std_types
| i0_percent | pfe_kw | vkr_percent | sn_mva | vn_lv_kv | vn_hv_kv | vk_percent | shift_degree | vector_group | tap_side | tap_neutral | tap_min | tap_max | tap_step_degree | tap_step_percent | tap_phase_shifter
160 MVA 380/110 kV | 0.06 | 60 | 0.25 | 160 | 110 | 380 | 12.2 | 0 | Yy0 | hv | 0 | -9 | 9 | 0 | 1.5 | FALSE
100 MVA 220/110 kV | 0.06 | 55 | 0.26 | 100 | 110 | 220 | 12 | 0 | Yy0 | hv | 0 | -9 | 9 | 0 | 1.5 | FALSE
63 MVA 110/20 kV | 0.04 | 22 | 0.32 | 63 | 20 | 110 | 18 | 150 | YNd5 | hv | 0 | -9 | 9 | 0 | 1.5 | FALSE
40 MVA 110/20 kV | 0.05 | 18 | 0.34 | 40 | 20 | 110 | 16.2 | 150 | YNd5 | hv | 0 | -9 | 9 | 0 | 1.5 | FALSE
25 MVA 110/20 kV | 0.07 | 14 | 0.41 | 25 | 20 | 110 | 12 | 150 | YNd5 | hv | 0 | -9 | 9 | 0 | 1.5 | FALSE
63 MVA 110/10 kV | 0.04 | 22 | 0.32 | 63 | 10 | 110 | 18 | 150 | YNd5 | hv | 0 | -9 | 9 | 0 | 1.5 | FALSE
40 MVA 110/10 kV | 0.05 | 18 | 0.34 | 40 | 10 | 110 | 16.2 | 150 | YNd5 | hv | 0 | -9 | 9 | 0 | 1.5 | FALSE
25 MVA 110/10 kV | 0.07 | 14 | 0.41 | 25 | 10 | 110 | 12 | 150 | YNd5 | hv | 0 | -9 | 9 | 0 | 1.5 | FALSE
0.25 MVA 20/0.4 kV | 0.32 | 0.8 | 1.44 | 0.25 | 0.4 | 20 | 6 | 150 | Yzn5 | hv | 0 | -2 | 2 | 0 | 2.5 | FALSE
0.4 MVA 20/0.4 kV | 0.3375 | 1.35 | 1.425 | 0.4 | 0.4 | 20 | 6 | 150 | Dyn5 | hv | 0 | -2 | 2 | 0 | 2.5 | FALSE
0.63 MVA 20/0.4 kV | 0.2619 | 1.65 | 1.206 | 0.63 | 0.4 | 20 | 6 | 150 | Dyn5 | hv | 0 | -2 | 2 | 0 | 2.5 | FALSE
0.25 MVA 10/0.4 kV | 0.24 | 0.6 | 1.2 | 0.25 | 0.4 | 10 | 4 | 150 | Dyn5 | hv | 0 | -2 | 2 | 0 | 2.5 | FALSE
0.4 MVA 10/0.4 kV | 0.2375 | 0.95 | 1.325 | 0.4 | 0.4 | 10 | 4 | 150 | Dyn5 | hv | 0 | -2 | 2 | 0 | 2.5 | FALSE
0.63 MVA 10/0.4 kV | 0.1873 | 1.18 | 1.0794 | 0.63 | 0.4 | 10 | 4 | 150 | Dyn5 | hv | 0 | -2 | 2 | 0 | 2.5 | FALSE

## trafo3w_std_types
| sn_hv_mva | sn_mv_mva | sn_lv_mva | vn_hv_kv | vn_mv_kv | vn_lv_kv | vk_hv_percent | vk_mv_percent | vk_lv_percent | vkr_hv_percent | vkr_mv_percent | vkr_lv_percent | pfe_kw | i0_percent | shift_mv_degree | shift_lv_degree | vector_group | tap_side | tap_neutral | tap_min | tap_max | tap_step_percent
63/25/38 MVA 110/20/10 kV | 63 | 25 | 38 | 110 | 20 | 10 | 10.4 | 10.4 | 10.4 | 0.28 | 0.32 | 0.35 | 35 | 0.89 | 0 | 0 | YN0yn0yn0 | hv | 0 | -10 | 10 | 1.2
63/25/38 MVA 110/10/10 kV | 63 | 25 | 38 | 110 | 10 | 10 | 10.4 | 10.4 | 10.4 | 0.28 | 0.32 | 0.35 | 35 | 0.89 | 0 | 0 | YN0yn0yn0 | hv | 0 | -10 | 10 | 1.2

## fuse_std_types
| fuse_type | i_rated_a | t_avg | t_min | t_total | x_avg | x_min | x_total
HV 100A | HV 100A | 100 | 0 | [10.0, 3.64, 0.854, 0.281, 0.1, 0.0531, 0.022, 0.01] | [10.0, 4.267, 1.21, 0.403, 0.1, 0.058, 0.022, 0.01] | 0 | [300.0, 350.0, 450.0, 550.0, 700.0, 850.0, 1200.0, 1752.0] | [600.0, 700.0, 900.0, 1150.0, 1665.0, 2000.0, 3000.0, 4313.0]
HV 10A | HV 10A | 10 | 0 | [10.0, 1675.0, 0.344, 0.156, 0.1, 0.0417, 0.0171, 0.01] | [10.0, 1.3, 0.3, 0.155, 0.1, 0.0555, 0.023, 0.01] | 0 | [30.0, 32.0, 35.0, 37.0, 39.0, 50.0, 70.0, 88.0] | [60.0, 70.0, 80.0, 87.0, 94.0, 110.0, 150.0, 216.0]
HV 125A | HV 125A | 125 | 0 | [10.0, 1.82, 0.344, 0.1, 0.0467, 0.0269, 0.01] | [10.0, 2.478, 0.426, 0.1, 0.0427, 0.0211, 0.01] | 0 | [375.0, 500.0, 700.0, 925.0, 1200.0, 1500.0, 2341.0] | [750.0, 1000.0, 1500.0, 2200.0, 3000.0, 4000.0, 5765.0]
HV 160A | HV 160A | 160 | 0 | [10.0, 4.15, 1.03, 0.198, 0.1, 0.051, 0.0172, 0.01] | [10.0, 2.3, 0.734, 0.274, 0.1, 0.046, 0.0177, 0.01] | 0 | [480.0, 550.0, 700.0, 1000.0, 1260.0, 1600.0, 2500.0, 3227.0] | [960.0, 1300.0, 1700.0, 2200.0, 2996.0, 4000.0, 6000.0, 7946.0]
HV 16A | HV 16A | 16 | 0 | [10.0, 0.352, 0.164, 0.1, 0.0649, 0.0342, 0.01] | [10.0, 2.34, 0.722, 0.181, 0.1, 0.055, 0.0296, 0.01] | 0 | [48.0, 60.0, 65.0, 71.0, 80.0, 100.0, 162.0] | [96.0, 110.0, 125.0, 150.0, 168.0, 200.0, 250.0, 398.0]
HV 200A | HV 200A | 200 | 0 | [10.0, 4.267, 1.21, 0.403, 0.1, 0.058, 0.022, 0.01] | [10.0, 3.73, 1.654, 0.328, 0.1, 0.0531, 0.019, 0.01] | 0 | [600.0, 700.0, 900.0, 1150.0, 1665.0, 2000.0, 3000.0, 4313.0] | [1200.0, 1500.0, 1800.0, 2700.0, 3960.0, 5000.0, 7500.0, 10620.0]
HV 20A | HV 20A | 20 | 0 | [10.0, 1.3, 0.3, 0.155, 0.1, 0.0555, 0.023, 0.01] | [10.0, 1.3, 0.161, 0.1, 0.0611, 0.0399, 0.0141, 0.01] | 0 | [60.0, 70.0, 80.0, 87.0, 94.0, 110.0, 150.0, 216.0] | [120.0, 150.0, 200.0, 223.0, 260.0, 300.0, 450.0, 532.0]
HV 25A | HV 25A | 25 | 0 | [10.0, 2.512, 0.833, 0.299, 0.1, 0.0372, 0.0223, 0.01] | [10.0, 3.125, 0.597, 0.198, 0.1, 0.0378, 0.022, 0.01] | 0 | [75.0, 82.0, 90.0, 100.0, 124.0, 170.0, 200.0, 289.0] | [150.0, 170.0, 210.0, 250.0, 294.0, 400.0, 500.0, 711.0]
HV 31.5A | HV 31.5A | 31.5 | 0 | [10.0, 2.34, 0.722, 0.181, 0.1, 0.055, 0.0296, 0.01] | [10.0, 2.84, 0.368, 0.164, 0.1, 0.0621, 0.0378, 0.0195, 0.01] | 0 | [95.0, 110.0, 125.0, 150.0, 165.0, 200.0, 250.0, 390.0] | [189.0, 220.0, 300.0, 350.0, 393.0, 450.0, 530.0, 700.0, 960.0]
HV 40A | HV 40A | 40 | 0 | [10.0, 1.3, 0.161, 0.1, 0.0611, 0.0399, 0.0141, 0.01] | [10.0, 2.05, 0.369, 0.198, 0.1, 0.051, 0.0298, 0.01] | 0 | [120.0, 150.0, 200.0, 223.0, 260.0, 300.0, 450.0, 532.0] | [240.0, 300.0, 400.0, 450.0, 530.0, 650.0, 800.0, 1311.0]
HV 50A | HV 50A | 50 | 0 | [10.0, 3.215, 0.597, 0.198, 0.1, 0.0378, 0.022, 0.01] | [10.0, 3.64, 0.854, 0.281, 0.1, 0.0531, 0.022, 0.01] | 0 | [150.0, 170.0, 210.0, 250.0, 294.0, 400.0, 500.0, 711.0] | [300.0, 350.0, 450.0, 550.0, 700.0, 850.0, 1200.0, 1752.0]
HV 6.3A | HV 6.3A | 6.3 | 0 | [10.0, 1.39, 0.344, 0.168, 0.1, 0.056, 0.0263, 0.01] | [10.0, 1.711, 0.516, 0.198, 0.1, 0.0634, 0.0303, 0.01] | 0 | [19.0, 19.5, 20.4, 20.8, 22.0, 25.0, 32.0, 48.0] | [38.0, 40.0, 43.0, 48.0, 53.0, 60.0, 75.0, 118.0]
HV 63A | HV 63A | 63 | 0 | [10.0, 2.84, 0.368, 0.164, 0.1, 0.0621, 0.0378, 0.0195, 0.01] | [10.0, 1.82, 0.344, 0.1, 0.0467, 0.0269, 0.01] | 0 | [189.0, 220.0, 300.0, 350.0, 393.0, 450.0, 530.0, 700.0, 961.0] | [378.0, 500.0, 700.0, 934.0, 1200.0, 1500.0, 2366.0]
HV 80A | HV 80A | 80 | 0 | [10.0, 2.05, 0.369, 0.198, 0.1, 0.051, 0.0298, 0.01] | [10.0, 4.15, 1.03, 0.198, 0.1, 0.051, 0.0172, 0.01] | 0 | [240.0, 300.0, 400.0, 450.0, 530.0, 650.0, 800.0, 1311.0] | [480.0, 550.0, 700.0, 1000.0, 1260.0, 1600.0, 2500.0, 3227.0]
Siemens NH-1-100 | Siemens NH-1-100 | 100 | [5400.0, 2000.0, 400.0, 20.0, 1.0, 0.2, 0.012, 0.004] | 0 | 0 | [150.0, 190.0, 250.0, 430.0, 900.0, 1250.0, 2700.0, 3600.0] | 0 | 0
Siemens NH-1-125 | Siemens NH-1-125 | 125 | [4800.0, 120.0, 7.0, 0.1, 0.004] | 0 | 0 | [180.0, 400.0, 740.0, 2000.0, 4250.0] | 0 | 0
Siemens NH-1-16 | Siemens NH-1-16 | 16 | [4000.0, 400.0, 2.0, 0.1, 0.04, 0.01] | 0 | 0 | [26.0, 35.0, 75.0, 150.0, 200.0, 300.0] | 0 | 0
Siemens NH-1-160 | Siemens NH-1-160 | 160 | [4800.0, 120.0, 7.0, 0.1, 0.004] | 0 | 0 | [210.0, 500.0, 900.0, 2300.0, 5000.0] | 0 | 0
Siemens NH-1-25 | Siemens NH-1-25 | 25 | [4000.0, 1000.0, 10.0, 0.2, 0.02, 0.01] | 0 | 0 | [40.0, 50.0, 100.0, 210.0, 400.0, 500.0] | 0 | 0
Siemens NH-1-50 | Siemens NH-1-50 | 50 | [4000.0, 40.0, 4.0, 1.0, 0.02, 0.01] | 0 | 0 | [86.0, 200.0, 300.0, 400.0, 1000.0, 1280.0] | 0 | 0
Siemens NH-1-63 | Siemens NH-1-63 | 63 | [4000.0, 100.0, 10.0, 2.0, 0.04, 0.01] | 0 | 0 | [100.0, 200.0, 300.0, 400.0, 1000.0, 1500.0] | 0 | 0
Siemens NH-1-80 | Siemens NH-1-80 | 80 | [4800.0, 120.0, 7.0, 0.1, 0.01] | 0 | 0 | [150.58, 250.0, 450.0, 1150.0, 2470.0] | 0 | 0
Siemens NH-2-1000 | Siemens NH-2-1000 | 1000 | [4800.0, 120.0, 7.0, 0.1, 0.004] | 0 | 0 | [1900.0, 3500.0, 8400.0, 24000.0, 52000.0] | 0 | 0
Siemens NH-2-200 | Siemens NH-2-200 | 200 | [4800.0, 120.0, 7.0, 0.1, 0.004] | 0 | 0 | [280.0, 650.0, 1200.0, 3000.0, 7000.0] | 0 | 0
Siemens NH-2-224 | Siemens NH-2-224 | 224 | [4800.0, 120.0, 7.0, 0.2, 0.04, 0.004] | 0 | 0 | [400.0, 750.0, 1453.0, 3025.0, 4315.0, 7600.0] | 0 | 0
Siemens NH-2-250 | Siemens NH-2-250 | 250 | [4800.0, 120.0, 7.0, 0.1, 0.004] | 0 | 0 | [450.0, 800.0, 1650.0, 4000.0, 8500.0] | 0 | 0
Siemens NH-2-315 | Siemens NH-2-315 | 315 | [4800.0, 120.0, 7.0, 0.1, 0.004] | 0 | 0 | [550.0, 920.0, 1900.0, 5000.0, 11000.0] | 0 | 0
Siemens NH-2-355 | Siemens NH-2-355 | 355 | [4800.0, 120.0, 6.0, 0.1, 0.004] | 0 | 0 | [650.0, 1116.27, 2350.0, 5840.0, 12790.0] | 0 | 0
Siemens NH-2-400 | Siemens NH-2-400 | 400 | [4800.0, 120.0, 7.0, 0.1, 0.004] | 0 | 0 | [720.0, 1350.0, 2800.0, 6500.0, 15000.0] | 0 | 0
Siemens NH-2-425 | Siemens NH-2-425 | 425 | [4800.0, 120.0, 7.0, 0.1, 0.004] | 0 | 0 | [850.0, 1500.0, 3050.0, 7500.0, 16500.0] | 0 | 0
Siemens NH-2-630 | Siemens NH-2-630 | 630 | [4800.0, 120.0, 7.0, 0.1, 0.004] | 0 | 0 | [1200.0, 2000.0, 4800.0, 12000.0, 26000.0] | 0 | 0

## dtypes
| element | column | dtype
0 | bus | name | object
1 | bus | vn_kv | float64
2 | bus | type | object
3 | bus | zone | object
4 | bus | in_service | bool
5 | load | name | object
6 | load | bus | uint32
7 | load | p_mw | float64
8 | load | q_mvar | float64
9 | load | const_z_percent | float64
10 | load | const_i_percent | float64
11 | load | sn_mva | float64
12 | load | scaling | float64
13 | load | in_service | bool
14 | load | type | object
15 | ext_grid | name | object
16 | ext_grid | bus | uint32
17 | ext_grid | vm_pu | float64
18 | ext_grid | va_degree | float64
19 | ext_grid | slack_weight | float64
20 | ext_grid | in_service | bool
21 | line | name | object
22 | line | std_type | object
23 | line | from_bus | uint32
24 | line | to_bus | uint32
25 | line | length_km | float64
26 | line | r_ohm_per_km | float64
27 | line | x_ohm_per_km | float64
28 | line | c_nf_per_km | float64
29 | line | g_us_per_km | float64
30 | line | max_i_ka | float64
31 | line | df | float64
32 | line | parallel | uint32
33 | line | type | object
34 | line | in_service | bool
35 | trafo | name | object
36 | trafo | std_type | object
37 | trafo | hv_bus | uint32
38 | trafo | lv_bus | uint32
39 | trafo | sn_mva | float64
40 | trafo | vn_hv_kv | float64
41 | trafo | vn_lv_kv | float64
42 | trafo | vk_percent | float64
43 | trafo | vkr_percent | float64
44 | trafo | pfe_kw | float64
45 | trafo | i0_percent | float64
46 | trafo | shift_degree | float64
47 | trafo | tap_side | object
48 | trafo | tap_neutral | int32
49 | trafo | tap_min | int32
50 | trafo | tap_max | int32
51 | trafo | tap_step_percent | float64
52 | trafo | tap_step_degree | float64
53 | trafo | tap_pos | int32
54 | trafo | tap_phase_shifter | bool
55 | trafo | parallel | uint32
56 | trafo | df | float64
57 | trafo | in_service | bool
58 | line_geodata | coords | object
59 | bus_geodata | x | float64
60 | bus_geodata | y | float64
61 | bus_geodata | coords | object

## parameters
| version | format_version | converged | OPF_converged | name | f_hz | sn_mva
0 | 2.14.6 | 2.14.0 | FALSE | FALSE |  | 50 | 1