## bus
| name | vn_kv | type | zone | in_service
0 | bus_LV_4696-10_0_3_node_0 | 0.4 | n |  | TRUE
1 | bus_LV_4696-10_0_3_node_2 | 0.4 | n |  | TRUE
2 | bus_LV_4696-10_0_3_node_23 | 0.4 | n |  | TRUE
3 | bus_LV_4696-10_0_3_node_15 | 0.4 | n |  | TRUE
4 | bus_LV_4696-10_0_3_node_4 | 0.4 | n |  | TRUE
5 | bus_LV_4696-10_0_3_node_14 | 0.4 | n |  | TRUE
6 | bus_LV_4696-10_0_3_node_19 | 0.4 | n |  | TRUE
7 | bus_LV_4696-10_0_3_node_66 | 0.4 | n |  | TRUE
8 | bus_LV_4696-10_0_3_node_5 | 0.4 | n |  | TRUE
9 | bus_LV_4696-10_0_3_node_40 | 0.4 | n |  | TRUE
10 | bus_LV_4696-10_0_3_node_30 | 0.4 | n |  | TRUE
11 | bus_LV_4696-10_0_3_node_39 | 0.4 | n |  | TRUE
12 | bus_LV_4696-10_0_3_node_7 | 0.4 | n |  | TRUE
13 | bus_LV_4696-10_0_3_node_69 | 0.4 | n |  | TRUE
14 | bus_LV_4696-10_0_3_node_8 | 0.4 | n |  | TRUE
15 | bus_LV_4696-10_0_3_node_18 | 0.4 | n |  | TRUE
16 | bus_LV_4696-10_0_3_node_25 | 0.4 | n |  | TRUE
17 | bus_LV_4696-10_0_3_node_9 | 0.4 | n |  | TRUE
18 | bus_LV_4696-10_0_3_node_48 | 0.4 | n |  | TRUE
19 | bus_LV_4696-10_0_3_node_10 | 0.4 | n |  | TRUE
20 | bus_LV_4696-10_0_3_node_22 | 0.4 | n |  | TRUE
21 | bus_LV_4696-10_0_3_node_26 | 0.4 | n |  | TRUE
22 | bus_LV_4696-10_0_3_node_11 | 0.4 | n |  | TRUE
23 | bus_LV_4696-10_0_3_node_63 | 0.4 | n |  | TRUE
24 | bus_LV_4696-10_0_3_node_61 | 0.4 | n |  | TRUE
25 | bus_LV_4696-10_0_3_node_13 | 0.4 | n |  | TRUE
26 | bus_LV_4696-10_0_3_node_21 | 0.4 | n |  | TRUE
27 | bus_LV_4696-10_0_3_node_62 | 0.4 | n |  | TRUE
28 | bus_LV_4696-10_0_3_node_49 | 0.4 | n |  | TRUE
29 | bus_LV_4696-10_0_3_node_50 | 0.4 | n |  | TRUE
30 | bus_LV_4696-10_0_3_node_17 | 0.4 | n |  | TRUE
31 | bus_LV_4696-10_0_3_node_37 | 0.4 | n |  | TRUE
32 | bus_LV_4696-10_0_3_node_38 | 0.4 | n |  | TRUE
33 | bus_LV_4696-10_0_3_node_35 | 0.4 | n |  | TRUE
34 | bus_LV_4696-10_0_3_node_33 | 0.4 | n |  | TRUE
35 | bus_LV_4696-10_0_3_node_36 | 0.4 | n |  | TRUE
36 | bus_LV_4696-10_0_3_node_51 | 0.4 | n |  | TRUE
37 | bus_LV_4696-10_0_3_node_60 | 0.4 | n |  | TRUE
38 | bus_LV_4696-10_0_3_node_41 | 0.4 | n |  | TRUE
39 | bus_LV_4696-10_0_3_node_71 | 0.4 | n |  | TRUE
40 | bus_LV_4696-10_0_3_node_24 | 0.4 | n |  | TRUE
41 | bus_LV_4696-10_0_3_node_65 | 0.4 | n |  | TRUE
42 | bus_LV_4696-10_0_3_node_64 | 0.4 | n |  | TRUE
43 | bus_LV_4696-10_0_3_node_31 | 0.4 | n |  | TRUE
44 | bus_LV_4696-10_0_3_node_29 | 0.4 | n |  | TRUE
45 | bus_LV_4696-10_0_3_node_58 | 0.4 | n |  | TRUE
46 | bus_LV_4696-10_0_3_node_57 | 0.4 | n |  | TRUE
47 | bus_LV_4696-10_0_3_node_47 | 0.4 | n |  | TRUE
48 | bus_LV_4696-10_0_3_node_27 | 0.4 | n |  | TRUE
49 | bus_LV_4696-10_0_3_node_56 | 0.4 | n |  | TRUE
50 | bus_LV_4696-10_0_3_node_45 | 0.4 | n |  | TRUE
51 | bus_LV_4696-10_0_3_node_32 | 0.4 | n |  | TRUE
52 | bus_LV_4696-10_0_3_node_34 | 0.4 | n |  | TRUE
53 | bus_LV_4696-10_0_3_node_52 | 0.4 | n |  | TRUE
54 | bus_LV_4696-10_0_3_node_70 | 0.4 | n |  | TRUE
55 | bus_LV_4696-10_0_3_node_44 | 0.4 | n |  | TRUE
56 | bus_LV_4696-10_0_3_node_42 | 0.4 | n |  | TRUE
57 | bus_LV_4696-10_0_3_node_28 | 0.4 | n |  | TRUE
58 | bus_LV_4696-10_0_3_node_46 | 0.4 | n |  | TRUE
59 | bus_LV_4696-10_0_3_node_43 | 0.4 | n |  | TRUE
60 | bus_LV_4696-10_0_3_node_55 | 0.4 | n |  | TRUE
61 | bus_LV_4696-10_0_3_node_54 | 0.4 | n |  | TRUE
62 | bus_LV_4696-10_0_3_node_53 | 0.4 | n |  | TRUE
63 | bus_LV_4696-10_0_3_node_67 | 0.4 | n |  | TRUE
64 | bus_LV_4696-10_0_3_node_68 | 0.4 | n |  | TRUE
65 | bus_LV_4696-10_0_3_node_59 | 0.4 | n |  | TRUE
66 | bus_MV_441_0_node_53 | 20 | n |  | TRUE

## load
| name | bus | p_mw | q_mvar | const_z_percent | const_i_percent | sn_mva | scaling | in_service | type
0 | LV_4696-10_0_3_load_0 | 0 | 0.0016303 | 0.00040859 | 0 | 0 |  | 1 | TRUE | wye
1 | LV_4696-10_0_3_load_66 | 7 | 0.0032361 | 0.00081103 | 0 | 0 |  | 1 | TRUE | wye
2 | LV_4696-10_0_3_load_40 | 9 | 0.00426 | 0.0010676 | 0 | 0 |  | 1 | TRUE | wye
3 | LV_4696-10_0_3_load_39 | 11 | 0.0084115 | 0.0021081 | 0 | 0 |  | 1 | TRUE | wye
4 | LV_4696-10_0_3_load_69 | 13 | 0.0042878 | 0.0010746 | 0 | 0 |  | 1 | TRUE | wye
5 | LV_4696-10_0_3_load_25 | 16 | 0.0050228 | 0.0012588 | 0 | 0 |  | 1 | TRUE | wye
6 | LV_4696-10_0_3_load_48 | 18 | 0.0018538 | 0.00046461 | 0 | 0 |  | 1 | TRUE | wye
7 | LV_4696-10_0_3_load_26 | 21 | 0.00081304 | 0.00020377 | 0 | 0 |  | 1 | TRUE | wye
8 | LV_4696-10_0_3_load_63 | 23 | 0.0028296 | 0.00070917 | 0 | 0 |  | 1 | TRUE | wye
9 | LV_4696-10_0_3_load_61 | 24 | 0.0029017 | 0.00072722 | 0 | 0 |  | 1 | TRUE | wye
10 | LV_4696-10_0_3_load_62 | 27 | 0.0042684 | 0.0010697 | 0 | 0 |  | 1 | TRUE | wye
11 | LV_4696-10_0_3_load_49 | 28 | 0.0014591 | 0.00036569 | 0 | 0 |  | 1 | TRUE | wye
12 | LV_4696-10_0_3_load_50 | 29 | 0.0017427 | 0.00043677 | 0 | 0 |  | 1 | TRUE | wye
13 | LV_4696-10_0_3_load_37 | 31 | 0.0067409 | 0.0016894 | 0 | 0 |  | 1 | TRUE | wye
14 | LV_4696-10_0_3_load_38 | 32 | 0.0078205 | 0.00196 | 0 | 0 |  | 1 | TRUE | wye
15 | LV_4696-10_0_3_load_35 | 33 | 0.0013947 | 0.00034955 | 0 | 0 |  | 1 | TRUE | wye
16 | LV_4696-10_0_3_load_33 | 34 | 0.0045698 | 0.0011453 | 0 | 0 |  | 1 | TRUE | wye
17 | LV_4696-10_0_3_load_36 | 35 | 0.0045688 | 0.0011451 | 0 | 0 |  | 1 | TRUE | wye
18 | LV_4696-10_0_3_load_51 | 36 | 0.0028989 | 0.00072653 | 0 | 0 |  | 1 | TRUE | wye
19 | LV_4696-10_0_3_load_60 | 37 | 0.0029072 | 0.00072862 | 0 | 0 |  | 1 | TRUE | wye
20 | LV_4696-10_0_3_load_41 | 38 | 0.0076423 | 0.0019153 | 0 | 0 |  | 1 | TRUE | wye
21 | LV_4696-10_0_3_load_71 | 39 | 0.0081456 | 0.0020415 | 0 | 0 |  | 1 | TRUE | wye
22 | LV_4696-10_0_3_load_24 | 40 | 0.0046334 | 0.0011612 | 0 | 0 |  | 1 | TRUE | wye
23 | LV_4696-10_0_3_load_65 | 41 | 0.0037398 | 0.00093729 | 0 | 0 |  | 1 | TRUE | wye
24 | LV_4696-10_0_3_load_64 | 42 | 0.0043452 | 0.001089 | 0 | 0 |  | 1 | TRUE | wye
25 | LV_4696-10_0_3_load_31 | 43 | 0.0073417 | 0.00184 | 0 | 0 |  | 1 | TRUE | wye
26 | LV_4696-10_0_3_load_29 | 44 | 0.0081653 | 0.0020464 | 0 | 0 |  | 1 | TRUE | wye
27 | LV_4696-10_0_3_load_58 | 45 | 0.021766 | 0.0054551 | 0 | 0 |  | 1 | TRUE | wye
28 | LV_4696-10_0_3_load_47 | 47 | 0.001549 | 0.00038823 | 0 | 0 |  | 1 | TRUE | wye
29 | LV_4696-10_0_3_load_27 | 48 | 0.0008676 | 0.00021744 | 0 | 0 |  | 1 | TRUE | wye
30 | LV_4696-10_0_3_load_56 | 49 | 0.015492 | 0.0038826 | 0 | 0 |  | 1 | TRUE | wye
31 | LV_4696-10_0_3_load_45 | 50 | 0.0030347 | 0.00076056 | 0 | 0 |  | 1 | TRUE | wye
32 | LV_4696-10_0_3_load_32 | 51 | 0.0047761 | 0.001197 | 0 | 0 |  | 1 | TRUE | wye
33 | LV_4696-10_0_3_load_34 | 52 | 0.0036005 | 0.00090236 | 0 | 0 |  | 1 | TRUE | wye
34 | LV_4696-10_0_3_load_70 | 54 | 0.0036589 | 0.000917 | 0 | 0 |  | 1 | TRUE | wye
35 | LV_4696-10_0_3_load_44 | 55 | 0.007879 | 0.0019747 | 0 | 0 |  | 1 | TRUE | wye
36 | LV_4696-10_0_3_load_28 | 57 | 0.00094574 | 0.00023702 | 0 | 0 |  | 1 | TRUE | wye
37 | LV_4696-10_0_3_load_46 | 58 | 0.0050147 | 0.0012568 | 0 | 0 |  | 1 | TRUE | wye
38 | LV_4696-10_0_3_load_43 | 59 | 0.00094247 | 0.00023621 | 0 | 0 |  | 1 | TRUE | wye
39 | LV_4696-10_0_3_load_55 | 60 | 0.001367 | 0.0003426 | 0 | 0 |  | 1 | TRUE | wye
40 | LV_4696-10_0_3_load_54 | 61 | 0.00023476 | 5.8836e-05 | 0 | 0 |  | 1 | TRUE | wye
41 | LV_4696-10_0_3_load_53 | 62 | 0.0027857 | 0.00069816 | 0 | 0 |  | 1 | TRUE | wye
42 | LV_4696-10_0_3_load_67 | 63 | 0.00047925 | 0.00012011 | 0 | 0 |  | 1 | TRUE | wye
43 | LV_4696-10_0_3_load_68 | 64 | 0.0012634 | 0.00031664 | 0 | 0 |  | 1 | TRUE | wye
44 | LV_4696-10_0_3_load_59 | 65 | 0.026622 | 0.0066722 | 0 | 0 |  | 1 | TRUE | wye

## ext_grid
| name | bus | vm_pu | va_degree | slack_weight | in_service
0 |  | 63 | 1 | 0 | 1 | TRUE

## line
| name | std_type | from_bus | to_bus | length_km | r_ohm_per_km | x_ohm_per_km | c_nf_per_km | g_us_per_km | max_i_ka | df | parallel | type | in_service
0 | LV_4696-10_0_3_line_0 | NAYY 4x150 SE | 0 | 1 | 0.014262 | 0.208 | 0.08 | 261 | 0 | 0.27 | 1 | 1 | cs | TRUE
1 | LV_4696-10_0_3_line_1 | NAYY 4x150 SE | 1 | 2 | 0.005156 | 0.208 | 0.08 | 261 | 0 | 0.27 | 1 | 1 | cs | TRUE
2 | LV_4696-10_0_3_line_2 | NAYY 4x150 SE | 1 | 3 | 0.026334 | 0.208 | 0.08 | 261 | 0 | 0.27 | 1 | 1 | cs | TRUE
3 | LV_4696-10_0_3_line_3 | NAYY 4x150 SE | 2 | 39 | 0.020216 | 0.208 | 0.08 | 261 | 0 | 0.27 | 1 | 1 | cs | TRUE
4 | LV_4696-10_0_3_line_4 | NAYY 4x150 SE | 3 | 29 | 0.015438 | 0.208 | 0.08 | 261 | 0 | 0.27 | 1 | 1 | cs | TRUE
5 | LV_4696-10_0_3_line_5 | NAYY 4x150 SE | 3 | 28 | 0.0099457 | 0.208 | 0.08 | 261 | 0 | 0.27 | 1 | 1 | cs | TRUE
6 | LV_4696-10_0_3_line_6 | NAYY 4x150 SE | 4 | 5 | 0.016685 | 0.208 | 0.08 | 261 | 0 | 0.27 | 1 | 1 | cs | TRUE
7 | LV_4696-10_0_3_line_7 | NAYY 4x150 SE | 4 | 6 | 0.016409 | 0.208 | 0.08 | 261 | 0 | 0.27 | 1 | 2 | cs | TRUE
8 | LV_4696-10_0_3_line_8 | NAYY 4x150 SE | 4 | 7 | 0.022169 | 0.208 | 0.08 | 261 | 0 | 0.27 | 1 | 2 | cs | TRUE
9 | LV_4696-10_0_3_line_9 | NAYY 4x150 SE | 5 | 28 | 0.024345 | 0.208 | 0.08 | 261 | 0 | 0.27 | 1 | 1 | cs | TRUE
10 | LV_4696-10_0_3_line_10 | NAYY 4x150 SE | 5 | 12 | 0.016596 | 0.208 | 0.08 | 261 | 0 | 0.27 | 1 | 1 | cs | TRUE
11 | LV_4696-10_0_3_line_11 | NAYY 4x150 SE | 6 | 36 | 0.037263 | 0.208 | 0.08 | 261 | 0 | 0.27 | 1 | 2 | cs | TRUE
12 | LV_4696-10_0_3_line_12 | NAYY 4x150 SE | 6 | 17 | 0.025637 | 0.208 | 0.08 | 261 | 0 | 0.27 | 1 | 1 | cs | TRUE
13 | LV_4696-10_0_3_line_13 | NAYY 4x150 SE | 7 | 41 | 0.010278 | 0.208 | 0.08 | 261 | 0 | 0.27 | 1 | 2 | cs | TRUE
14 | LV_4696-10_0_3_line_14 | NAYY 4x150 SE | 8 | 9 | 0.022338 | 0.208 | 0.08 | 261 | 0 | 0.27 | 1 | 2 | cs | TRUE
15 | LV_4696-10_0_3_line_15 | NAYY 4x150 SE | 8 | 10 | 0.035605 | 0.208 | 0.08 | 261 | 0 | 0.27 | 1 | 1 | cs | TRUE
16 | LV_4696-10_0_3_line_16 | NAYY 4x150 SE | 8 | 11 | 0.016215 | 0.208 | 0.08 | 261 | 0 | 0.27 | 1 | 2 | cs | TRUE
17 | LV_4696-10_0_3_line_17 | NAYY 4x150 SE | 9 | 42 | 0.026445 | 0.208 | 0.08 | 261 | 0 | 0.27 | 1 | 2 | cs | TRUE
18 | LV_4696-10_0_3_line_18 | NAYY 4x150 SE | 10 | 43 | 0.0028149 | 0.208 | 0.08 | 261 | 0 | 0.27 | 1 | 1 | cs | TRUE
19 | LV_4696-10_0_3_line_19 | NAYY 4x150 SE | 10 | 44 | 0.021766 | 0.208 | 0.08 | 261 | 0 | 0.27 | 1 | 1 | cs | TRUE
20 | LV_4696-10_0_3_line_20 | NAYY 4x150 SE | 11 | 14 | 0.0018136 | 0.208 | 0.08 | 261 | 0 | 0.27 | 1 | 1 | cs | TRUE
21 | LV_4696-10_0_3_line_21 | NAYY 4x150 SE | 12 | 13 | 0.0097555 | 0.208 | 0.08 | 261 | 0 | 0.27 | 1 | 1 | cs | TRUE
22 | LV_4696-10_0_3_line_22 | NAYY 4x150 SE | 14 | 15 | 0.010208 | 0.208 | 0.08 | 261 | 0 | 0.27 | 1 | 1 | cs | TRUE
23 | LV_4696-10_0_3_line_23 | NAYY 4x150 SE | 14 | 16 | 0.016615 | 0.208 | 0.08 | 261 | 0 | 0.27 | 1 | 1 | cs | TRUE
24 | LV_4696-10_0_3_line_24 | NAYY 4x150 SE | 15 | 34 | 0.010493 | 0.208 | 0.08 | 261 | 0 | 0.27 | 1 | 1 | cs | TRUE
25 | LV_4696-10_0_3_line_25 | NAYY 4x150 SE | 15 | 35 | 0.0042904 | 0.208 | 0.08 | 261 | 0 | 0.27 | 1 | 1 | cs | TRUE
26 | LV_4696-10_0_3_line_26 | NAYY 4x150 SE | 16 | 40 | 0.032087 | 0.208 | 0.08 | 261 | 0 | 0.27 | 1 | 1 | cs | TRUE
27 | LV_4696-10_0_3_line_27 | NAYY 4x150 SE | 17 | 18 | 0.014109 | 0.208 | 0.08 | 261 | 0 | 0.27 | 1 | 1 | cs | TRUE
28 | LV_4696-10_0_3_line_28 | NAYY 4x150 SE | 18 | 47 | 0.00041586 | 0.208 | 0.08 | 261 | 0 | 0.27 | 1 | 1 | cs | TRUE
29 | LV_4696-10_0_3_line_29 | NAYY 4x150 SE | 19 | 20 | 0.01172 | 0.208 | 0.08 | 261 | 0 | 0.27 | 1 | 1 | cs | TRUE
30 | LV_4696-10_0_3_line_30 | NAYY 4x150 SE | 19 | 21 | 0.016506 | 0.208 | 0.08 | 261 | 0 | 0.27 | 1 | 1 | cs | TRUE
31 | LV_4696-10_0_3_line_31 | NAYY 4x150 SE | 20 | 38 | 0.021122 | 0.208 | 0.08 | 261 | 0 | 0.27 | 1 | 1 | cs | TRUE
32 | LV_4696-10_0_3_line_32 | NAYY 4x150 SE | 21 | 48 | 0.028761 | 0.208 | 0.08 | 261 | 0 | 0.27 | 1 | 1 | cs | TRUE
33 | LV_4696-10_0_3_line_33 | NAYY 4x150 SE | 22 | 23 | 0.023961 | 0.208 | 0.08 | 261 | 0 | 0.27 | 1 | 1 | cs | TRUE
34 | LV_4696-10_0_3_line_34 | NAYY 4x150 SE | 22 | 24 | 0.018352 | 0.208 | 0.08 | 261 | 0 | 0.27 | 1 | 1 | cs | TRUE
35 | LV_4696-10_0_3_line_35 | NAYY 4x150 SE | 24 | 27 | 0.021326 | 0.208 | 0.08 | 261 | 0 | 0.27 | 1 | 1 | cs | TRUE
36 | LV_4696-10_0_3_line_36 | NAYY 4x150 SE | 25 | 26 | 0.016389 | 0.208 | 0.08 | 261 | 0 | 0.27 | 1 | 1 | cs | TRUE
37 | LV_4696-10_0_3_line_37 | NAYY 4x150 SE | 25 | 27 | 0.0085783 | 0.208 | 0.08 | 261 | 0 | 0.27 | 1 | 1 | cs | TRUE
38 | LV_4696-10_0_3_line_38 | NAYY 4x150 SE | 26 | 37 | 0.023499 | 0.208 | 0.08 | 261 | 0 | 0.27 | 1 | 1 | cs | TRUE
39 | LV_4696-10_0_3_line_39 | NAYY 4x150 SE | 30 | 31 | 0.040393 | 0.208 | 0.08 | 261 | 0 | 0.27 | 1 | 1 | cs | TRUE
40 | LV_4696-10_0_3_line_40 | NAYY 4x150 SE | 30 | 32 | 0.019351 | 0.208 | 0.08 | 261 | 0 | 0.27 | 1 | 1 | cs | TRUE
41 | LV_4696-10_0_3_line_41 | NAYY 4x150 SE | 30 | 33 | 0.025811 | 0.208 | 0.08 | 261 | 0 | 0.27 | 1 | 1 | cs | TRUE
42 | LV_4696-10_0_3_line_42 | NAYY 4x150 SE | 31 | 50 | 0.0052263 | 0.208 | 0.08 | 261 | 0 | 0.27 | 1 | 1 | cs | TRUE
43 | LV_4696-10_0_3_line_43 | NAYY 4x150 SE | 32 | 37 | 0.025516 | 0.208 | 0.08 | 261 | 0 | 0.27 | 1 | 1 | cs | TRUE
44 | LV_4696-10_0_3_line_44 | NAYY 4x150 SE | 33 | 35 | 0.030848 | 0.208 | 0.08 | 261 | 0 | 0.27 | 1 | 1 | cs | TRUE
45 | LV_4696-10_0_3_line_45 | NAYY 4x150 SE | 34 | 51 | 0.03022 | 0.208 | 0.08 | 261 | 0 | 0.27 | 1 | 1 | cs | TRUE
46 | LV_4696-10_0_3_line_46 | NAYY 4x150 SE | 36 | 53 | 0.031648 | 0.208 | 0.08 | 261 | 0 | 0.27 | 1 | 2 | cs | TRUE
47 | LV_4696-10_0_3_line_47 | NAYY 4x150 SE | 38 | 56 | 0.021436 | 0.208 | 0.08 | 261 | 0 | 0.27 | 1 | 1 | cs | TRUE
48 | LV_4696-10_0_3_line_48 | NAYY 4x150 SE | 41 | 42 | 0.012805 | 0.208 | 0.08 | 261 | 0 | 0.27 | 1 | 2 | cs | TRUE
49 | LV_4696-10_0_3_line_49 | NAYY 4x150 SE | 45 | 46 | 0.014935 | 0.208 | 0.08 | 261 | 0 | 0.27 | 1 | 1 | cs | TRUE
50 | LV_4696-10_0_3_line_50 | NAYY 4x150 SE | 46 | 65 | 0.048367 | 0.208 | 0.08 | 261 | 0 | 0.27 | 1 | 1 | cs | TRUE
51 | LV_4696-10_0_3_line_51 | NAYY 4x150 SE | 46 | 49 | 0.019303 | 0.208 | 0.08 | 261 | 0 | 0.27 | 1 | 1 | cs | TRUE
52 | LV_4696-10_0_3_line_52 | NAYY 4x150 SE | 48 | 57 | 0.02636 | 0.208 | 0.08 | 261 | 0 | 0.27 | 1 | 1 | cs | TRUE
53 | LV_4696-10_0_3_line_53 | NAYY 4x150 SE | 50 | 58 | 0.016725 | 0.208 | 0.08 | 261 | 0 | 0.27 | 1 | 1 | cs | TRUE
54 | LV_4696-10_0_3_line_54 | NAYY 4x150 SE | 51 | 52 | 0.023863 | 0.208 | 0.08 | 261 | 0 | 0.27 | 1 | 1 | cs | TRUE
55 | LV_4696-10_0_3_line_55 | NAYY 4x150 SE | 53 | 62 | 0.029531 | 0.208 | 0.08 | 261 | 0 | 0.27 | 1 | 2 | cs | TRUE
56 | LV_4696-10_0_3_line_56 | NAYY 4x150 SE | 53 | 61 | 0.036748 | 0.208 | 0.08 | 261 | 0 | 0.27 | 1 | 1 | cs | TRUE
57 | LV_4696-10_0_3_line_57 | NAYY 4x150 SE | 54 | 55 | 0.036606 | 0.208 | 0.08 | 261 | 0 | 0.27 | 1 | 1 | cs | TRUE
58 | LV_4696-10_0_3_line_58 | NAYY 4x150 SE | 55 | 56 | 0.076549 | 0.208 | 0.08 | 261 | 0 | 0.27 | 1 | 1 | cs | TRUE
59 | LV_4696-10_0_3_line_59 | NAYY 4x150 SE | 56 | 59 | 0.014073 | 0.208 | 0.08 | 261 | 0 | 0.27 | 1 | 1 | cs | TRUE
60 | LV_4696-10_0_3_line_60 | NAYY 4x150 SE | 59 | 60 | 0.030601 | 0.208 | 0.08 | 261 | 0 | 0.27 | 1 | 1 | cs | TRUE
61 | LV_4696-10_0_3_line_61 | NAYY 4x150 SE | 60 | 61 | 0.0019737 | 0.208 | 0.08 | 261 | 0 | 0.27 | 1 | 1 | cs | TRUE
62 | LV_4696-10_0_3_line_62 | NAYY 4x150 SE | 62 | 63 | 0.040317 | 0.208 | 0.08 | 261 | 0 | 0.27 | 1 | 2 | cs | TRUE
63 | LV_4696-10_0_3_line_63 | NAYY 4x150 SE | 63 | 64 | 0.0059835 | 0.208 | 0.08 | 261 | 0 | 0.27 | 1 | 1 | cs | TRUE
64 | LV_4696-10_0_3_line_64 | NAYY 4x150 SE | 64 | 65 | 0.011913 | 0.208 | 0.08 | 261 | 0 | 0.27 | 1 | 1 | cs | TRUE

## trafo
| name | std_type | hv_bus | lv_bus | sn_mva | vn_hv_kv | vn_lv_kv | vk_percent | vkr_percent | pfe_kw | i0_percent | shift_degree | tap_side | tap_neutral | tap_min | tap_max | tap_step_percent | tap_step_degree | tap_pos | tap_phase_shifter | parallel | df | in_service
0 | LV_4696-10_0_3_trafo_67 | 0.25 MVA 20/0.4 kV | 66 | 63 | 0.25 | 20 | 0.4 | 6 | 1.44 | 0.8 | 0.32 | 150 | hv | 0 | -2 | 2 | 2.5 | 0 | 0 | FALSE | 1 | 1 | TRUE

## line_geodata
| x0 | y0 | x1 | y1 | x2 | y2 | x3 | y3 | x4 | y4 | x5 | y5
0 | 2726927.8771 | 1279841.9682 | 2726919.8186 | 1279853.7357
1 | 2726932.0727 | 1279844.9837 | 2726927.8771 | 1279841.9682
2 | 2726925.594 | 1279823.4233 | 2726930.0016 | 1279826.3655 | 2726922.0908 | 1279837.7952 | 2726927.8771 | 1279841.9682
3 | 2726932.0727 | 1279844.9837 | 2726945.2978 | 1279850.5626 | 2726946.9571 | 1279852.022 | 2726947.3006 | 1279853.5197 | 2726946.5357 | 1279855.5385
4 | 2726925.594 | 1279823.4233 | 2726916.4545 | 1279835.8652
5 | 2726925.594 | 1279823.4233 | 2726931.4802 | 1279815.4065
6 | 2726940.5744 | 1279794.6178 | 2726943.1808 | 1279790.481 | 2726945.7873 | 1279786.3442 | 2726948.0764 | 1279786.4714 | 2726950.3571 | 1279785.9422 | 2726952.3494 | 1279784.8507
7 | 2726952.3494 | 1279784.8507 | 2726956.7148 | 1279787.6585 | 2726960.2931 | 1279782.7085 | 2726964.5997 | 1279785.4594
8 | 2726952.3494 | 1279784.8507 | 2726956.239 | 1279779.051 | 2726958.6457 | 1279775.466 | 2726961.9997 | 1279770.4667 | 2726964.8416 | 1279766.5396
9 | 2726940.5744 | 1279794.6178 | 2726941.6849 | 1279797.1331 | 2726942.0061 | 1279799.6646 | 2726941.0769 | 1279802.3361 | 2726931.4802 | 1279815.4065
10 | 2726930.3328 | 1279785.8778 | 2726929.0838 | 1279789.4433 | 2726936.4183 | 1279791.859 | 2726939.2705 | 1279793.0549 | 2726940.5744 | 1279794.6178
11 | 2726964.5997 | 1279785.4594 | 2726996.0036 | 1279805.5176
12 | 2726950.2186 | 1279806.6704 | 2726961.4285 | 1279790.6962 | 2726964.5997 | 1279785.4594
13 | 2726964.8416 | 1279766.5396 | 2726968.1337 | 1279761.9905 | 2726971.0656 | 1279758.3654
14 | 2727021.3524 | 1279724.2554 | 2727012.1697 | 1279728.0947 | 2727001.7493 | 1279732.875 | 2727000.966 | 1279733.3576
15 | 2727010.5342 | 1279690.3229 | 2727021.3524 | 1279724.2554
16 | 2727021.3524 | 1279724.2554 | 2727036.9768 | 1279719.9209
17 | 2726979.718 | 1279748.9461 | 2726982.5969 | 1279746.042 | 2726991.0571 | 1279739.4622 | 2727000.966 | 1279733.3576
18 | 2727010.5342 | 1279690.3229 | 2727009.1605 | 1279687.8659
19 | 2727010.5342 | 1279690.3229 | 2727029.9708 | 1279680.5256
20 | 2727038.7244 | 1279719.436 | 2727036.9768 | 1279719.9209
21 | 2726930.3328 | 1279785.8778 | 2726921.1482 | 1279782.5896
22 | 2727038.7244 | 1279719.436 | 2727039.9893 | 1279724.2012 | 2727041.3446 | 1279729.302
23 | 2727038.7244 | 1279719.436 | 2727043.4231 | 1279718.2917 | 2727046.2945 | 1279715.4619 | 2727053.8062 | 1279713.5665
24 | 2727041.3446 | 1279729.302 | 2727033.7024 | 1279731.395 | 2727031.2334 | 1279732.1063
25 | 2727041.3446 | 1279729.302 | 2727045.5023 | 1279728.2432
26 | 2727084.9184 | 1279705.7158 | 2727053.8062 | 1279713.5665
27 | 2726950.2186 | 1279806.6704 | 2726962.8554 | 1279812.9461
28 | 2726962.8554 | 1279812.9461 | 2726963.2278 | 1279813.131
29 | 2726999.8503 | 1279939.1564 | 2726988.0953 | 1279939.2923
30 | 2726999.8503 | 1279939.1564 | 2727016.2417 | 1279937.2171
31 | 2726988.0953 | 1279939.2923 | 2727000.7817 | 1279922.4051
32 | 2727016.2417 | 1279937.2171 | 2727044.8032 | 1279933.8379
33 | 2727165.0605 | 1279754.0923 | 2727188.5815 | 1279749.1725
34 | 2727188.5815 | 1279749.1725 | 2727184.9701 | 1279731.1793
35 | 2727184.9701 | 1279731.1793 | 2727180.7733 | 1279710.27
36 | 2727164.8564 | 1279697.7443 | 2727168.6279 | 1279696.7358 | 2727172.3297 | 1279696.5154 | 2727175.3423 | 1279697.5925 | 2727177.4136 | 1279699.4612 | 2727178.7728 | 1279701.9373
37 | 2727178.7728 | 1279701.9373 | 2727179.7681 | 1279705.262 | 2727180.7733 | 1279710.27
38 | 2727164.8564 | 1279697.7443 | 2727153.8685 | 1279700.6102 | 2727152.2671 | 1279703.434 | 2727143.6453 | 1279705.6326
39 | 2727100.4093 | 1279714.26 | 2727116.1025 | 1279751.4803
40 | 2727100.4093 | 1279714.26 | 2727102.7516 | 1279713.6655 | 2727106.0243 | 1279715.2264 | 2727118.9203 | 1279711.9378
41 | 2727100.4093 | 1279714.26 | 2727075.3965 | 1279720.63
42 | 2727116.1025 | 1279751.4803 | 2727116.6224 | 1279752.7134 | 2727116.787 | 1279756.598
43 | 2727118.9203 | 1279711.9378 | 2727143.6453 | 1279705.6326
44 | 2727045.5023 | 1279728.2432 | 2727075.3965 | 1279720.63
45 | 2727003.5324 | 1279743.8684 | 2727006.947 | 1279741.6954 | 2727017.5621 | 1279736.5969 | 2727025.6571 | 1279733.7129 | 2727031.2334 | 1279732.1063
46 | 2727020.8301 | 1279824.8195 | 2727017.2297 | 1279820.3376 | 2727003.3808 | 1279810.2296 | 2726996.0036 | 1279805.5176
47 | 2727010.8103 | 1279903.7469 | 2727007.335 | 1279913.6817 | 2727000.7817 | 1279922.4051
48 | 2726979.718 | 1279748.9461 | 2726974.1013 | 1279754.6119 | 2726971.0656 | 1279758.3654
49 | 2727151.3097 | 1279804.2111 | 2727154.8098 | 1279818.7306
50 | 2727151.3097 | 1279804.2111 | 2727143.1391 | 1279799.7973 | 2727113.1995 | 1279800.2635 | 2727104.2436 | 1279802.0733
51 | 2727151.3097 | 1279804.2111 | 2727159.777 | 1279808.7981 | 2727169.2821 | 1279807.0017
52 | 2727070.9806 | 1279930.7408 | 2727044.8032 | 1279933.8379
53 | 2727111.5753 | 1279772.1012 | 2727115.332 | 1279765.8539 | 2727116.8913 | 1279759.0587 | 2727116.787 | 1279756.598
54 | 2726984.759 | 1279758.4763 | 2726988.8346 | 1279754.3733 | 2726998.1396 | 1279747.3001 | 2727003.5324 | 1279743.8684
55 | 2727020.8301 | 1279824.8195 | 2727050.2389 | 1279822.1391
56 | 2727020.8301 | 1279824.8195 | 2727026.633 | 1279832.0515 | 2727026.6024 | 1279850.2018 | 2727024.9282 | 1279859.3761
57 | 2727086.2411 | 1279904.3683 | 2727121.7454 | 1279895.455
58 | 2727010.8103 | 1279903.7469 | 2727035.5634 | 1279908.2177 | 2727045.3162 | 1279909.9851 | 2727048.0408 | 1279910.4776 | 2727079.9838 | 1279905.9392 | 2727086.2411 | 1279904.3683
59 | 2727010.8103 | 1279903.7469 | 2727015.4593 | 1279890.4641
60 | 2727015.4593 | 1279890.4641 | 2727023.39 | 1279867.8052 | 2727024.5739 | 1279861.3177
61 | 2727024.5739 | 1279861.3177 | 2727024.9282 | 1279859.3761
62 | 2727087.12 | 1279806.728 | 2727071.9566 | 1279815.4451 | 2727054.0861 | 1279821.7884 | 2727050.2389 | 1279822.1391
63 | 2727087.12 | 1279806.728 | 2727090.3239 | 1279804.8861 | 2727092.5665 | 1279804.433
64 | 2727104.2436 | 1279802.0733 | 2727092.5665 | 1279804.433

## bus_geodata
| x | y | coords
0 | 2726919.8186 | 1279853.7357
1 | 2726927.8771 | 1279841.9682
2 | 2726932.0727 | 1279844.9837
3 | 2726925.594 | 1279823.4233
4 | 2726952.3494 | 1279784.8507
5 | 2726940.5744 | 1279794.6178
6 | 2726964.5997 | 1279785.4594
7 | 2726964.8416 | 1279766.5396
8 | 2727021.3524 | 1279724.2554
9 | 2727000.966 | 1279733.3576
10 | 2727010.5342 | 1279690.3229
11 | 2727036.9768 | 1279719.9209
12 | 2726930.3328 | 1279785.8778
13 | 2726921.1482 | 1279782.5896
14 | 2727038.7244 | 1279719.436
15 | 2727041.3446 | 1279729.302
16 | 2727053.8062 | 1279713.5665
17 | 2726950.2186 | 1279806.6704
18 | 2726962.8554 | 1279812.9461
19 | 2726999.8503 | 1279939.1564
20 | 2726988.0953 | 1279939.2923
21 | 2727016.2417 | 1279937.2171
22 | 2727188.5815 | 1279749.1725
23 | 2727165.0605 | 1279754.0923
24 | 2727184.9701 | 1279731.1793
25 | 2727178.7728 | 1279701.9373
26 | 2727164.8564 | 1279697.7443
27 | 2727180.7733 | 1279710.27
28 | 2726931.4802 | 1279815.4065
29 | 2726916.4545 | 1279835.8652
30 | 2727100.4093 | 1279714.26
31 | 2727116.1025 | 1279751.4803
32 | 2727118.9203 | 1279711.9378
33 | 2727075.3965 | 1279720.63
34 | 2727031.2334 | 1279732.1063
35 | 2727045.5023 | 1279728.2432
36 | 2726996.0036 | 1279805.5176
37 | 2727143.6453 | 1279705.6326
38 | 2727000.7817 | 1279922.4051
39 | 2726946.5357 | 1279855.5385
40 | 2727084.9184 | 1279705.7158
41 | 2726971.0656 | 1279758.3654
42 | 2726979.718 | 1279748.9461
43 | 2727009.1605 | 1279687.8659
44 | 2727029.9708 | 1279680.5256
45 | 2727154.8098 | 1279818.7306
46 | 2727151.3097 | 1279804.2111
47 | 2726963.2278 | 1279813.131
48 | 2727044.8032 | 1279933.8379
49 | 2727169.2821 | 1279807.0017
50 | 2727116.787 | 1279756.598
51 | 2727003.5324 | 1279743.8684
52 | 2726984.759 | 1279758.4763
53 | 2727020.8301 | 1279824.8195
54 | 2727121.7454 | 1279895.455
55 | 2727086.2411 | 1279904.3683
56 | 2727010.8103 | 1279903.7469
57 | 2727070.9806 | 1279930.7408
58 | 2727111.5753 | 1279772.1012
59 | 2727015.4593 | 1279890.4641
60 | 2727024.5739 | 1279861.3177
61 | 2727024.9282 | 1279859.3761
62 | 2727050.2389 | 1279822.1391
63 | 2727087.12 | 1279806.728
64 | 2727092.5665 | 1279804.433
65 | 2727104.2436 | 1279802.0733
66 | 2727151.3097 | 1279804.2111

## line_std_types
| c_nf_per_km | r_ohm_per_km | x_ohm_per_km | max_i_ka | type | q_mm2 | alpha | voltage_rating
NAYY 4x50 SE | 210 | 0.642 | 0.083 | 0.142 | cs | 50 | 0.00403 | LV
NAYY 4x120 SE | 264 | 0.225 | 0.08 | 0.242 | cs | 120 | 0.00403 | LV
NAYY 4x150 SE | 261 | 0.208 | 0.08 | 0.27 | cs | 150 | 0.00403 | LV
NA2XS2Y 1x95 RM/25 12/20 kV | 216 | 0.313 | 0.132 | 0.252 | cs | 95 | 0.00403 | MV
NA2XS2Y 1x185 RM/25 12/20 kV | 273 | 0.161 | 0.117 | 0.362 | cs | 185 | 0.00403 | MV
NA2XS2Y 1x240 RM/25 12/20 kV | 304 | 0.122 | 0.112 | 0.421 | cs | 240 | 0.00403 | MV
NA2XS2Y 1x95 RM/25 6/10 kV | 315 | 0.313 | 0.123 | 0.249 | cs | 95 | 0.00403 | MV
NA2XS2Y 1x185 RM/25 6/10 kV | 406 | 0.161 | 0.11 | 0.358 | cs | 185 | 0.00403 | MV
NA2XS2Y 1x240 RM/25 6/10 kV | 456 | 0.122 | 0.105 | 0.416 | cs | 240 | 0.00403 | MV
NA2XS2Y 1x150 RM/25 12/20 kV | 250 | 0.206 | 0.116 | 0.319 | cs | 150 | 0.00403 | MV
NA2XS2Y 1x120 RM/25 12/20 kV | 230 | 0.253 | 0.119 | 0.283 | cs | 120 | 0.00403 | MV
NA2XS2Y 1x70 RM/25 12/20 kV | 190 | 0.443 | 0.132 | 0.22 | cs | 70 | 0.00403 | MV
NA2XS2Y 1x150 RM/25 6/10 kV | 360 | 0.206 | 0.11 | 0.315 | cs | 150 | 0.00403 | MV
NA2XS2Y 1x120 RM/25 6/10 kV | 340 | 0.253 | 0.113 | 0.28 | cs | 120 | 0.00403 | MV
NA2XS2Y 1x70 RM/25 6/10 kV | 280 | 0.443 | 0.123 | 0.217 | cs | 70 | 0.00403 | MV
N2XS(FL)2Y 1x120 RM/35 64/110 kV | 112 | 0.153 | 0.166 | 0.366 | cs | 120 | 0.00393 | HV
N2XS(FL)2Y 1x185 RM/35 64/110 kV | 125 | 0.099 | 0.156 | 0.457 | cs | 185 | 0.00393 | HV
N2XS(FL)2Y 1x240 RM/35 64/110 kV | 135 | 0.075 | 0.149 | 0.526 | cs | 240 | 0.00393 | HV
N2XS(FL)2Y 1x300 RM/35 64/110 kV | 144 | 0.06 | 0.144 | 0.588 | cs | 300 | 0.00393 | HV
15-AL1/3-ST1A 0.4 | 11 | 1.8769 | 0.35 | 0.105 | ol | 16 | 0.00403 | LV
24-AL1/4-ST1A 0.4 | 11.25 | 1.2012 | 0.335 | 0.14 | ol | 24 | 0.00403 | LV
48-AL1/8-ST1A 0.4 | 12.2 | 0.5939 | 0.3 | 0.21 | ol | 48 | 0.00403 | LV
94-AL1/15-ST1A 0.4 | 13.2 | 0.306 | 0.29 | 0.35 | ol | 94 | 0.00403 | LV
34-AL1/6-ST1A 10.0 | 9.7 | 0.8342 | 0.36 | 0.17 | ol | 34 | 0.00403 | MV
48-AL1/8-ST1A 10.0 | 10.1 | 0.5939 | 0.35 | 0.21 | ol | 48 | 0.00403 | MV
70-AL1/11-ST1A 10.0 | 10.4 | 0.4132 | 0.339 | 0.29 | ol | 70 | 0.00403 | MV
94-AL1/15-ST1A 10.0 | 10.75 | 0.306 | 0.33 | 0.35 | ol | 94 | 0.00403 | MV
122-AL1/20-ST1A 10.0 | 11.1 | 0.2376 | 0.323 | 0.41 | ol | 122 | 0.00403 | MV
149-AL1/24-ST1A 10.0 | 11.25 | 0.194 | 0.315 | 0.47 | ol | 149 | 0.00403 | MV
34-AL1/6-ST1A 20.0 | 9.15 | 0.8342 | 0.382 | 0.17 | ol | 34 | 0.00403 | MV
48-AL1/8-ST1A 20.0 | 9.5 | 0.5939 | 0.372 | 0.21 | ol | 48 | 0.00403 | MV
70-AL1/11-ST1A 20.0 | 9.7 | 0.4132 | 0.36 | 0.29 | ol | 70 | 0.00403 | MV
94-AL1/15-ST1A 20.0 | 10 | 0.306 | 0.35 | 0.35 | ol | 94 | 0.00403 | MV
122-AL1/20-ST1A 20.0 | 10.3 | 0.2376 | 0.344 | 0.41 | ol | 122 | 0.00403 | MV
149-AL1/24-ST1A 20.0 | 10.5 | 0.194 | 0.337 | 0.47 | ol | 149 | 0.00403 | MV
184-AL1/30-ST1A 20.0 | 10.75 | 0.1571 | 0.33 | 0.535 | ol | 184 | 0.00403 | MV
243-AL1/39-ST1A 20.0 | 11 | 0.1188 | 0.32 | 0.645 | ol | 243 | 0.00403 | MV
48-AL1/8-ST1A 110.0 | 8 | 0.5939 | 0.46 | 0.21 | ol | 48 | 0.00403 | HV
70-AL1/11-ST1A 110.0 | 8.4 | 0.4132 | 0.45 | 0.29 | ol | 70 | 0.00403 | HV
94-AL1/15-ST1A 110.0 | 8.65 | 0.306 | 0.44 | 0.35 | ol | 94 | 0.00403 | HV
122-AL1/20-ST1A 110.0 | 8.5 | 0.2376 | 0.43 | 0.41 | ol | 122 | 0.00403 | HV
149-AL1/24-ST1A 110.0 | 8.75 | 0.194 | 0.41 | 0.47 | ol | 149 | 0.00403 | HV
184-AL1/30-ST1A 110.0 | 8.8 | 0.1571 | 0.4 | 0.535 | ol | 184 | 0.00403 | HV
243-AL1/39-ST1A 110.0 | 9 | 0.1188 | 0.39 | 0.645 | ol | 243 | 0.00403 | HV
305-AL1/39-ST1A 110.0 | 9.2 | 0.0949 | 0.38 | 0.74 | ol | 305 | 0.00403 | HV
490-AL1/64-ST1A 110.0 | 9.75 | 0.059 | 0.37 | 0.96 | ol | 490 | 0.00403 | HV
679-AL1/86-ST1A 110.0 | 9.95 | 0.042 | 0.36 | 1.15 | ol | 679 | 0.00403 | HV
490-AL1/64-ST1A 220.0 | 10 | 0.059 | 0.285 | 0.96 | ol | 490 | 0.00403 | HV
679-AL1/86-ST1A 220.0 | 11.7 | 0.042 | 0.275 | 1.15 | ol | 679 | 0.00403 | HV
490-AL1/64-ST1A 380.0 | 11 | 0.059 | 0.253 | 0.96 | ol | 490 | 0.00403 | HV
679-AL1/86-ST1A 380.0 | 14.6 | 0.042 | 0.25 | 1.15 | ol | 679 | 0.00403 | HV

## trafo_std_types
| i0_percent | pfe_kw | vkr_percent | sn_mva | vn_lv_kv | vn_hv_kv | vk_percent | shift_degree | vector_group | tap_side | tap_neutral | tap_min | tap_max | tap_step_degree | tap_step_percent | tap_phase_shifter
160 MVA 380/110 kV | 0.06 | 60 | 0.25 | 160 | 110 | 380 | 12.2 | 0 | Yy0 | hv | 0 | -9 | 9 | 0 | 1.5 | FALSE
100 MVA 220/110 kV | 0.06 | 55 | 0.26 | 100 | 110 | 220 | 12 | 0 | Yy0 | hv | 0 | -9 | 9 | 0 | 1.5 | FALSE
63 MVA 110/20 kV | 0.04 | 22 | 0.32 | 63 | 20 | 110 | 18 | 150 | YNd5 | hv | 0 | -9 | 9 | 0 | 1.5 | FALSE
40 MVA 110/20 kV | 0.05 | 18 | 0.34 | 40 | 20 | 110 | 16.2 | 150 | YNd5 | hv | 0 | -9 | 9 | 0 | 1.5 | FALSE
25 MVA 110/20 kV | 0.07 | 14 | 0.41 | 25 | 20 | 110 | 12 | 150 | YNd5 | hv | 0 | -9 | 9 | 0 | 1.5 | FALSE
63 MVA 110/10 kV | 0.04 | 22 | 0.32 | 63 | 10 | 110 | 18 | 150 | YNd5 | hv | 0 | -9 | 9 | 0 | 1.5 | FALSE
40 MVA 110/10 kV | 0.05 | 18 | 0.34 | 40 | 10 | 110 | 16.2 | 150 | YNd5 | hv | 0 | -9 | 9 | 0 | 1.5 | FALSE
25 MVA 110/10 kV | 0.07 | 14 | 0.41 | 25 | 10 | 110 | 12 | 150 | YNd5 | hv | 0 | -9 | 9 | 0 | 1.5 | FALSE
0.25 MVA 20/0.4 kV | 0.32 | 0.8 | 1.44 | 0.25 | 0.4 | 20 | 6 | 150 | Yzn5 | hv | 0 | -2 | 2 | 0 | 2.5 | FALSE
0.4 MVA 20/0.4 kV | 0.3375 | 1.35 | 1.425 | 0.4 | 0.4 | 20 | 6 | 150 | Dyn5 | hv | 0 | -2 | 2 | 0 | 2.5 | FALSE
0.63 MVA 20/0.4 kV | 0.2619 | 1.65 | 1.206 | 0.63 | 0.4 | 20 | 6 | 150 | Dyn5 | hv | 0 | -2 | 2 | 0 | 2.5 | FALSE
0.25 MVA 10/0.4 kV | 0.24 | 0.6 | 1.2 | 0.25 | 0.4 | 10 | 4 | 150 | Dyn5 | hv | 0 | -2 | 2 | 0 | 2.5 | FALSE
0.4 MVA 10/0.4 kV | 0.2375 | 0.95 | 1.325 | 0.4 | 0.4 | 10 | 4 | 150 | Dyn5 | hv | 0 | -2 | 2 | 0 | 2.5 | FALSE
0.63 MVA 10/0.4 kV | 0.1873 | 1.18 | 1.0794 | 0.63 | 0.4 | 10 | 4 | 150 | Dyn5 | hv | 0 | -2 | 2 | 0 | 2.5 | FALSE

## trafo3w_std_types
| sn_hv_mva | sn_mv_mva | sn_lv_mva | vn_hv_kv | vn_mv_kv | vn_lv_kv | vk_hv_percent | vk_mv_percent | vk_lv_percent | vkr_hv_percent | vkr_mv_percent | vkr_lv_percent | pfe_kw | i0_percent | shift_mv_degree | shift_lv_degree | vector_group | tap_side | tap_neutral | tap_min | tap_max | tap_step_percent
63/25/38 MVA 110/20/10 kV | 63 | 25 | 38 | 110 | 20 | 10 | 10.4 | 10.4 | 10.4 | 0.28 | 0.32 | 0.35 | 35 | 0.89 | 0 | 0 | YN0yn0yn0 | hv | 0 | -10 | 10 | 1.2
63/25/38 MVA 110/10/10 kV | 63 | 25 | 38 | 110 | 10 | 10 | 10.4 | 10.4 | 10.4 | 0.28 | 0.32 | 0.35 | 35 | 0.89 | 0 | 0 | YN0yn0yn0 | hv | 0 | -10 | 10 | 1.2

## fuse_std_types
| fuse_type | i_rated_a | t_avg | t_min | t_total | x_avg | x_min | x_total
HV 100A | HV 100A | 100 | 0 | [10.0, 3.64, 0.854, 0.281, 0.1, 0.0531, 0.022, 0.01] | [10.0, 4.267, 1.21, 0.403, 0.1, 0.058, 0.022, 0.01] | 0 | [300.0, 350.0, 450.0, 550.0, 700.0, 850.0, 1200.0, 1752.0] | [600.0, 700.0, 900.0, 1150.0, 1665.0, 2000.0, 3000.0, 4313.0]
HV 10A | HV 10A | 10 | 0 | [10.0, 1675.0, 0.344, 0.156, 0.1, 0.0417, 0.0171, 0.01] | [10.0, 1.3, 0.3, 0.155, 0.1, 0.0555, 0.023, 0.01] | 0 | [30.0, 32.0, 35.0, 37.0, 39.0, 50.0, 70.0, 88.0] | [60.0, 70.0, 80.0, 87.0, 94.0, 110.0, 150.0, 216.0]
HV 125A | HV 125A | 125 | 0 | [10.0, 1.82, 0.344, 0.1, 0.0467, 0.0269, 0.01] | [10.0, 2.478, 0.426, 0.1, 0.0427, 0.0211, 0.01] | 0 | [375.0, 500.0, 700.0, 925.0, 1200.0, 1500.0, 2341.0] | [750.0, 1000.0, 1500.0, 2200.0, 3000.0, 4000.0, 5765.0]
HV 160A | HV 160A | 160 | 0 | [10.0, 4.15, 1.03, 0.198, 0.1, 0.051, 0.0172, 0.01] | [10.0, 2.3, 0.734, 0.274, 0.1, 0.046, 0.0177, 0.01] | 0 | [480.0, 550.0, 700.0, 1000.0, 1260.0, 1600.0, 2500.0, 3227.0] | [960.0, 1300.0, 1700.0, 2200.0, 2996.0, 4000.0, 6000.0, 7946.0]
HV 16A | HV 16A | 16 | 0 | [10.0, 0.352, 0.164, 0.1, 0.0649, 0.0342, 0.01] | [10.0, 2.34, 0.722, 0.181, 0.1, 0.055, 0.0296, 0.01] | 0 | [48.0, 60.0, 65.0, 71.0, 80.0, 100.0, 162.0] | [96.0, 110.0, 125.0, 150.0, 168.0, 200.0, 250.0, 398.0]
HV 200A | HV 200A | 200 | 0 | [10.0, 4.267, 1.21, 0.403, 0.1, 0.058, 0.022, 0.01] | [10.0, 3.73, 1.654, 0.328, 0.1, 0.0531, 0.019, 0.01] | 0 | [600.0, 700.0, 900.0, 1150.0, 1665.0, 2000.0, 3000.0, 4313.0] | [1200.0, 1500.0, 1800.0, 2700.0, 3960.0, 5000.0, 7500.0, 10620.0]
HV 20A | HV 20A | 20 | 0 | [10.0, 1.3, 0.3, 0.155, 0.1, 0.0555, 0.023, 0.01] | [10.0, 1.3, 0.161, 0.1, 0.0611, 0.0399, 0.0141, 0.01] | 0 | [60.0, 70.0, 80.0, 87.0, 94.0, 110.0, 150.0, 216.0] | [120.0, 150.0, 200.0, 223.0, 260.0, 300.0, 450.0, 532.0]
HV 25A | HV 25A | 25 | 0 | [10.0, 2.512, 0.833, 0.299, 0.1, 0.0372, 0.0223, 0.01] | [10.0, 3.125, 0.597, 0.198, 0.1, 0.0378, 0.022, 0.01] | 0 | [75.0, 82.0, 90.0, 100.0, 124.0, 170.0, 200.0, 289.0] | [150.0, 170.0, 210.0, 250.0, 294.0, 400.0, 500.0, 711.0]
HV 31.5A | HV 31.5A | 31.5 | 0 | [10.0, 2.34, 0.722, 0.181, 0.1, 0.055, 0.0296, 0.01] | [10.0, 2.84, 0.368, 0.164, 0.1, 0.0621, 0.0378, 0.0195, 0.01] | 0 | [95.0, 110.0, 125.0, 150.0, 165.0, 200.0, 250.0, 390.0] | [189.0, 220.0, 300.0, 350.0, 393.0, 450.0, 530.0, 700.0, 960.0]
HV 40A | HV 40A | 40 | 0 | [10.0, 1.3, 0.161, 0.1, 0.0611, 0.0399, 0.0141, 0.01] | [10.0, 2.05, 0.369, 0.198, 0.1, 0.051, 0.0298, 0.01] | 0 | [120.0, 150.0, 200.0, 223.0, 260.0, 300.0, 450.0, 532.0] | [240.0, 300.0, 400.0, 450.0, 530.0, 650.0, 800.0, 1311.0]
HV 50A | HV 50A | 50 | 0 | [10.0, 3.215, 0.597, 0.198, 0.1, 0.0378, 0.022, 0.01] | [10.0, 3.64, 0.854, 0.281, 0.1, 0.0531, 0.022, 0.01] | 0 | [150.0, 170.0, 210.0, 250.0, 294.0, 400.0, 500.0, 711.0] | [300.0, 350.0, 450.0, 550.0, 700.0, 850.0, 1200.0, 1752.0]
HV 6.3A | HV 6.3A | 6.3 | 0 | [10.0, 1.39, 0.344, 0.168, 0.1, 0.056, 0.0263, 0.01] | [10.0, 1.711, 0.516, 0.198, 0.1, 0.0634, 0.0303, 0.01] | 0 | [19.0, 19.5, 20.4, 20.8, 22.0, 25.0, 32.0, 48.0] | [38.0, 40.0, 43.0, 48.0, 53.0, 60.0, 75.0, 118.0]
HV 63A | HV 63A | 63 | 0 | [10.0, 2.84, 0.368, 0.164, 0.1, 0.0621, 0.0378, 0.0195, 0.01] | [10.0, 1.82, 0.344, 0.1, 0.0467, 0.0269, 0.01] | 0 | [189.0, 220.0, 300.0, 350.0, 393.0, 450.0, 530.0, 700.0, 961.0] | [378.0, 500.0, 700.0, 934.0, 1200.0, 1500.0, 2366.0]
HV 80A | HV 80A | 80 | 0 | [10.0, 2.05, 0.369, 0.198, 0.1, 0.051, 0.0298, 0.01] | [10.0, 4.15, 1.03, 0.198, 0.1, 0.051, 0.0172, 0.01] | 0 | [240.0, 300.0, 400.0, 450.0, 530.0, 650.0, 800.0, 1311.0] | [480.0, 550.0, 700.0, 1000.0, 1260.0, 1600.0, 2500.0, 3227.0]
Siemens NH-1-100 | Siemens NH-1-100 | 100 | [5400.0, 2000.0, 400.0, 20.0, 1.0, 0.2, 0.012, 0.004] | 0 | 0 | [150.0, 190.0, 250.0, 430.0, 900.0, 1250.0, 2700.0, 3600.0] | 0 | 0
Siemens NH-1-125 | Siemens NH-1-125 | 125 | [4800.0, 120.0, 7.0, 0.1, 0.004] | 0 | 0 | [180.0, 400.0, 740.0, 2000.0, 4250.0] | 0 | 0
Siemens NH-1-16 | Siemens NH-1-16 | 16 | [4000.0, 400.0, 2.0, 0.1, 0.04, 0.01] | 0 | 0 | [26.0, 35.0, 75.0, 150.0, 200.0, 300.0] | 0 | 0
Siemens NH-1-160 | Siemens NH-1-160 | 160 | [4800.0, 120.0, 7.0, 0.1, 0.004] | 0 | 0 | [210.0, 500.0, 900.0, 2300.0, 5000.0] | 0 | 0
Siemens NH-1-25 | Siemens NH-1-25 | 25 | [4000.0, 1000.0, 10.0, 0.2, 0.02, 0.01] | 0 | 0 | [40.0, 50.0, 100.0, 210.0, 400.0, 500.0] | 0 | 0
Siemens NH-1-50 | Siemens NH-1-50 | 50 | [4000.0, 40.0, 4.0, 1.0, 0.02, 0.01] | 0 | 0 | [86.0, 200.0, 300.0, 400.0, 1000.0, 1280.0] | 0 | 0
Siemens NH-1-63 | Siemens NH-1-63 | 63 | [4000.0, 100.0, 10.0, 2.0, 0.04, 0.01] | 0 | 0 | [100.0, 200.0, 300.0, 400.0, 1000.0, 1500.0] | 0 | 0
Siemens NH-1-80 | Siemens NH-1-80 | 80 | [4800.0, 120.0, 7.0, 0.1, 0.01] | 0 | 0 | [150.58, 250.0, 450.0, 1150.0, 2470.0] | 0 | 0
Siemens NH-2-1000 | Siemens NH-2-1000 | 1000 | [4800.0, 120.0, 7.0, 0.1, 0.004] | 0 | 0 | [1900.0, 3500.0, 8400.0, 24000.0, 52000.0] | 0 | 0
Siemens NH-2-200 | Siemens NH-2-200 | 200 | [4800.0, 120.0, 7.0, 0.1, 0.004] | 0 | 0 | [280.0, 650.0, 1200.0, 3000.0, 7000.0] | 0 | 0
Siemens NH-2-224 | Siemens NH-2-224 | 224 | [4800.0, 120.0, 7.0, 0.2, 0.04, 0.004] | 0 | 0 | [400.0, 750.0, 1453.0, 3025.0, 4315.0, 7600.0] | 0 | 0
Siemens NH-2-250 | Siemens NH-2-250 | 250 | [4800.0, 120.0, 7.0, 0.1, 0.004] | 0 | 0 | [450.0, 800.0, 1650.0, 4000.0, 8500.0] | 0 | 0
Siemens NH-2-315 | Siemens NH-2-315 | 315 | [4800.0, 120.0, 7.0, 0.1, 0.004] | 0 | 0 | [550.0, 920.0, 1900.0, 5000.0, 11000.0] | 0 | 0
Siemens NH-2-355 | Siemens NH-2-355 | 355 | [4800.0, 120.0, 6.0, 0.1, 0.004] | 0 | 0 | [650.0, 1116.27, 2350.0, 5840.0, 12790.0] | 0 | 0
Siemens NH-2-400 | Siemens NH-2-400 | 400 | [4800.0, 120.0, 7.0, 0.1, 0.004] | 0 | 0 | [720.0, 1350.0, 2800.0, 6500.0, 15000.0] | 0 | 0
Siemens NH-2-425 | Siemens NH-2-425 | 425 | [4800.0, 120.0, 7.0, 0.1, 0.004] | 0 | 0 | [850.0, 1500.0, 3050.0, 7500.0, 16500.0] | 0 | 0
Siemens NH-2-630 | Siemens NH-2-630 | 630 | [4800.0, 120.0, 7.0, 0.1, 0.004] | 0 | 0 | [1200.0, 2000.0, 4800.0, 12000.0, 26000.0] | 0 | 0

## dtypes
| element | column | dtype
0 | bus | name | object
1 | bus | vn_kv | float64
2 | bus | type | object
3 | bus | zone | object
4 | bus | in_service | bool
5 | load | name | object
6 | load | bus | uint32
7 | load | p_mw | float64
8 | load | q_mvar | float64
9 | load | const_z_percent | float64
10 | load | const_i_percent | float64
11 | load | sn_mva | float64
12 | load | scaling | float64
13 | load | in_service | bool
14 | load | type | object
15 | ext_grid | name | object
16 | ext_grid | bus | uint32
17 | ext_grid | vm_pu | float64
18 | ext_grid | va_degree | float64
19 | ext_grid | slack_weight | float64
20 | ext_grid | in_service | bool
21 | line | name | object
22 | line | std_type | object
23 | line | from_bus | uint32
24 | line | to_bus | uint32
25 | line | length_km | float64
26 | line | r_ohm_per_km | float64
27 | line | x_ohm_per_km | float64
28 | line | c_nf_per_km | float64
29 | line | g_us_per_km | float64
30 | line | max_i_ka | float64
31 | line | df | float64
32 | line | parallel | uint32
33 | line | type | object
34 | line | in_service | bool
35 | trafo | name | object
36 | trafo | std_type | object
37 | trafo | hv_bus | uint32
38 | trafo | lv_bus | uint32
39 | trafo | sn_mva | float64
40 | trafo | vn_hv_kv | float64
41 | trafo | vn_lv_kv | float64
42 | trafo | vk_percent | float64
43 | trafo | vkr_percent | float64
44 | trafo | pfe_kw | float64
45 | trafo | i0_percent | float64
46 | trafo | shift_degree | float64
47 | trafo | tap_side | object
48 | trafo | tap_neutral | int32
49 | trafo | tap_min | int32
50 | trafo | tap_max | int32
51 | trafo | tap_step_percent | float64
52 | trafo | tap_step_degree | float64
53 | trafo | tap_pos | int32
54 | trafo | tap_phase_shifter | bool
55 | trafo | parallel | uint32
56 | trafo | df | float64
57 | trafo | in_service | bool
58 | line_geodata | coords | object
59 | bus_geodata | x | float64
60 | bus_geodata | y | float64
61 | bus_geodata | coords | object

## parameters
| version | format_version | converged | OPF_converged | name | f_hz | sn_mva
0 | 2.14.6 | 2.14.0 | FALSE | FALSE |  | 50 | 1