## bus
| name | vn_kv | type | zone | in_service
0 | bus_LV_4696-22_0_3_node_0 | 0.4 | n |  | TRUE
1 | bus_LV_4696-22_0_3_node_1 | 0.4 | n |  | TRUE
2 | bus_LV_4696-22_0_3_node_2 | 0.4 | n |  | TRUE
3 | bus_LV_4696-22_0_3_node_3 | 0.4 | n |  | TRUE
4 | bus_LV_4696-22_0_3_node_4 | 0.4 | n |  | TRUE
5 | bus_LV_4696-22_0_3_node_25 | 0.4 | n |  | TRUE
6 | bus_LV_4696-22_0_3_node_20 | 0.4 | n |  | TRUE
7 | bus_LV_4696-22_0_3_node_5 | 0.4 | n |  | TRUE
8 | bus_LV_4696-22_0_3_node_6 | 0.4 | n |  | TRUE
9 | bus_LV_4696-22_0_3_node_11 | 0.4 | n |  | TRUE
10 | bus_LV_4696-22_0_3_node_12 | 0.4 | n |  | TRUE
11 | bus_LV_4696-22_0_3_node_44 | 0.4 | n |  | TRUE
12 | bus_LV_4696-22_0_3_node_43 | 0.4 | n |  | TRUE
13 | bus_LV_4696-22_0_3_node_7 | 0.4 | n |  | TRUE
14 | bus_LV_4696-22_0_3_node_8 | 0.4 | n |  | TRUE
15 | bus_LV_4696-22_0_3_node_13 | 0.4 | n |  | TRUE
16 | bus_LV_4696-22_0_3_node_56 | 0.4 | n |  | TRUE
17 | bus_LV_4696-22_0_3_node_52 | 0.4 | n |  | TRUE
18 | bus_LV_4696-22_0_3_node_10 | 0.4 | n |  | TRUE
19 | bus_LV_4696-22_0_3_node_72 | 0.4 | n |  | TRUE
20 | bus_LV_4696-22_0_3_node_82 | 0.4 | n |  | TRUE
21 | bus_LV_4696-22_0_3_node_46 | 0.4 | n |  | TRUE
22 | bus_LV_4696-22_0_3_node_19 | 0.4 | n |  | TRUE
23 | bus_LV_4696-22_0_3_node_18 | 0.4 | n |  | TRUE
24 | bus_LV_4696-22_0_3_node_57 | 0.4 | n |  | TRUE
25 | bus_LV_4696-22_0_3_node_15 | 0.4 | n |  | TRUE
26 | bus_LV_4696-22_0_3_node_16 | 0.4 | n |  | TRUE
27 | bus_LV_4696-22_0_3_node_64 | 0.4 | n |  | TRUE
28 | bus_LV_4696-22_0_3_node_33 | 0.4 | n |  | TRUE
29 | bus_LV_4696-22_0_3_node_24 | 0.4 | n |  | TRUE
30 | bus_LV_4696-22_0_3_node_55 | 0.4 | n |  | TRUE
31 | bus_LV_4696-22_0_3_node_51 | 0.4 | n |  | TRUE
32 | bus_LV_4696-22_0_3_node_47 | 0.4 | n |  | TRUE
33 | bus_LV_4696-22_0_3_node_70 | 0.4 | n |  | TRUE
34 | bus_LV_4696-22_0_3_node_81 | 0.4 | n |  | TRUE
35 | bus_LV_4696-22_0_3_node_31 | 0.4 | n |  | TRUE
36 | bus_LV_4696-22_0_3_node_54 | 0.4 | n |  | TRUE
37 | bus_LV_4696-22_0_3_node_53 | 0.4 | n |  | TRUE
38 | bus_LV_4696-22_0_3_node_50 | 0.4 | n |  | TRUE
39 | bus_LV_4696-22_0_3_node_48 | 0.4 | n |  | TRUE
40 | bus_LV_4696-22_0_3_node_62 | 0.4 | n |  | TRUE
41 | bus_LV_4696-22_0_3_node_30 | 0.4 | n |  | TRUE
42 | bus_LV_4696-22_0_3_node_21 | 0.4 | n |  | TRUE
43 | bus_LV_4696-22_0_3_node_22 | 0.4 | n |  | TRUE
44 | bus_LV_4696-22_0_3_node_23 | 0.4 | n |  | TRUE
45 | bus_LV_4696-22_0_3_node_26 | 0.4 | n |  | TRUE
46 | bus_LV_4696-22_0_3_node_28 | 0.4 | n |  | TRUE
47 | bus_LV_4696-22_0_3_node_27 | 0.4 | n |  | TRUE
48 | bus_LV_4696-22_0_3_node_37 | 0.4 | n |  | TRUE
49 | bus_LV_4696-22_0_3_node_34 | 0.4 | n |  | TRUE
50 | bus_LV_4696-22_0_3_node_29 | 0.4 | n |  | TRUE
51 | bus_LV_4696-22_0_3_node_41 | 0.4 | n |  | TRUE
52 | bus_LV_4696-22_0_3_node_35 | 0.4 | n |  | TRUE
53 | bus_LV_4696-22_0_3_node_32 | 0.4 | n |  | TRUE
54 | bus_LV_4696-22_0_3_node_36 | 0.4 | n |  | TRUE
55 | bus_LV_4696-22_0_3_node_38 | 0.4 | n |  | TRUE
56 | bus_LV_4696-22_0_3_node_39 | 0.4 | n |  | TRUE
57 | bus_LV_4696-22_0_3_node_40 | 0.4 | n |  | TRUE
58 | bus_LV_4696-22_0_3_node_45 | 0.4 | n |  | TRUE
59 | bus_LV_4696-22_0_3_node_42 | 0.4 | n |  | TRUE
60 | bus_LV_4696-22_0_3_node_76 | 0.4 | n |  | TRUE
61 | bus_LV_4696-22_0_3_node_67 | 0.4 | n |  | TRUE
62 | bus_LV_4696-22_0_3_node_49 | 0.4 | n |  | TRUE
63 | bus_LV_4696-22_0_3_node_60 | 0.4 | n |  | TRUE
64 | bus_LV_4696-22_0_3_node_61 | 0.4 | n |  | TRUE
65 | bus_LV_4696-22_0_3_node_63 | 0.4 | n |  | TRUE
66 | bus_LV_4696-22_0_3_node_65 | 0.4 | n |  | TRUE
67 | bus_LV_4696-22_0_3_node_66 | 0.4 | n |  | TRUE
68 | bus_LV_4696-22_0_3_node_73 | 0.4 | n |  | TRUE
69 | bus_LV_4696-22_0_3_node_74 | 0.4 | n |  | TRUE
70 | bus_LV_4696-22_0_3_node_75 | 0.4 | n |  | TRUE
71 | bus_LV_4696-22_0_3_node_68 | 0.4 | n |  | TRUE
72 | bus_LV_4696-22_0_3_node_69 | 0.4 | n |  | TRUE
73 | bus_LV_4696-22_0_3_node_71 | 0.4 | n |  | TRUE
74 | bus_LV_4696-22_0_3_node_77 | 0.4 | n |  | TRUE
75 | bus_LV_4696-22_0_3_node_78 | 0.4 | n |  | TRUE
76 | bus_LV_4696-22_0_3_node_79 | 0.4 | n |  | TRUE
77 | bus_MV_441_0_node_96 | 20 | n |  | TRUE

## load
| name | bus | p_mw | q_mvar | const_z_percent | const_i_percent | sn_mva | scaling | in_service | type
0 | LV_4696-22_0_3_load_0 | 0 | 0.0023249 | 0.00058268 | 0 | 0 |  | 1 | TRUE | wye
1 | LV_4696-22_0_3_load_1 | 1 | 0.0014949 | 0.00037466 | 0 | 0 |  | 1 | TRUE | wye
2 | LV_4696-22_0_3_load_4 | 4 | 0.0037289 | 0.00093454 | 0 | 0 |  | 1 | TRUE | wye
3 | LV_4696-22_0_3_load_25 | 5 | 0.002182 | 0.00054686 | 0 | 0 |  | 1 | TRUE | wye
4 | LV_4696-22_0_3_load_20 | 6 | 0.0050138 | 0.0012566 | 0 | 0 |  | 1 | TRUE | wye
5 | LV_4696-22_0_3_load_44 | 11 | 0.018733 | 0.0046949 | 0 | 0 |  | 1 | TRUE | wye
6 | LV_4696-22_0_3_load_43 | 12 | 0.0048355 | 0.0012119 | 0 | 0 |  | 1 | TRUE | wye
7 | LV_4696-22_0_3_load_56 | 16 | 0.0035288 | 0.0008844 | 0 | 0 |  | 1 | TRUE | wye
8 | LV_4696-22_0_3_load_52 | 17 | 0.0032645 | 0.00081815 | 0 | 0 |  | 1 | TRUE | wye
9 | LV_4696-22_0_3_load_82 | 20 | 0.0054813 | 0.0013737 | 0 | 0 |  | 1 | TRUE | wye
10 | LV_4696-22_0_3_load_46 | 21 | 0.014628 | 0.0036661 | 0 | 0 |  | 1 | TRUE | wye
11 | LV_4696-22_0_3_load_19 | 22 | 0.0097762 | 0.0024502 | 0 | 0 |  | 1 | TRUE | wye
12 | LV_4696-22_0_3_load_18 | 23 | 0.0091152 | 0.0022845 | 0 | 0 |  | 1 | TRUE | wye
13 | LV_4696-22_0_3_load_57 | 24 | 0.0041139 | 0.001031 | 0 | 0 |  | 1 | TRUE | wye
14 | LV_4696-22_0_3_load_64 | 27 | 0.001268 | 0.00031778 | 0 | 0 |  | 1 | TRUE | wye
15 | LV_4696-22_0_3_load_33 | 28 | 0.00055516 | 0.00013914 | 0 | 0 |  | 1 | TRUE | wye
16 | LV_4696-22_0_3_load_24 | 29 | 0.0014381 | 0.00036042 | 0 | 0 |  | 1 | TRUE | wye
17 | LV_4696-22_0_3_load_55 | 30 | 0.0037168 | 0.00093153 | 0 | 0 |  | 1 | TRUE | wye
18 | LV_4696-22_0_3_load_51 | 31 | 0.003264 | 0.00081803 | 0 | 0 |  | 1 | TRUE | wye
19 | LV_4696-22_0_3_load_70 | 33 | 0.0016274 | 0.00040787 | 0 | 0 |  | 1 | TRUE | wye
20 | LV_4696-22_0_3_load_81 | 34 | 0.003574 | 0.00089573 | 0 | 0 |  | 1 | TRUE | wye
21 | LV_4696-22_0_3_load_31 | 35 | 0.0031673 | 0.00079379 | 0 | 0 |  | 1 | TRUE | wye
22 | LV_4696-22_0_3_load_54 | 36 | 0.0037183 | 0.00093189 | 0 | 0 |  | 1 | TRUE | wye
23 | LV_4696-22_0_3_load_53 | 37 | 0.0037652 | 0.00094364 | 0 | 0 |  | 1 | TRUE | wye
24 | LV_4696-22_0_3_load_50 | 38 | 0.0060169 | 0.001508 | 0 | 0 |  | 1 | TRUE | wye
25 | LV_4696-22_0_3_load_48 | 39 | 0.0043466 | 0.0010894 | 0 | 0 |  | 1 | TRUE | wye
26 | LV_4696-22_0_3_load_21 | 42 | 0.0014365 | 0.00036001 | 0 | 0 |  | 1 | TRUE | wye
27 | LV_4696-22_0_3_load_23 | 44 | 0.00518 | 0.0012982 | 0 | 0 |  | 1 | TRUE | wye
28 | LV_4696-22_0_3_load_28 | 46 | 0.0029408 | 0.00073704 | 0 | 0 |  | 1 | TRUE | wye
29 | LV_4696-22_0_3_load_34 | 49 | 0.0016995 | 0.00042595 | 0 | 0 |  | 1 | TRUE | wye
30 | LV_4696-22_0_3_load_29 | 50 | 0.0057382 | 0.0014381 | 0 | 0 |  | 1 | TRUE | wye
31 | LV_4696-22_0_3_load_41 | 51 | 0.0019283 | 0.00048327 | 0 | 0 |  | 1 | TRUE | wye
32 | LV_4696-22_0_3_load_35 | 52 | 0.01114 | 0.0027919 | 0 | 0 |  | 1 | TRUE | wye
33 | LV_4696-22_0_3_load_32 | 53 | 0.011138 | 0.0027916 | 0 | 0 |  | 1 | TRUE | wye
34 | LV_4696-22_0_3_load_36 | 54 | 0.0033545 | 0.00084073 | 0 | 0 |  | 1 | TRUE | wye
35 | LV_4696-22_0_3_load_38 | 55 | 0.0040664 | 0.0010191 | 0 | 0 |  | 1 | TRUE | wye
36 | LV_4696-22_0_3_load_39 | 56 | 0.011139 | 0.0027918 | 0 | 0 |  | 1 | TRUE | wye
37 | LV_4696-22_0_3_load_40 | 57 | 0.0021279 | 0.0005333 | 0 | 0 |  | 1 | TRUE | wye
38 | LV_4696-22_0_3_load_42 | 59 | 0.0015466 | 0.00038762 | 0 | 0 |  | 1 | TRUE | wye
39 | LV_4696-22_0_3_load_76 | 60 | 0.0038624 | 0.000968 | 0 | 0 |  | 1 | TRUE | wye
40 | LV_4696-22_0_3_load_67 | 61 | 0.0038631 | 0.00096818 | 0 | 0 |  | 1 | TRUE | wye
41 | LV_4696-22_0_3_load_49 | 62 | 0.0033138 | 0.00083051 | 0 | 0 |  | 1 | TRUE | wye
42 | LV_4696-22_0_3_load_60 | 63 | 0.0012461 | 0.0003123 | 0 | 0 |  | 1 | TRUE | wye
43 | LV_4696-22_0_3_load_61 | 64 | 0.0014459 | 0.00036237 | 0 | 0 |  | 1 | TRUE | wye
44 | LV_4696-22_0_3_load_63 | 65 | 0.0013505 | 0.00033848 | 0 | 0 |  | 1 | TRUE | wye
45 | LV_4696-22_0_3_load_65 | 66 | 0.0018102 | 0.00045369 | 0 | 0 |  | 1 | TRUE | wye
46 | LV_4696-22_0_3_load_66 | 67 | 0.0027896 | 0.00069914 | 0 | 0 |  | 1 | TRUE | wye
47 | LV_4696-22_0_3_load_74 | 69 | 0.001282 | 0.00032131 | 0 | 0 |  | 1 | TRUE | wye
48 | LV_4696-22_0_3_load_75 | 70 | 0.0015614 | 0.00039132 | 0 | 0 |  | 1 | TRUE | wye
49 | LV_4696-22_0_3_load_68 | 71 | 0.0059651 | 0.001495 | 0 | 0 |  | 1 | TRUE | wye
50 | LV_4696-22_0_3_load_69 | 72 | 0.0013577 | 0.00034028 | 0 | 0 |  | 1 | TRUE | wye
51 | LV_4696-22_0_3_load_71 | 73 | 0.0013759 | 0.00034484 | 0 | 0 |  | 1 | TRUE | wye
52 | LV_4696-22_0_3_load_77 | 74 | 0.0012672 | 0.0003176 | 0 | 0 |  | 1 | TRUE | wye
53 | LV_4696-22_0_3_load_78 | 75 | 0.0013552 | 0.00033964 | 0 | 0 |  | 1 | TRUE | wye
54 | LV_4696-22_0_3_load_79 | 76 | 0.0012756 | 0.00031969 | 0 | 0 |  | 1 | TRUE | wye

## ext_grid
| name | bus | vm_pu | va_degree | slack_weight | in_service
0 |  | 23 | 1 | 0 | 1 | TRUE

## line
| name | std_type | from_bus | to_bus | length_km | r_ohm_per_km | x_ohm_per_km | c_nf_per_km | g_us_per_km | max_i_ka | df | parallel | type | in_service
0 | LV_4696-22_0_3_line_0 | NAYY 4x150 SE | 0 | 1 | 0.026914 | 0.208 | 0.08 | 261 | 0 | 0.27 | 1 | 1 | cs | TRUE
1 | LV_4696-22_0_3_line_1 | NAYY 4x150 SE | 0 | 2 | 0.018638 | 0.208 | 0.08 | 261 | 0 | 0.27 | 1 | 1 | cs | TRUE
2 | LV_4696-22_0_3_line_2 | NAYY 4x150 SE | 1 | 3 | 0.04861 | 0.208 | 0.08 | 261 | 0 | 0.27 | 1 | 1 | cs | TRUE
3 | LV_4696-22_0_3_line_3 | NAYY 4x150 SE | 2 | 4 | 0.0047748 | 0.208 | 0.08 | 261 | 0 | 0.27 | 1 | 1 | cs | TRUE
4 | LV_4696-22_0_3_line_4 | NAYY 4x150 SE | 3 | 5 | 0.058104 | 0.208 | 0.08 | 261 | 0 | 0.27 | 1 | 1 | cs | TRUE
5 | LV_4696-22_0_3_line_5 | NAYY 4x150 SE | 4 | 6 | 0.027824 | 0.208 | 0.08 | 261 | 0 | 0.27 | 1 | 1 | cs | TRUE
6 | LV_4696-22_0_3_line_6 | NAYY 4x150 SE | 5 | 29 | 0.010943 | 0.208 | 0.08 | 261 | 0 | 0.27 | 1 | 1 | cs | TRUE
7 | LV_4696-22_0_3_line_7 | NAYY 4x150 SE | 7 | 8 | 0.077293 | 0.208 | 0.08 | 261 | 0 | 0.27 | 1 | 1 | cs | TRUE
8 | LV_4696-22_0_3_line_8 | NAYY 4x150 SE | 7 | 9 | 0.050076 | 0.208 | 0.08 | 261 | 0 | 0.27 | 1 | 2 | cs | TRUE
9 | LV_4696-22_0_3_line_9 | NAYY 4x150 SE | 7 | 10 | 0.012732 | 0.208 | 0.08 | 261 | 0 | 0.27 | 1 | 2 | cs | TRUE
10 | LV_4696-22_0_3_line_10 | NAYY 4x150 SE | 8 | 11 | 0.085814 | 0.208 | 0.08 | 261 | 0 | 0.27 | 1 | 1 | cs | TRUE
11 | LV_4696-22_0_3_line_11 | NAYY 4x150 SE | 8 | 12 | 0.051939 | 0.208 | 0.08 | 261 | 0 | 0.27 | 1 | 1 | cs | TRUE
12 | LV_4696-22_0_3_line_12 | NAYY 4x150 SE | 9 | 21 | 0.045468 | 0.208 | 0.08 | 261 | 0 | 0.27 | 1 | 1 | cs | TRUE
13 | LV_4696-22_0_3_line_13 | NAYY 4x150 SE | 9 | 14 | 0.026024 | 0.208 | 0.08 | 261 | 0 | 0.27 | 1 | 1 | cs | TRUE
14 | LV_4696-22_0_3_line_14 | NAYY 4x150 SE | 9 | 18 | 0.027709 | 0.208 | 0.08 | 261 | 0 | 0.27 | 1 | 1 | cs | TRUE
15 | LV_4696-22_0_3_line_15 | NAYY 4x150 SE | 10 | 22 | 0.023423 | 0.208 | 0.08 | 261 | 0 | 0.27 | 1 | 1 | cs | TRUE
16 | LV_4696-22_0_3_line_16 | NAYY 4x150 SE | 10 | 23 | 0.023001 | 0.208 | 0.08 | 261 | 0 | 0.27 | 1 | 3 | cs | TRUE
17 | LV_4696-22_0_3_line_17 | NAYY 4x150 SE | 13 | 14 | 0.031254 | 0.208 | 0.08 | 261 | 0 | 0.27 | 1 | 1 | cs | TRUE
18 | LV_4696-22_0_3_line_18 | NAYY 4x150 SE | 13 | 15 | 0.082865 | 0.208 | 0.08 | 261 | 0 | 0.27 | 1 | 1 | cs | TRUE
19 | LV_4696-22_0_3_line_19 | NAYY 4x150 SE | 13 | 16 | 0.031931 | 0.208 | 0.08 | 261 | 0 | 0.27 | 1 | 1 | cs | TRUE
20 | LV_4696-22_0_3_line_20 | NAYY 4x150 SE | 14 | 17 | 0.0065363 | 0.208 | 0.08 | 261 | 0 | 0.27 | 1 | 1 | cs | TRUE
21 | LV_4696-22_0_3_line_21 | NAYY 4x150 SE | 15 | 24 | 0.021458 | 0.208 | 0.08 | 261 | 0 | 0.27 | 1 | 1 | cs | TRUE
22 | LV_4696-22_0_3_line_22 | NAYY 4x150 SE | 16 | 30 | 0.019752 | 0.208 | 0.08 | 261 | 0 | 0.27 | 1 | 1 | cs | TRUE
23 | LV_4696-22_0_3_line_23 | NAYY 4x150 SE | 17 | 31 | 0.019823 | 0.208 | 0.08 | 261 | 0 | 0.27 | 1 | 1 | cs | TRUE
24 | LV_4696-22_0_3_line_24 | NAYY 4x150 SE | 18 | 19 | 0.032634 | 0.208 | 0.08 | 261 | 0 | 0.27 | 1 | 1 | cs | TRUE
25 | LV_4696-22_0_3_line_25 | NAYY 4x150 SE | 18 | 20 | 0.029312 | 0.208 | 0.08 | 261 | 0 | 0.27 | 1 | 1 | cs | TRUE
26 | LV_4696-22_0_3_line_26 | NAYY 4x150 SE | 19 | 32 | 0.032488 | 0.208 | 0.08 | 261 | 0 | 0.27 | 1 | 1 | cs | TRUE
27 | LV_4696-22_0_3_line_27 | NAYY 4x150 SE | 19 | 33 | 0.019518 | 0.208 | 0.08 | 261 | 0 | 0.27 | 1 | 1 | cs | TRUE
28 | LV_4696-22_0_3_line_28 | NAYY 4x150 SE | 20 | 34 | 0.025425 | 0.208 | 0.08 | 261 | 0 | 0.27 | 1 | 1 | cs | TRUE
29 | LV_4696-22_0_3_line_29 | NAYY 4x150 SE | 22 | 35 | 0.027597 | 0.208 | 0.08 | 261 | 0 | 0.27 | 1 | 1 | cs | TRUE
30 | LV_4696-22_0_3_line_30 | NAYY 4x150 SE | 25 | 26 | 0.030251 | 0.208 | 0.08 | 261 | 0 | 0.27 | 1 | 1 | cs | TRUE
31 | LV_4696-22_0_3_line_31 | NAYY 4x150 SE | 25 | 27 | 0.031396 | 0.208 | 0.08 | 261 | 0 | 0.27 | 1 | 1 | cs | TRUE
32 | LV_4696-22_0_3_line_32 | NAYY 4x150 SE | 26 | 28 | 0.015413 | 0.208 | 0.08 | 261 | 0 | 0.27 | 1 | 1 | cs | TRUE
33 | LV_4696-22_0_3_line_33 | NAYY 4x150 SE | 27 | 40 | 0.0091254 | 0.208 | 0.08 | 261 | 0 | 0.27 | 1 | 1 | cs | TRUE
34 | LV_4696-22_0_3_line_34 | NAYY 4x150 SE | 29 | 45 | 0.045508 | 0.208 | 0.08 | 261 | 0 | 0.27 | 1 | 1 | cs | TRUE
35 | LV_4696-22_0_3_line_35 | NAYY 4x150 SE | 30 | 37 | 0.057314 | 0.208 | 0.08 | 261 | 0 | 0.27 | 1 | 1 | cs | TRUE
36 | LV_4696-22_0_3_line_36 | NAYY 4x150 SE | 31 | 62 | 0.026881 | 0.208 | 0.08 | 261 | 0 | 0.27 | 1 | 1 | cs | TRUE
37 | LV_4696-22_0_3_line_37 | NAYY 4x150 SE | 32 | 60 | 0.020486 | 0.208 | 0.08 | 261 | 0 | 0.27 | 1 | 1 | cs | TRUE
38 | LV_4696-22_0_3_line_38 | NAYY 4x150 SE | 32 | 58 | 0.011516 | 0.208 | 0.08 | 261 | 0 | 0.27 | 1 | 1 | cs | TRUE
39 | LV_4696-22_0_3_line_39 | NAYY 4x150 SE | 35 | 41 | 0.035472 | 0.208 | 0.08 | 261 | 0 | 0.27 | 1 | 1 | cs | TRUE
40 | LV_4696-22_0_3_line_40 | NAYY 4x150 SE | 36 | 37 | 0.019037 | 0.208 | 0.08 | 261 | 0 | 0.27 | 1 | 1 | cs | TRUE
41 | LV_4696-22_0_3_line_41 | NAYY 4x150 SE | 38 | 39 | 0.033535 | 0.208 | 0.08 | 261 | 0 | 0.27 | 1 | 1 | cs | TRUE
42 | LV_4696-22_0_3_line_42 | NAYY 4x150 SE | 39 | 62 | 0.020044 | 0.208 | 0.08 | 261 | 0 | 0.27 | 1 | 1 | cs | TRUE
43 | LV_4696-22_0_3_line_43 | NAYY 4x150 SE | 40 | 66 | 0.020864 | 0.208 | 0.08 | 261 | 0 | 0.27 | 1 | 1 | cs | TRUE
44 | LV_4696-22_0_3_line_44 | NAYY 4x150 SE | 40 | 63 | 0.0168 | 0.208 | 0.08 | 261 | 0 | 0.27 | 1 | 1 | cs | TRUE
45 | LV_4696-22_0_3_line_45 | NAYY 4x150 SE | 41 | 53 | 0.065333 | 0.208 | 0.08 | 261 | 0 | 0.27 | 1 | 1 | cs | TRUE
46 | LV_4696-22_0_3_line_46 | NAYY 4x150 SE | 41 | 50 | 0.015263 | 0.208 | 0.08 | 261 | 0 | 0.27 | 1 | 1 | cs | TRUE
47 | LV_4696-22_0_3_line_47 | NAYY 4x150 SE | 42 | 43 | 0.028653 | 0.208 | 0.08 | 261 | 0 | 0.27 | 1 | 1 | cs | TRUE
48 | LV_4696-22_0_3_line_48 | NAYY 4x150 SE | 43 | 44 | 0.014776 | 0.208 | 0.08 | 261 | 0 | 0.27 | 1 | 1 | cs | TRUE
49 | LV_4696-22_0_3_line_49 | NAYY 4x150 SE | 44 | 45 | 0.017593 | 0.208 | 0.08 | 261 | 0 | 0.27 | 1 | 1 | cs | TRUE
50 | LV_4696-22_0_3_line_50 | NAYY 4x150 SE | 45 | 46 | 0.013677 | 0.208 | 0.08 | 261 | 0 | 0.27 | 1 | 1 | cs | TRUE
51 | LV_4696-22_0_3_line_51 | NAYY 4x150 SE | 46 | 50 | 0.0010192 | 0.208 | 0.08 | 261 | 0 | 0.27 | 1 | 1 | cs | TRUE
52 | LV_4696-22_0_3_line_52 | NAYY 4x150 SE | 47 | 48 | 0.025703 | 0.208 | 0.08 | 261 | 0 | 0.27 | 1 | 1 | cs | TRUE
53 | LV_4696-22_0_3_line_53 | NAYY 4x150 SE | 47 | 49 | 0.0095746 | 0.208 | 0.08 | 261 | 0 | 0.27 | 1 | 1 | cs | TRUE
54 | LV_4696-22_0_3_line_54 | NAYY 4x150 SE | 48 | 51 | 0.014622 | 0.208 | 0.08 | 261 | 0 | 0.27 | 1 | 1 | cs | TRUE
55 | LV_4696-22_0_3_line_55 | NAYY 4x150 SE | 49 | 52 | 0.017848 | 0.208 | 0.08 | 261 | 0 | 0.27 | 1 | 1 | cs | TRUE
56 | LV_4696-22_0_3_line_56 | NAYY 4x150 SE | 51 | 57 | 0.022316 | 0.208 | 0.08 | 261 | 0 | 0.27 | 1 | 1 | cs | TRUE
57 | LV_4696-22_0_3_line_57 | NAYY 4x150 SE | 52 | 54 | 0.0052036 | 0.208 | 0.08 | 261 | 0 | 0.27 | 1 | 1 | cs | TRUE
58 | LV_4696-22_0_3_line_58 | NAYY 4x150 SE | 54 | 55 | 0.023294 | 0.208 | 0.08 | 261 | 0 | 0.27 | 1 | 1 | cs | TRUE
59 | LV_4696-22_0_3_line_59 | NAYY 4x150 SE | 55 | 56 | 0.0051842 | 0.208 | 0.08 | 261 | 0 | 0.27 | 1 | 1 | cs | TRUE
60 | LV_4696-22_0_3_line_60 | NAYY 4x150 SE | 56 | 58 | 0.041811 | 0.208 | 0.08 | 261 | 0 | 0.27 | 1 | 1 | cs | TRUE
61 | LV_4696-22_0_3_line_61 | NAYY 4x150 SE | 57 | 59 | 0.022243 | 0.208 | 0.08 | 261 | 0 | 0.27 | 1 | 1 | cs | TRUE
62 | LV_4696-22_0_3_line_62 | NAYY 4x150 SE | 60 | 61 | 0.00055004 | 0.208 | 0.08 | 261 | 0 | 0.27 | 1 | 1 | cs | TRUE
63 | LV_4696-22_0_3_line_63 | NAYY 4x150 SE | 61 | 67 | 0.030933 | 0.208 | 0.08 | 261 | 0 | 0.27 | 1 | 1 | cs | TRUE
64 | LV_4696-22_0_3_line_64 | NAYY 4x150 SE | 63 | 64 | 0.017086 | 0.208 | 0.08 | 261 | 0 | 0.27 | 1 | 1 | cs | TRUE
65 | LV_4696-22_0_3_line_65 | NAYY 4x150 SE | 64 | 65 | 0.0092367 | 0.208 | 0.08 | 261 | 0 | 0.27 | 1 | 1 | cs | TRUE
66 | LV_4696-22_0_3_line_66 | NAYY 4x150 SE | 65 | 67 | 0.03436 | 0.208 | 0.08 | 261 | 0 | 0.27 | 1 | 1 | cs | TRUE
67 | LV_4696-22_0_3_line_67 | NAYY 4x150 SE | 66 | 68 | 0.013893 | 0.208 | 0.08 | 261 | 0 | 0.27 | 1 | 1 | cs | TRUE
68 | LV_4696-22_0_3_line_68 | NAYY 4x150 SE | 68 | 69 | 0.016604 | 0.208 | 0.08 | 261 | 0 | 0.27 | 1 | 1 | cs | TRUE
69 | LV_4696-22_0_3_line_69 | NAYY 4x150 SE | 68 | 70 | 0.019292 | 0.208 | 0.08 | 261 | 0 | 0.27 | 1 | 1 | cs | TRUE
70 | LV_4696-22_0_3_line_70 | NAYY 4x150 SE | 69 | 76 | 0.0091446 | 0.208 | 0.08 | 261 | 0 | 0.27 | 1 | 1 | cs | TRUE
71 | LV_4696-22_0_3_line_71 | NAYY 4x150 SE | 71 | 72 | 0.022714 | 0.208 | 0.08 | 261 | 0 | 0.27 | 1 | 1 | cs | TRUE
72 | LV_4696-22_0_3_line_72 | NAYY 4x150 SE | 72 | 73 | 0.0091808 | 0.208 | 0.08 | 261 | 0 | 0.27 | 1 | 1 | cs | TRUE
73 | LV_4696-22_0_3_line_73 | NAYY 4x150 SE | 73 | 74 | 0.00070296 | 0.208 | 0.08 | 261 | 0 | 0.27 | 1 | 1 | cs | TRUE
74 | LV_4696-22_0_3_line_74 | NAYY 4x150 SE | 74 | 75 | 0.0089447 | 0.208 | 0.08 | 261 | 0 | 0.27 | 1 | 1 | cs | TRUE
75 | LV_4696-22_0_3_line_75 | NAYY 4x150 SE | 75 | 76 | 0.0060381 | 0.208 | 0.08 | 261 | 0 | 0.27 | 1 | 1 | cs | TRUE

## trafo
| name | std_type | hv_bus | lv_bus | sn_mva | vn_hv_kv | vn_lv_kv | vk_percent | vkr_percent | pfe_kw | i0_percent | shift_degree | tap_side | tap_neutral | tap_min | tap_max | tap_step_percent | tap_step_degree | tap_pos | tap_phase_shifter | parallel | df | in_service
0 | LV_4696-22_0_3_trafo_18 | 0.25 MVA 20/0.4 kV | 77 | 23 | 0.25 | 20 | 0.4 | 6 | 1.44 | 0.8 | 0.32 | 150 | hv | 0 | -2 | 2 | 2.5 | 0 | 0 | FALSE | 1 | 1 | TRUE

## line_geodata
| x0 | y0 | x1 | y1 | x2 | y2 | x3 | y3 | x4 | y4 | x5 | y5 | x6 | y6 | x7 | y7 | x8 | y8
0 | 2727928.5916 | 1279509.6247 | 2727948.6152 | 1279501.9492 | 2727950.8046 | 1279501.1403 | 2727953.7464 | 1279500.0544
1 | 2727911.1884 | 1279516.2958 | 2727928.5916 | 1279509.6247
2 | 2727999.3484 | 1279483.2207 | 2727953.7464 | 1279500.0544
3 | 2727911.1884 | 1279516.2958 | 2727906.7078 | 1279517.9458
4 | 2727999.3484 | 1279483.2207 | 2727989.9933 | 1279480.0701 | 2727947.9178 | 1279467.9677 | 2727943.7759 | 1279466.3375
5 | 2727906.7078 | 1279517.9458 | 2727880.598 | 1279527.5609
6 | 2727943.7759 | 1279466.3375 | 2727933.5937 | 1279462.3298
7 | 2727820.5203 | 1279549.6848 | 2727821.8524 | 1279553.751 | 2727844.6574 | 1279623.1127
8 | 2727783.3063 | 1279538.6566 | 2727783.7334 | 1279540.4454 | 2727801.2632 | 1279535.6873 | 2727805.9004 | 1279537.0446 | 2727811.7047 | 1279538.6386 | 2727813.8378 | 1279542.4997 | 2727814.0792 | 1279545.2298 | 2727814.6114 | 1279551.1804 | 2727820.5203 | 1279549.6848
9 | 2727820.5203 | 1279549.6848 | 2727822.2743 | 1279542.9607 | 2727823.7333 | 1279537.3647
10 | 2727844.6574 | 1279623.1127 | 2727870.5052 | 1279704.9415
11 | 2727844.6574 | 1279623.1127 | 2727893.6342 | 1279605.8233
12 | 2727783.3063 | 1279538.6566 | 2727775.1594 | 1279512.7105 | 2727770.8641 | 1279494.9497
13 | 2727769.2321 | 1279553.8665 | 2727772.7993 | 1279553.2765 | 2727775.4761 | 1279550.087 | 2727776.5392 | 1279546.8068 | 2727774.9471 | 1279540.8666 | 2727779.2552 | 1279539.7254 | 2727783.3063 | 1279538.6566
14 | 2727773.9583 | 1279516.8107 | 2727779.2552 | 1279539.7254 | 2727783.3063 | 1279538.6566
15 | 2727823.7333 | 1279537.3647 | 2727837.7192 | 1279518.5752
16 | 2727823.7333 | 1279537.3647 | 2727816.6143 | 1279535.4085 | 2727807.9293 | 1279522.4279
17 | 2727752.7199 | 1279570.614 | 2727753.5671 | 1279568.9752 | 2727753.9464 | 1279566.0361 | 2727753.5151 | 1279561.3222 | 2727769.9569 | 1279558.9093 | 2727769.2321 | 1279553.8665
18 | 2727752.7199 | 1279570.614 | 2727750.4184 | 1279574.8683 | 2727746.9779 | 1279577.93 | 2727708.4017 | 1279602.018 | 2727720.7603 | 1279618.4461 | 2727724.1576 | 1279625.0038
19 | 2727752.7199 | 1279570.614 | 2727769.136 | 1279573.895 | 2727774.2831 | 1279576.687 | 2727777.9461 | 1279581.0372 | 2727779.5748 | 1279584.3015
20 | 2727769.2321 | 1279553.8665 | 2727762.7573 | 1279554.7607
21 | 2727724.1576 | 1279625.0038 | 2727739.9355 | 1279618.1944 | 2727738.324 | 1279614.189
22 | 2727786.7611 | 1279602.6801 | 2727785.0877 | 1279598.9316 | 2727780.5098 | 1279586.1755 | 2727779.5748 | 1279584.3015
23 | 2727743.1209 | 1279557.4725 | 2727762.7573 | 1279554.7607
24 | 2727773.9583 | 1279516.8107 | 2727772.7672 | 1279512.4806 | 2727766.4484 | 1279485.0504
25 | 2727773.9583 | 1279516.8107 | 2727744.9344 | 1279520.9068
26 | 2727759.8865 | 1279453.233 | 2727760.3982 | 1279456.6696 | 2727766.4484 | 1279485.0504
27 | 2727766.4484 | 1279485.0504 | 2727759.7527 | 1279486.4401 | 2727747.1832 | 1279488.1095
28 | 2727744.9344 | 1279520.9068 | 2727719.7586 | 1279524.4599
29 | 2727837.7192 | 1279518.5752 | 2727854.1973 | 1279496.4376
30 | 2727611.0519 | 1279420.8016 | 2727601.495 | 1279449.5116
31 | 2727601.495 | 1279449.5116 | 2727606.2828 | 1279451.2057 | 2727625.5215 | 1279457.4169 | 2727627.9992 | 1279462.992
32 | 2727611.0519 | 1279420.8016 | 2727615.9205 | 1279406.1783
33 | 2727631.7053 | 1279471.3309 | 2727627.9992 | 1279462.992
34 | 2727892.2812 | 1279443.2481 | 2727932.7548 | 1279461.9996 | 2727933.5937 | 1279462.3298
35 | 2727787.8328 | 1279646.4701 | 2727803.2474 | 1279639.609 | 2727786.7611 | 1279602.6801
36 | 2727716.4923 | 1279561.15 | 2727743.1209 | 1279557.4725
37 | 2727759.8865 | 1279453.233 | 2727739.6015 | 1279456.097
38 | 2727760.8037 | 1279442.8205 | 2727758.9463 | 1279443.9146 | 2727759.8865 | 1279453.233
39 | 2727875.3771 | 1279467.9834 | 2727854.1973 | 1279496.4376
40 | 2727787.8328 | 1279646.4701 | 2727770.4411 | 1279654.2111
41 | 2727696.6371 | 1279563.8921 | 2727663.4169 | 1279568.4799
42 | 2727696.6371 | 1279563.8921 | 2727716.4923 | 1279561.15
43 | 2727631.7053 | 1279471.3309 | 2727639.933 | 1279482.1306 | 2727640.9934 | 1279489.3407
44 | 2727631.7053 | 1279471.3309 | 2727648.3404 | 1279468.9822
45 | 2727819.4124 | 1279463.5771 | 2727849.0137 | 1279449.0046 | 2727875.3771 | 1279467.9834
46 | 2727875.3771 | 1279467.9834 | 2727883.989 | 1279455.382
47 | 2727912.1565 | 1279417.6987 | 2727910.7466 | 1279412.7189 | 2727904.3387 | 1279390.1326
48 | 2727912.1565 | 1279417.6987 | 2727903.0837 | 1279429.3616
49 | 2727892.2812 | 1279443.2481 | 2727903.0837 | 1279429.3616
50 | 2727892.2812 | 1279443.2481 | 2727884.564 | 1279454.5405
51 | 2727884.564 | 1279454.5405 | 2727883.989 | 1279455.382
52 | 2727844.3138 | 1279370.1817 | 2727850.012 | 1279388.1004 | 2727851.7381 | 1279394.7887
53 | 2727851.7381 | 1279394.7887 | 2727842.8833 | 1279398.4307
54 | 2727844.3138 | 1279370.1817 | 2727831.2716 | 1279376.7933
55 | 2727842.8833 | 1279398.4307 | 2727841.4638 | 1279399.0146 | 2727827.0426 | 1279406.6407
56 | 2727811.367 | 1279386.8839 | 2727831.2716 | 1279376.7933
57 | 2727822.4426 | 1279409.0733 | 2727827.0426 | 1279406.6407
58 | 2727822.4426 | 1279409.0733 | 2727801.851 | 1279419.9625
59 | 2727801.851 | 1279419.9625 | 2727797.2681 | 1279422.386
60 | 2727760.8037 | 1279442.8205 | 2727781.2795 | 1279430.7857 | 2727788.8955 | 1279426.8135 | 2727797.2681 | 1279422.386
61 | 2727791.5273 | 1279396.9415 | 2727811.367 | 1279386.8839
62 | 2727739.0568 | 1279456.1739 | 2727739.6015 | 1279456.097
63 | 2727739.0568 | 1279456.1739 | 2727708.4275 | 1279460.4985
64 | 2727648.3404 | 1279468.9822 | 2727665.259 | 1279466.5935
65 | 2727674.405 | 1279465.3021 | 2727665.259 | 1279466.5935
66 | 2727674.405 | 1279465.3021 | 2727708.4275 | 1279460.4985
67 | 2727639.5992 | 1279502.3986 | 2727642.2648 | 1279497.9853 | 2727640.9934 | 1279489.3407
68 | 2727639.5992 | 1279502.3986 | 2727656.0588 | 1279500.2124
69 | 2727639.5992 | 1279502.3986 | 2727630.7217 | 1279514.6628 | 2727630.7311 | 1279518.8147
70 | 2727656.0588 | 1279500.2124 | 2727665.1238 | 1279499.0085
71 | 2727712.2897 | 1279492.744 | 2727689.7739 | 1279495.7345
72 | 2727689.7739 | 1279495.7345 | 2727680.673 | 1279496.9433
73 | 2727679.9761 | 1279497.0358 | 2727680.673 | 1279496.9433
74 | 2727679.9761 | 1279497.0358 | 2727671.1093 | 1279498.2135
75 | 2727671.1093 | 1279498.2135 | 2727665.1238 | 1279499.0085

## bus_geodata
| x | y | coords
0 | 2727928.5916 | 1279509.6247
1 | 2727953.7464 | 1279500.0544
2 | 2727911.1884 | 1279516.2958
3 | 2727999.3484 | 1279483.2207
4 | 2727906.7078 | 1279517.9458
5 | 2727943.7759 | 1279466.3375
6 | 2727880.598 | 1279527.5609
7 | 2727820.5203 | 1279549.6848
8 | 2727844.6574 | 1279623.1127
9 | 2727783.3063 | 1279538.6566
10 | 2727823.7333 | 1279537.3647
11 | 2727870.5052 | 1279704.9415
12 | 2727893.6342 | 1279605.8233
13 | 2727752.7199 | 1279570.614
14 | 2727769.2321 | 1279553.8665
15 | 2727724.1576 | 1279625.0038
16 | 2727779.5748 | 1279584.3015
17 | 2727762.7573 | 1279554.7607
18 | 2727773.9583 | 1279516.8107
19 | 2727766.4484 | 1279485.0504
20 | 2727744.9344 | 1279520.9068
21 | 2727770.8641 | 1279494.9497
22 | 2727837.7192 | 1279518.5752
23 | 2727807.9293 | 1279522.4279
24 | 2727738.324 | 1279614.189
25 | 2727601.495 | 1279449.5116
26 | 2727611.0519 | 1279420.8016
27 | 2727627.9992 | 1279462.992
28 | 2727615.9205 | 1279406.1783
29 | 2727933.5937 | 1279462.3298
30 | 2727786.7611 | 1279602.6801
31 | 2727743.1209 | 1279557.4725
32 | 2727759.8865 | 1279453.233
33 | 2727747.1832 | 1279488.1095
34 | 2727719.7586 | 1279524.4599
35 | 2727854.1973 | 1279496.4376
36 | 2727770.4411 | 1279654.2111
37 | 2727787.8328 | 1279646.4701
38 | 2727663.4169 | 1279568.4799
39 | 2727696.6371 | 1279563.8921
40 | 2727631.7053 | 1279471.3309
41 | 2727875.3771 | 1279467.9834
42 | 2727904.3387 | 1279390.1326
43 | 2727912.1565 | 1279417.6987
44 | 2727903.0837 | 1279429.3616
45 | 2727892.2812 | 1279443.2481
46 | 2727884.564 | 1279454.5405
47 | 2727851.7381 | 1279394.7887
48 | 2727844.3138 | 1279370.1817
49 | 2727842.8833 | 1279398.4307
50 | 2727883.989 | 1279455.382
51 | 2727831.2716 | 1279376.7933
52 | 2727827.0426 | 1279406.6407
53 | 2727819.4124 | 1279463.5771
54 | 2727822.4426 | 1279409.0733
55 | 2727801.851 | 1279419.9625
56 | 2727797.2681 | 1279422.386
57 | 2727811.367 | 1279386.8839
58 | 2727760.8037 | 1279442.8205
59 | 2727791.5273 | 1279396.9415
60 | 2727739.6015 | 1279456.097
61 | 2727739.0568 | 1279456.1739
62 | 2727716.4923 | 1279561.15
63 | 2727648.3404 | 1279468.9822
64 | 2727665.259 | 1279466.5935
65 | 2727674.405 | 1279465.3021
66 | 2727640.9934 | 1279489.3407
67 | 2727708.4275 | 1279460.4985
68 | 2727639.5992 | 1279502.3986
69 | 2727656.0588 | 1279500.2124
70 | 2727630.7311 | 1279518.8147
71 | 2727712.2897 | 1279492.744
72 | 2727689.7739 | 1279495.7345
73 | 2727680.673 | 1279496.9433
74 | 2727679.9761 | 1279497.0358
75 | 2727671.1093 | 1279498.2135
76 | 2727665.1238 | 1279499.0085
77 | 2727799.2472 | 1279509.4514

## line_std_types
| c_nf_per_km | r_ohm_per_km | x_ohm_per_km | max_i_ka | type | q_mm2 | alpha | voltage_rating
NAYY 4x50 SE | 210 | 0.642 | 0.083 | 0.142 | cs | 50 | 0.00403 | LV
NAYY 4x120 SE | 264 | 0.225 | 0.08 | 0.242 | cs | 120 | 0.00403 | LV
NAYY 4x150 SE | 261 | 0.208 | 0.08 | 0.27 | cs | 150 | 0.00403 | LV
NA2XS2Y 1x95 RM/25 12/20 kV | 216 | 0.313 | 0.132 | 0.252 | cs | 95 | 0.00403 | MV
NA2XS2Y 1x185 RM/25 12/20 kV | 273 | 0.161 | 0.117 | 0.362 | cs | 185 | 0.00403 | MV
NA2XS2Y 1x240 RM/25 12/20 kV | 304 | 0.122 | 0.112 | 0.421 | cs | 240 | 0.00403 | MV
NA2XS2Y 1x95 RM/25 6/10 kV | 315 | 0.313 | 0.123 | 0.249 | cs | 95 | 0.00403 | MV
NA2XS2Y 1x185 RM/25 6/10 kV | 406 | 0.161 | 0.11 | 0.358 | cs | 185 | 0.00403 | MV
NA2XS2Y 1x240 RM/25 6/10 kV | 456 | 0.122 | 0.105 | 0.416 | cs | 240 | 0.00403 | MV
NA2XS2Y 1x150 RM/25 12/20 kV | 250 | 0.206 | 0.116 | 0.319 | cs | 150 | 0.00403 | MV
NA2XS2Y 1x120 RM/25 12/20 kV | 230 | 0.253 | 0.119 | 0.283 | cs | 120 | 0.00403 | MV
NA2XS2Y 1x70 RM/25 12/20 kV | 190 | 0.443 | 0.132 | 0.22 | cs | 70 | 0.00403 | MV
NA2XS2Y 1x150 RM/25 6/10 kV | 360 | 0.206 | 0.11 | 0.315 | cs | 150 | 0.00403 | MV
NA2XS2Y 1x120 RM/25 6/10 kV | 340 | 0.253 | 0.113 | 0.28 | cs | 120 | 0.00403 | MV
NA2XS2Y 1x70 RM/25 6/10 kV | 280 | 0.443 | 0.123 | 0.217 | cs | 70 | 0.00403 | MV
N2XS(FL)2Y 1x120 RM/35 64/110 kV | 112 | 0.153 | 0.166 | 0.366 | cs | 120 | 0.00393 | HV
N2XS(FL)2Y 1x185 RM/35 64/110 kV | 125 | 0.099 | 0.156 | 0.457 | cs | 185 | 0.00393 | HV
N2XS(FL)2Y 1x240 RM/35 64/110 kV | 135 | 0.075 | 0.149 | 0.526 | cs | 240 | 0.00393 | HV
N2XS(FL)2Y 1x300 RM/35 64/110 kV | 144 | 0.06 | 0.144 | 0.588 | cs | 300 | 0.00393 | HV
15-AL1/3-ST1A 0.4 | 11 | 1.8769 | 0.35 | 0.105 | ol | 16 | 0.00403 | LV
24-AL1/4-ST1A 0.4 | 11.25 | 1.2012 | 0.335 | 0.14 | ol | 24 | 0.00403 | LV
48-AL1/8-ST1A 0.4 | 12.2 | 0.5939 | 0.3 | 0.21 | ol | 48 | 0.00403 | LV
94-AL1/15-ST1A 0.4 | 13.2 | 0.306 | 0.29 | 0.35 | ol | 94 | 0.00403 | LV
34-AL1/6-ST1A 10.0 | 9.7 | 0.8342 | 0.36 | 0.17 | ol | 34 | 0.00403 | MV
48-AL1/8-ST1A 10.0 | 10.1 | 0.5939 | 0.35 | 0.21 | ol | 48 | 0.00403 | MV
70-AL1/11-ST1A 10.0 | 10.4 | 0.4132 | 0.339 | 0.29 | ol | 70 | 0.00403 | MV
94-AL1/15-ST1A 10.0 | 10.75 | 0.306 | 0.33 | 0.35 | ol | 94 | 0.00403 | MV
122-AL1/20-ST1A 10.0 | 11.1 | 0.2376 | 0.323 | 0.41 | ol | 122 | 0.00403 | MV
149-AL1/24-ST1A 10.0 | 11.25 | 0.194 | 0.315 | 0.47 | ol | 149 | 0.00403 | MV
34-AL1/6-ST1A 20.0 | 9.15 | 0.8342 | 0.382 | 0.17 | ol | 34 | 0.00403 | MV
48-AL1/8-ST1A 20.0 | 9.5 | 0.5939 | 0.372 | 0.21 | ol | 48 | 0.00403 | MV
70-AL1/11-ST1A 20.0 | 9.7 | 0.4132 | 0.36 | 0.29 | ol | 70 | 0.00403 | MV
94-AL1/15-ST1A 20.0 | 10 | 0.306 | 0.35 | 0.35 | ol | 94 | 0.00403 | MV
122-AL1/20-ST1A 20.0 | 10.3 | 0.2376 | 0.344 | 0.41 | ol | 122 | 0.00403 | MV
149-AL1/24-ST1A 20.0 | 10.5 | 0.194 | 0.337 | 0.47 | ol | 149 | 0.00403 | MV
184-AL1/30-ST1A 20.0 | 10.75 | 0.1571 | 0.33 | 0.535 | ol | 184 | 0.00403 | MV
243-AL1/39-ST1A 20.0 | 11 | 0.1188 | 0.32 | 0.645 | ol | 243 | 0.00403 | MV
48-AL1/8-ST1A 110.0 | 8 | 0.5939 | 0.46 | 0.21 | ol | 48 | 0.00403 | HV
70-AL1/11-ST1A 110.0 | 8.4 | 0.4132 | 0.45 | 0.29 | ol | 70 | 0.00403 | HV
94-AL1/15-ST1A 110.0 | 8.65 | 0.306 | 0.44 | 0.35 | ol | 94 | 0.00403 | HV
122-AL1/20-ST1A 110.0 | 8.5 | 0.2376 | 0.43 | 0.41 | ol | 122 | 0.00403 | HV
149-AL1/24-ST1A 110.0 | 8.75 | 0.194 | 0.41 | 0.47 | ol | 149 | 0.00403 | HV
184-AL1/30-ST1A 110.0 | 8.8 | 0.1571 | 0.4 | 0.535 | ol | 184 | 0.00403 | HV
243-AL1/39-ST1A 110.0 | 9 | 0.1188 | 0.39 | 0.645 | ol | 243 | 0.00403 | HV
305-AL1/39-ST1A 110.0 | 9.2 | 0.0949 | 0.38 | 0.74 | ol | 305 | 0.00403 | HV
490-AL1/64-ST1A 110.0 | 9.75 | 0.059 | 0.37 | 0.96 | ol | 490 | 0.00403 | HV
679-AL1/86-ST1A 110.0 | 9.95 | 0.042 | 0.36 | 1.15 | ol | 679 | 0.00403 | HV
490-AL1/64-ST1A 220.0 | 10 | 0.059 | 0.285 | 0.96 | ol | 490 | 0.00403 | HV
679-AL1/86-ST1A 220.0 | 11.7 | 0.042 | 0.275 | 1.15 | ol | 679 | 0.00403 | HV
490-AL1/64-ST1A 380.0 | 11 | 0.059 | 0.253 | 0.96 | ol | 490 | 0.00403 | HV
679-AL1/86-ST1A 380.0 | 14.6 | 0.042 | 0.25 | 1.15 | ol | 679 | 0.00403 | HV

## trafo_std_types
| i0_percent | pfe_kw | vkr_percent | sn_mva | vn_lv_kv | vn_hv_kv | vk_percent | shift_degree | vector_group | tap_side | tap_neutral | tap_min | tap_max | tap_step_degree | tap_step_percent | tap_phase_shifter
160 MVA 380/110 kV | 0.06 | 60 | 0.25 | 160 | 110 | 380 | 12.2 | 0 | Yy0 | hv | 0 | -9 | 9 | 0 | 1.5 | FALSE
100 MVA 220/110 kV | 0.06 | 55 | 0.26 | 100 | 110 | 220 | 12 | 0 | Yy0 | hv | 0 | -9 | 9 | 0 | 1.5 | FALSE
63 MVA 110/20 kV | 0.04 | 22 | 0.32 | 63 | 20 | 110 | 18 | 150 | YNd5 | hv | 0 | -9 | 9 | 0 | 1.5 | FALSE
40 MVA 110/20 kV | 0.05 | 18 | 0.34 | 40 | 20 | 110 | 16.2 | 150 | YNd5 | hv | 0 | -9 | 9 | 0 | 1.5 | FALSE
25 MVA 110/20 kV | 0.07 | 14 | 0.41 | 25 | 20 | 110 | 12 | 150 | YNd5 | hv | 0 | -9 | 9 | 0 | 1.5 | FALSE
63 MVA 110/10 kV | 0.04 | 22 | 0.32 | 63 | 10 | 110 | 18 | 150 | YNd5 | hv | 0 | -9 | 9 | 0 | 1.5 | FALSE
40 MVA 110/10 kV | 0.05 | 18 | 0.34 | 40 | 10 | 110 | 16.2 | 150 | YNd5 | hv | 0 | -9 | 9 | 0 | 1.5 | FALSE
25 MVA 110/10 kV | 0.07 | 14 | 0.41 | 25 | 10 | 110 | 12 | 150 | YNd5 | hv | 0 | -9 | 9 | 0 | 1.5 | FALSE
0.25 MVA 20/0.4 kV | 0.32 | 0.8 | 1.44 | 0.25 | 0.4 | 20 | 6 | 150 | Yzn5 | hv | 0 | -2 | 2 | 0 | 2.5 | FALSE
0.4 MVA 20/0.4 kV | 0.3375 | 1.35 | 1.425 | 0.4 | 0.4 | 20 | 6 | 150 | Dyn5 | hv | 0 | -2 | 2 | 0 | 2.5 | FALSE
0.63 MVA 20/0.4 kV | 0.2619 | 1.65 | 1.206 | 0.63 | 0.4 | 20 | 6 | 150 | Dyn5 | hv | 0 | -2 | 2 | 0 | 2.5 | FALSE
0.25 MVA 10/0.4 kV | 0.24 | 0.6 | 1.2 | 0.25 | 0.4 | 10 | 4 | 150 | Dyn5 | hv | 0 | -2 | 2 | 0 | 2.5 | FALSE
0.4 MVA 10/0.4 kV | 0.2375 | 0.95 | 1.325 | 0.4 | 0.4 | 10 | 4 | 150 | Dyn5 | hv | 0 | -2 | 2 | 0 | 2.5 | FALSE
0.63 MVA 10/0.4 kV | 0.1873 | 1.18 | 1.0794 | 0.63 | 0.4 | 10 | 4 | 150 | Dyn5 | hv | 0 | -2 | 2 | 0 | 2.5 | FALSE

## trafo3w_std_types
| sn_hv_mva | sn_mv_mva | sn_lv_mva | vn_hv_kv | vn_mv_kv | vn_lv_kv | vk_hv_percent | vk_mv_percent | vk_lv_percent | vkr_hv_percent | vkr_mv_percent | vkr_lv_percent | pfe_kw | i0_percent | shift_mv_degree | shift_lv_degree | vector_group | tap_side | tap_neutral | tap_min | tap_max | tap_step_percent
63/25/38 MVA 110/20/10 kV | 63 | 25 | 38 | 110 | 20 | 10 | 10.4 | 10.4 | 10.4 | 0.28 | 0.32 | 0.35 | 35 | 0.89 | 0 | 0 | YN0yn0yn0 | hv | 0 | -10 | 10 | 1.2
63/25/38 MVA 110/10/10 kV | 63 | 25 | 38 | 110 | 10 | 10 | 10.4 | 10.4 | 10.4 | 0.28 | 0.32 | 0.35 | 35 | 0.89 | 0 | 0 | YN0yn0yn0 | hv | 0 | -10 | 10 | 1.2

## fuse_std_types
| fuse_type | i_rated_a | t_avg | t_min | t_total | x_avg | x_min | x_total
HV 100A | HV 100A | 100 | 0 | [10.0, 3.64, 0.854, 0.281, 0.1, 0.0531, 0.022, 0.01] | [10.0, 4.267, 1.21, 0.403, 0.1, 0.058, 0.022, 0.01] | 0 | [300.0, 350.0, 450.0, 550.0, 700.0, 850.0, 1200.0, 1752.0] | [600.0, 700.0, 900.0, 1150.0, 1665.0, 2000.0, 3000.0, 4313.0]
HV 10A | HV 10A | 10 | 0 | [10.0, 1675.0, 0.344, 0.156, 0.1, 0.0417, 0.0171, 0.01] | [10.0, 1.3, 0.3, 0.155, 0.1, 0.0555, 0.023, 0.01] | 0 | [30.0, 32.0, 35.0, 37.0, 39.0, 50.0, 70.0, 88.0] | [60.0, 70.0, 80.0, 87.0, 94.0, 110.0, 150.0, 216.0]
HV 125A | HV 125A | 125 | 0 | [10.0, 1.82, 0.344, 0.1, 0.0467, 0.0269, 0.01] | [10.0, 2.478, 0.426, 0.1, 0.0427, 0.0211, 0.01] | 0 | [375.0, 500.0, 700.0, 925.0, 1200.0, 1500.0, 2341.0] | [750.0, 1000.0, 1500.0, 2200.0, 3000.0, 4000.0, 5765.0]
HV 160A | HV 160A | 160 | 0 | [10.0, 4.15, 1.03, 0.198, 0.1, 0.051, 0.0172, 0.01] | [10.0, 2.3, 0.734, 0.274, 0.1, 0.046, 0.0177, 0.01] | 0 | [480.0, 550.0, 700.0, 1000.0, 1260.0, 1600.0, 2500.0, 3227.0] | [960.0, 1300.0, 1700.0, 2200.0, 2996.0, 4000.0, 6000.0, 7946.0]
HV 16A | HV 16A | 16 | 0 | [10.0, 0.352, 0.164, 0.1, 0.0649, 0.0342, 0.01] | [10.0, 2.34, 0.722, 0.181, 0.1, 0.055, 0.0296, 0.01] | 0 | [48.0, 60.0, 65.0, 71.0, 80.0, 100.0, 162.0] | [96.0, 110.0, 125.0, 150.0, 168.0, 200.0, 250.0, 398.0]
HV 200A | HV 200A | 200 | 0 | [10.0, 4.267, 1.21, 0.403, 0.1, 0.058, 0.022, 0.01] | [10.0, 3.73, 1.654, 0.328, 0.1, 0.0531, 0.019, 0.01] | 0 | [600.0, 700.0, 900.0, 1150.0, 1665.0, 2000.0, 3000.0, 4313.0] | [1200.0, 1500.0, 1800.0, 2700.0, 3960.0, 5000.0, 7500.0, 10620.0]
HV 20A | HV 20A | 20 | 0 | [10.0, 1.3, 0.3, 0.155, 0.1, 0.0555, 0.023, 0.01] | [10.0, 1.3, 0.161, 0.1, 0.0611, 0.0399, 0.0141, 0.01] | 0 | [60.0, 70.0, 80.0, 87.0, 94.0, 110.0, 150.0, 216.0] | [120.0, 150.0, 200.0, 223.0, 260.0, 300.0, 450.0, 532.0]
HV 25A | HV 25A | 25 | 0 | [10.0, 2.512, 0.833, 0.299, 0.1, 0.0372, 0.0223, 0.01] | [10.0, 3.125, 0.597, 0.198, 0.1, 0.0378, 0.022, 0.01] | 0 | [75.0, 82.0, 90.0, 100.0, 124.0, 170.0, 200.0, 289.0] | [150.0, 170.0, 210.0, 250.0, 294.0, 400.0, 500.0, 711.0]
HV 31.5A | HV 31.5A | 31.5 | 0 | [10.0, 2.34, 0.722, 0.181, 0.1, 0.055, 0.0296, 0.01] | [10.0, 2.84, 0.368, 0.164, 0.1, 0.0621, 0.0378, 0.0195, 0.01] | 0 | [95.0, 110.0, 125.0, 150.0, 165.0, 200.0, 250.0, 390.0] | [189.0, 220.0, 300.0, 350.0, 393.0, 450.0, 530.0, 700.0, 960.0]
HV 40A | HV 40A | 40 | 0 | [10.0, 1.3, 0.161, 0.1, 0.0611, 0.0399, 0.0141, 0.01] | [10.0, 2.05, 0.369, 0.198, 0.1, 0.051, 0.0298, 0.01] | 0 | [120.0, 150.0, 200.0, 223.0, 260.0, 300.0, 450.0, 532.0] | [240.0, 300.0, 400.0, 450.0, 530.0, 650.0, 800.0, 1311.0]
HV 50A | HV 50A | 50 | 0 | [10.0, 3.215, 0.597, 0.198, 0.1, 0.0378, 0.022, 0.01] | [10.0, 3.64, 0.854, 0.281, 0.1, 0.0531, 0.022, 0.01] | 0 | [150.0, 170.0, 210.0, 250.0, 294.0, 400.0, 500.0, 711.0] | [300.0, 350.0, 450.0, 550.0, 700.0, 850.0, 1200.0, 1752.0]
HV 6.3A | HV 6.3A | 6.3 | 0 | [10.0, 1.39, 0.344, 0.168, 0.1, 0.056, 0.0263, 0.01] | [10.0, 1.711, 0.516, 0.198, 0.1, 0.0634, 0.0303, 0.01] | 0 | [19.0, 19.5, 20.4, 20.8, 22.0, 25.0, 32.0, 48.0] | [38.0, 40.0, 43.0, 48.0, 53.0, 60.0, 75.0, 118.0]
HV 63A | HV 63A | 63 | 0 | [10.0, 2.84, 0.368, 0.164, 0.1, 0.0621, 0.0378, 0.0195, 0.01] | [10.0, 1.82, 0.344, 0.1, 0.0467, 0.0269, 0.01] | 0 | [189.0, 220.0, 300.0, 350.0, 393.0, 450.0, 530.0, 700.0, 961.0] | [378.0, 500.0, 700.0, 934.0, 1200.0, 1500.0, 2366.0]
HV 80A | HV 80A | 80 | 0 | [10.0, 2.05, 0.369, 0.198, 0.1, 0.051, 0.0298, 0.01] | [10.0, 4.15, 1.03, 0.198, 0.1, 0.051, 0.0172, 0.01] | 0 | [240.0, 300.0, 400.0, 450.0, 530.0, 650.0, 800.0, 1311.0] | [480.0, 550.0, 700.0, 1000.0, 1260.0, 1600.0, 2500.0, 3227.0]
Siemens NH-1-100 | Siemens NH-1-100 | 100 | [5400.0, 2000.0, 400.0, 20.0, 1.0, 0.2, 0.012, 0.004] | 0 | 0 | [150.0, 190.0, 250.0, 430.0, 900.0, 1250.0, 2700.0, 3600.0] | 0 | 0
Siemens NH-1-125 | Siemens NH-1-125 | 125 | [4800.0, 120.0, 7.0, 0.1, 0.004] | 0 | 0 | [180.0, 400.0, 740.0, 2000.0, 4250.0] | 0 | 0
Siemens NH-1-16 | Siemens NH-1-16 | 16 | [4000.0, 400.0, 2.0, 0.1, 0.04, 0.01] | 0 | 0 | [26.0, 35.0, 75.0, 150.0, 200.0, 300.0] | 0 | 0
Siemens NH-1-160 | Siemens NH-1-160 | 160 | [4800.0, 120.0, 7.0, 0.1, 0.004] | 0 | 0 | [210.0, 500.0, 900.0, 2300.0, 5000.0] | 0 | 0
Siemens NH-1-25 | Siemens NH-1-25 | 25 | [4000.0, 1000.0, 10.0, 0.2, 0.02, 0.01] | 0 | 0 | [40.0, 50.0, 100.0, 210.0, 400.0, 500.0] | 0 | 0
Siemens NH-1-50 | Siemens NH-1-50 | 50 | [4000.0, 40.0, 4.0, 1.0, 0.02, 0.01] | 0 | 0 | [86.0, 200.0, 300.0, 400.0, 1000.0, 1280.0] | 0 | 0
Siemens NH-1-63 | Siemens NH-1-63 | 63 | [4000.0, 100.0, 10.0, 2.0, 0.04, 0.01] | 0 | 0 | [100.0, 200.0, 300.0, 400.0, 1000.0, 1500.0] | 0 | 0
Siemens NH-1-80 | Siemens NH-1-80 | 80 | [4800.0, 120.0, 7.0, 0.1, 0.01] | 0 | 0 | [150.58, 250.0, 450.0, 1150.0, 2470.0] | 0 | 0
Siemens NH-2-1000 | Siemens NH-2-1000 | 1000 | [4800.0, 120.0, 7.0, 0.1, 0.004] | 0 | 0 | [1900.0, 3500.0, 8400.0, 24000.0, 52000.0] | 0 | 0
Siemens NH-2-200 | Siemens NH-2-200 | 200 | [4800.0, 120.0, 7.0, 0.1, 0.004] | 0 | 0 | [280.0, 650.0, 1200.0, 3000.0, 7000.0] | 0 | 0
Siemens NH-2-224 | Siemens NH-2-224 | 224 | [4800.0, 120.0, 7.0, 0.2, 0.04, 0.004] | 0 | 0 | [400.0, 750.0, 1453.0, 3025.0, 4315.0, 7600.0] | 0 | 0
Siemens NH-2-250 | Siemens NH-2-250 | 250 | [4800.0, 120.0, 7.0, 0.1, 0.004] | 0 | 0 | [450.0, 800.0, 1650.0, 4000.0, 8500.0] | 0 | 0
Siemens NH-2-315 | Siemens NH-2-315 | 315 | [4800.0, 120.0, 7.0, 0.1, 0.004] | 0 | 0 | [550.0, 920.0, 1900.0, 5000.0, 11000.0] | 0 | 0
Siemens NH-2-355 | Siemens NH-2-355 | 355 | [4800.0, 120.0, 6.0, 0.1, 0.004] | 0 | 0 | [650.0, 1116.27, 2350.0, 5840.0, 12790.0] | 0 | 0
Siemens NH-2-400 | Siemens NH-2-400 | 400 | [4800.0, 120.0, 7.0, 0.1, 0.004] | 0 | 0 | [720.0, 1350.0, 2800.0, 6500.0, 15000.0] | 0 | 0
Siemens NH-2-425 | Siemens NH-2-425 | 425 | [4800.0, 120.0, 7.0, 0.1, 0.004] | 0 | 0 | [850.0, 1500.0, 3050.0, 7500.0, 16500.0] | 0 | 0
Siemens NH-2-630 | Siemens NH-2-630 | 630 | [4800.0, 120.0, 7.0, 0.1, 0.004] | 0 | 0 | [1200.0, 2000.0, 4800.0, 12000.0, 26000.0] | 0 | 0

## dtypes
| element | column | dtype
0 | bus | name | object
1 | bus | vn_kv | float64
2 | bus | type | object
3 | bus | zone | object
4 | bus | in_service | bool
5 | load | name | object
6 | load | bus | uint32
7 | load | p_mw | float64
8 | load | q_mvar | float64
9 | load | const_z_percent | float64
10 | load | const_i_percent | float64
11 | load | sn_mva | float64
12 | load | scaling | float64
13 | load | in_service | bool
14 | load | type | object
15 | ext_grid | name | object
16 | ext_grid | bus | uint32
17 | ext_grid | vm_pu | float64
18 | ext_grid | va_degree | float64
19 | ext_grid | slack_weight | float64
20 | ext_grid | in_service | bool
21 | line | name | object
22 | line | std_type | object
23 | line | from_bus | uint32
24 | line | to_bus | uint32
25 | line | length_km | float64
26 | line | r_ohm_per_km | float64
27 | line | x_ohm_per_km | float64
28 | line | c_nf_per_km | float64
29 | line | g_us_per_km | float64
30 | line | max_i_ka | float64
31 | line | df | float64
32 | line | parallel | uint32
33 | line | type | object
34 | line | in_service | bool
35 | trafo | name | object
36 | trafo | std_type | object
37 | trafo | hv_bus | uint32
38 | trafo | lv_bus | uint32
39 | trafo | sn_mva | float64
40 | trafo | vn_hv_kv | float64
41 | trafo | vn_lv_kv | float64
42 | trafo | vk_percent | float64
43 | trafo | vkr_percent | float64
44 | trafo | pfe_kw | float64
45 | trafo | i0_percent | float64
46 | trafo | shift_degree | float64
47 | trafo | tap_side | object
48 | trafo | tap_neutral | int32
49 | trafo | tap_min | int32
50 | trafo | tap_max | int32
51 | trafo | tap_step_percent | float64
52 | trafo | tap_step_degree | float64
53 | trafo | tap_pos | int32
54 | trafo | tap_phase_shifter | bool
55 | trafo | parallel | uint32
56 | trafo | df | float64
57 | trafo | in_service | bool
58 | line_geodata | coords | object
59 | bus_geodata | x | float64
60 | bus_geodata | y | float64
61 | bus_geodata | coords | object

## parameters
| version | format_version | converged | OPF_converged | name | f_hz | sn_mva
0 | 2.14.6 | 2.14.0 | FALSE | FALSE |  | 50 | 1