## bus
| name | vn_kv | type | zone | in_service
0 | bus_LV_4696-25_0_4_node_0 | 0.4 | n |  | TRUE
1 | bus_LV_4696-25_0_4_node_1 | 0.4 | n |  | TRUE
2 | bus_LV_4696-25_0_4_node_2 | 0.4 | n |  | TRUE
3 | bus_LV_4696-25_0_4_node_3 | 0.4 | n |  | TRUE
4 | bus_LV_4696-25_0_4_node_43 | 0.4 | n |  | TRUE
5 | bus_LV_4696-25_0_4_node_67 | 0.4 | n |  | TRUE
6 | bus_LV_4696-25_0_4_node_4 | 0.4 | n |  | TRUE
7 | bus_LV_4696-25_0_4_node_25 | 0.4 | n |  | TRUE
8 | bus_LV_4696-25_0_4_node_44 | 0.4 | n |  | TRUE
9 | bus_LV_4696-25_0_4_node_45 | 0.4 | n |  | TRUE
10 | bus_LV_4696-25_0_4_node_68 | 0.4 | n |  | TRUE
11 | bus_LV_4696-25_0_4_node_24 | 0.4 | n |  | TRUE
12 | bus_LV_4696-25_0_4_node_5 | 0.4 | n |  | TRUE
13 | bus_LV_4696-25_0_4_node_6 | 0.4 | n |  | TRUE
14 | bus_LV_4696-25_0_4_node_7 | 0.4 | n |  | TRUE
15 | bus_LV_4696-25_0_4_node_8 | 0.4 | n |  | TRUE
16 | bus_LV_4696-25_0_4_node_73 | 0.4 | n |  | TRUE
17 | bus_LV_4696-25_0_4_node_12 | 0.4 | n |  | TRUE
18 | bus_LV_4696-25_0_4_node_9 | 0.4 | n |  | TRUE
19 | bus_LV_4696-25_0_4_node_10 | 0.4 | n |  | TRUE
20 | bus_LV_4696-25_0_4_node_11 | 0.4 | n |  | TRUE
21 | bus_LV_4696-25_0_4_node_13 | 0.4 | n |  | TRUE
22 | bus_LV_4696-25_0_4_node_53 | 0.4 | n |  | TRUE
23 | bus_LV_4696-25_0_4_node_54 | 0.4 | n |  | TRUE
24 | bus_LV_4696-25_0_4_node_52 | 0.4 | n |  | TRUE
25 | bus_LV_4696-25_0_4_node_14 | 0.4 | n |  | TRUE
26 | bus_LV_4696-25_0_4_node_15 | 0.4 | n |  | TRUE
27 | bus_LV_4696-25_0_4_node_16 | 0.4 | n |  | TRUE
28 | bus_LV_4696-25_0_4_node_17 | 0.4 | n |  | TRUE
29 | bus_LV_4696-25_0_4_node_18 | 0.4 | n |  | TRUE
30 | bus_LV_4696-25_0_4_node_78 | 0.4 | n |  | TRUE
31 | bus_LV_4696-25_0_4_node_79 | 0.4 | n |  | TRUE
32 | bus_LV_4696-25_0_4_node_34 | 0.4 | n |  | TRUE
33 | bus_LV_4696-25_0_4_node_77 | 0.4 | n |  | TRUE
34 | bus_LV_4696-25_0_4_node_76 | 0.4 | n |  | TRUE
35 | bus_LV_4696-25_0_4_node_81 | 0.4 | n |  | TRUE
36 | bus_LV_4696-25_0_4_node_33 | 0.4 | n |  | TRUE
37 | bus_LV_4696-25_0_4_node_56 | 0.4 | n |  | TRUE
38 | bus_LV_4696-25_0_4_node_30 | 0.4 | n |  | TRUE
39 | bus_LV_4696-25_0_4_node_19 | 0.4 | n |  | TRUE
40 | bus_LV_4696-25_0_4_node_20 | 0.4 | n |  | TRUE
41 | bus_LV_4696-25_0_4_node_21 | 0.4 | n |  | TRUE
42 | bus_LV_4696-25_0_4_node_22 | 0.4 | n |  | TRUE
43 | bus_LV_4696-25_0_4_node_23 | 0.4 | n |  | TRUE
44 | bus_LV_4696-25_0_4_node_40 | 0.4 | n |  | TRUE
45 | bus_LV_4696-25_0_4_node_42 | 0.4 | n |  | TRUE
46 | bus_LV_4696-25_0_4_node_38 | 0.4 | n |  | TRUE
47 | bus_LV_4696-25_0_4_node_75 | 0.4 | n |  | TRUE
48 | bus_LV_4696-25_0_4_node_88 | 0.4 | n |  | TRUE
49 | bus_LV_4696-25_0_4_node_89 | 0.4 | n |  | TRUE
50 | bus_LV_4696-25_0_4_node_74 | 0.4 | n |  | TRUE
51 | bus_LV_4696-25_0_4_node_90 | 0.4 | n |  | TRUE
52 | bus_LV_4696-25_0_4_node_39 | 0.4 | n |  | TRUE
53 | bus_LV_4696-25_0_4_node_26 | 0.4 | n |  | TRUE
54 | bus_LV_4696-25_0_4_node_27 | 0.4 | n |  | TRUE
55 | bus_LV_4696-25_0_4_node_80 | 0.4 | n |  | TRUE
56 | bus_LV_4696-25_0_4_node_31 | 0.4 | n |  | TRUE
57 | bus_LV_4696-25_0_4_node_58 | 0.4 | n |  | TRUE
58 | bus_LV_4696-25_0_4_node_28 | 0.4 | n |  | TRUE
59 | bus_LV_4696-25_0_4_node_29 | 0.4 | n |  | TRUE
60 | bus_LV_4696-25_0_4_node_32 | 0.4 | n |  | TRUE
61 | bus_LV_4696-25_0_4_node_84 | 0.4 | n |  | TRUE
62 | bus_LV_4696-25_0_4_node_35 | 0.4 | n |  | TRUE
63 | bus_LV_4696-25_0_4_node_62 | 0.4 | n |  | TRUE
64 | bus_LV_4696-25_0_4_node_37 | 0.4 | n |  | TRUE
65 | bus_LV_4696-25_0_4_node_57 | 0.4 | n |  | TRUE
66 | bus_LV_4696-25_0_4_node_41 | 0.4 | n |  | TRUE
67 | bus_LV_4696-25_0_4_node_87 | 0.4 | n |  | TRUE
68 | bus_LV_4696-25_0_4_node_86 | 0.4 | n |  | TRUE
69 | bus_LV_4696-25_0_4_node_83 | 0.4 | n |  | TRUE
70 | bus_LV_4696-25_0_4_node_82 | 0.4 | n |  | TRUE
71 | bus_LV_4696-25_0_4_node_55 | 0.4 | n |  | TRUE
72 | bus_LV_4696-25_0_4_node_51 | 0.4 | n |  | TRUE
73 | bus_LV_4696-25_0_4_node_46 | 0.4 | n |  | TRUE
74 | bus_LV_4696-25_0_4_node_47 | 0.4 | n |  | TRUE
75 | bus_LV_4696-25_0_4_node_48 | 0.4 | n |  | TRUE
76 | bus_LV_4696-25_0_4_node_49 | 0.4 | n |  | TRUE
77 | bus_LV_4696-25_0_4_node_50 | 0.4 | n |  | TRUE
78 | bus_LV_4696-25_0_4_node_60 | 0.4 | n |  | TRUE
79 | bus_LV_4696-25_0_4_node_59 | 0.4 | n |  | TRUE
80 | bus_LV_4696-25_0_4_node_66 | 0.4 | n |  | TRUE
81 | bus_LV_4696-25_0_4_node_61 | 0.4 | n |  | TRUE
82 | bus_LV_4696-25_0_4_node_65 | 0.4 | n |  | TRUE
83 | bus_LV_4696-25_0_4_node_63 | 0.4 | n |  | TRUE
84 | bus_LV_4696-25_0_4_node_64 | 0.4 | n |  | TRUE
85 | bus_LV_4696-25_0_4_node_72 | 0.4 | n |  | TRUE
86 | bus_LV_4696-25_0_4_node_69 | 0.4 | n |  | TRUE
87 | bus_MV_441_0_node_275 | 20 | n |  | TRUE

## load
| name | bus | p_mw | q_mvar | const_z_percent | const_i_percent | sn_mva | scaling | in_service | type
0 | LV_4696-25_0_4_load_0 | 0 | 0.00433 | 0.0010852 | 0 | 0 |  | 1 | TRUE | wye
1 | LV_4696-25_0_4_load_2 | 2 | 0.0056701 | 0.0014211 | 0 | 0 |  | 1 | TRUE | wye
2 | LV_4696-25_0_4_load_3 | 3 | 0.0005533 | 0.00013867 | 0 | 0 |  | 1 | TRUE | wye
3 | LV_4696-25_0_4_load_67 | 5 | 0.00067196 | 0.00016841 | 0 | 0 |  | 1 | TRUE | wye
4 | LV_4696-25_0_4_load_25 | 7 | 0.0077352 | 0.0019386 | 0 | 0 |  | 1 | TRUE | wye
5 | LV_4696-25_0_4_load_45 | 9 | 0.0038814 | 0.00097276 | 0 | 0 |  | 1 | TRUE | wye
6 | LV_4696-25_0_4_load_68 | 10 | 0.0010293 | 0.00025796 | 0 | 0 |  | 1 | TRUE | wye
7 | LV_4696-25_0_4_load_24 | 11 | 0.0074911 | 0.0018774 | 0 | 0 |  | 1 | TRUE | wye
8 | LV_4696-25_0_4_load_5 | 12 | 0.0024897 | 0.00062397 | 0 | 0 |  | 1 | TRUE | wye
9 | LV_4696-25_0_4_load_6 | 13 | 0.00078466 | 0.00019665 | 0 | 0 |  | 1 | TRUE | wye
10 | LV_4696-25_0_4_load_7 | 14 | 0.00090884 | 0.00022778 | 0 | 0 |  | 1 | TRUE | wye
11 | LV_4696-25_0_4_load_8 | 15 | 0.00059706 | 0.00014964 | 0 | 0 |  | 1 | TRUE | wye
12 | LV_4696-25_0_4_load_73 | 16 | 0.0013126 | 0.00032896 | 0 | 0 |  | 1 | TRUE | wye
13 | LV_4696-25_0_4_load_9 | 18 | 0.0014465 | 0.00036253 | 0 | 0 |  | 1 | TRUE | wye
14 | LV_4696-25_0_4_load_10 | 19 | 0.00035221 | 8.8273e-05 | 0 | 0 |  | 1 | TRUE | wye
15 | LV_4696-25_0_4_load_11 | 20 | 0.0044431 | 0.0011135 | 0 | 0 |  | 1 | TRUE | wye
16 | LV_4696-25_0_4_load_54 | 23 | 0.0027118 | 0.00067964 | 0 | 0 |  | 1 | TRUE | wye
17 | LV_4696-25_0_4_load_52 | 24 | 0.0010329 | 0.00025887 | 0 | 0 |  | 1 | TRUE | wye
18 | LV_4696-25_0_4_load_14 | 25 | 0.0018624 | 0.00046676 | 0 | 0 |  | 1 | TRUE | wye
19 | LV_4696-25_0_4_load_15 | 26 | 0.0029667 | 0.00074352 | 0 | 0 |  | 1 | TRUE | wye
20 | LV_4696-25_0_4_load_16 | 27 | 0.0067148 | 0.0016829 | 0 | 0 |  | 1 | TRUE | wye
21 | LV_4696-25_0_4_load_17 | 28 | 0.0015007 | 0.0003761 | 0 | 0 |  | 1 | TRUE | wye
22 | LV_4696-25_0_4_load_78 | 30 | 0.0020462 | 0.00051282 | 0 | 0 |  | 1 | TRUE | wye
23 | LV_4696-25_0_4_load_34 | 32 | 0.0026389 | 0.00066137 | 0 | 0 |  | 1 | TRUE | wye
24 | LV_4696-25_0_4_load_77 | 33 | 0.0023232 | 0.00058225 | 0 | 0 |  | 1 | TRUE | wye
25 | LV_4696-25_0_4_load_81 | 35 | 0.0040408 | 0.0010127 | 0 | 0 |  | 1 | TRUE | wye
26 | LV_4696-25_0_4_load_33 | 36 | 0.0023871 | 0.00059827 | 0 | 0 |  | 1 | TRUE | wye
27 | LV_4696-25_0_4_load_56 | 37 | 0.00077188 | 0.00019345 | 0 | 0 |  | 1 | TRUE | wye
28 | LV_4696-25_0_4_load_19 | 39 | 0.0010696 | 0.00026806 | 0 | 0 |  | 1 | TRUE | wye
29 | LV_4696-25_0_4_load_20 | 40 | 0.0010686 | 0.00026782 | 0 | 0 |  | 1 | TRUE | wye
30 | LV_4696-25_0_4_load_21 | 41 | 0.00075719 | 0.00018977 | 0 | 0 |  | 1 | TRUE | wye
31 | LV_4696-25_0_4_load_22 | 42 | 0.00090257 | 0.0002262 | 0 | 0 |  | 1 | TRUE | wye
32 | LV_4696-25_0_4_load_23 | 43 | 0.00056765 | 0.00014227 | 0 | 0 |  | 1 | TRUE | wye
33 | LV_4696-25_0_4_load_40 | 44 | 0.00054606 | 0.00013685 | 0 | 0 |  | 1 | TRUE | wye
34 | LV_4696-25_0_4_load_42 | 45 | 0.00054653 | 0.00013697 | 0 | 0 |  | 1 | TRUE | wye
35 | LV_4696-25_0_4_load_38 | 46 | 0.00054653 | 0.00013697 | 0 | 0 |  | 1 | TRUE | wye
36 | LV_4696-25_0_4_load_75 | 47 | 0.00090308 | 0.00022633 | 0 | 0 |  | 1 | TRUE | wye
37 | LV_4696-25_0_4_load_88 | 48 | 0.00047593 | 0.00011928 | 0 | 0 |  | 1 | TRUE | wye
38 | LV_4696-25_0_4_load_89 | 49 | 0.0005675 | 0.00014223 | 0 | 0 |  | 1 | TRUE | wye
39 | LV_4696-25_0_4_load_74 | 50 | 0.0010065 | 0.00025226 | 0 | 0 |  | 1 | TRUE | wye
40 | LV_4696-25_0_4_load_90 | 51 | 0.0011357 | 0.00028462 | 0 | 0 |  | 1 | TRUE | wye
41 | LV_4696-25_0_4_load_39 | 52 | 0.00059627 | 0.00014944 | 0 | 0 |  | 1 | TRUE | wye
42 | LV_4696-25_0_4_load_26 | 53 | 0.0072029 | 0.0018052 | 0 | 0 |  | 1 | TRUE | wye
43 | LV_4696-25_0_4_load_27 | 54 | 0.0056281 | 0.0014105 | 0 | 0 |  | 1 | TRUE | wye
44 | LV_4696-25_0_4_load_58 | 57 | 0.0049929 | 0.0012513 | 0 | 0 |  | 1 | TRUE | wye
45 | LV_4696-25_0_4_load_28 | 58 | 0.0031629 | 0.00079271 | 0 | 0 |  | 1 | TRUE | wye
46 | LV_4696-25_0_4_load_29 | 59 | 0.0014501 | 0.00036342 | 0 | 0 |  | 1 | TRUE | wye
47 | LV_4696-25_0_4_load_32 | 60 | 0.0017556 | 0.00044 | 0 | 0 |  | 1 | TRUE | wye
48 | LV_4696-25_0_4_load_84 | 61 | 0.0018941 | 0.00047472 | 0 | 0 |  | 1 | TRUE | wye
49 | LV_4696-25_0_4_load_35 | 62 | 0.0043569 | 0.001092 | 0 | 0 |  | 1 | TRUE | wye
50 | LV_4696-25_0_4_load_37 | 64 | 0.0027832 | 0.00069754 | 0 | 0 |  | 1 | TRUE | wye
51 | LV_4696-25_0_4_load_41 | 66 | 0.00059594 | 0.00014936 | 0 | 0 |  | 1 | TRUE | wye
52 | LV_4696-25_0_4_load_87 | 67 | 0.0005961 | 0.0001494 | 0 | 0 |  | 1 | TRUE | wye
53 | LV_4696-25_0_4_load_86 | 68 | 0.0005961 | 0.0001494 | 0 | 0 |  | 1 | TRUE | wye
54 | LV_4696-25_0_4_load_83 | 69 | 0.0020132 | 0.00050454 | 0 | 0 |  | 1 | TRUE | wye
55 | LV_4696-25_0_4_load_82 | 70 | 0.00096069 | 0.00024077 | 0 | 0 |  | 1 | TRUE | wye
56 | LV_4696-25_0_4_load_55 | 71 | 0.0026316 | 0.00065954 | 0 | 0 |  | 1 | TRUE | wye
57 | LV_4696-25_0_4_load_51 | 72 | 0.0018942 | 0.00047473 | 0 | 0 |  | 1 | TRUE | wye
58 | LV_4696-25_0_4_load_46 | 73 | 0.0010651 | 0.00026693 | 0 | 0 |  | 1 | TRUE | wye
59 | LV_4696-25_0_4_load_47 | 74 | 0.001339 | 0.00033558 | 0 | 0 |  | 1 | TRUE | wye
60 | LV_4696-25_0_4_load_49 | 76 | 0.0013756 | 0.00034476 | 0 | 0 |  | 1 | TRUE | wye
61 | LV_4696-25_0_4_load_60 | 78 | 0.0019196 | 0.00048109 | 0 | 0 |  | 1 | TRUE | wye
62 | LV_4696-25_0_4_load_59 | 79 | 0.0011342 | 0.00028425 | 0 | 0 |  | 1 | TRUE | wye
63 | LV_4696-25_0_4_load_61 | 81 | 0.00075698 | 0.00018972 | 0 | 0 |  | 1 | TRUE | wye
64 | LV_4696-25_0_4_load_72 | 85 | 0.00038958 | 9.7639e-05 | 0 | 0 |  | 1 | TRUE | wye
65 | LV_4696-25_0_4_load_69 | 86 | 0.0030392 | 0.0007617 | 0 | 0 |  | 1 | TRUE | wye

## ext_grid
| name | bus | vm_pu | va_degree | slack_weight | in_service
0 |  | 22 | 1 | 0 | 1 | TRUE

## line
| name | std_type | from_bus | to_bus | length_km | r_ohm_per_km | x_ohm_per_km | c_nf_per_km | g_us_per_km | max_i_ka | df | parallel | type | in_service
0 | LV_4696-25_0_4_line_0 | NAYY 4x150 SE | 0 | 1 | 0.040232 | 0.208 | 0.08 | 261 | 0 | 0.27 | 1 | 1 | cs | TRUE
1 | LV_4696-25_0_4_line_1 | NAYY 4x150 SE | 1 | 2 | 0.030999 | 0.208 | 0.08 | 261 | 0 | 0.27 | 1 | 1 | cs | TRUE
2 | LV_4696-25_0_4_line_2 | NAYY 4x150 SE | 1 | 3 | 0.010944 | 0.208 | 0.08 | 261 | 0 | 0.27 | 1 | 1 | cs | TRUE
3 | LV_4696-25_0_4_line_3 | NAYY 4x150 SE | 2 | 4 | 0.025611 | 0.208 | 0.08 | 261 | 0 | 0.27 | 1 | 1 | cs | TRUE
4 | LV_4696-25_0_4_line_4 | NAYY 4x150 SE | 3 | 5 | 0.016356 | 0.208 | 0.08 | 261 | 0 | 0.27 | 1 | 1 | cs | TRUE
5 | LV_4696-25_0_4_line_5 | NAYY 4x150 SE | 4 | 8 | 0.019649 | 0.208 | 0.08 | 261 | 0 | 0.27 | 1 | 1 | cs | TRUE
6 | LV_4696-25_0_4_line_6 | NAYY 4x150 SE | 4 | 9 | 0.011512 | 0.208 | 0.08 | 261 | 0 | 0.27 | 1 | 1 | cs | TRUE
7 | LV_4696-25_0_4_line_7 | NAYY 4x150 SE | 4 | 6 | 0.004464 | 0.208 | 0.08 | 261 | 0 | 0.27 | 1 | 1 | cs | TRUE
8 | LV_4696-25_0_4_line_8 | NAYY 4x150 SE | 5 | 10 | 0.011207 | 0.208 | 0.08 | 261 | 0 | 0.27 | 1 | 1 | cs | TRUE
9 | LV_4696-25_0_4_line_9 | NAYY 4x150 SE | 6 | 7 | 0.030867 | 0.208 | 0.08 | 261 | 0 | 0.27 | 1 | 1 | cs | TRUE
10 | LV_4696-25_0_4_line_10 | NAYY 4x150 SE | 7 | 11 | 0.022505 | 0.208 | 0.08 | 261 | 0 | 0.27 | 1 | 1 | cs | TRUE
11 | LV_4696-25_0_4_line_11 | NAYY 4x150 SE | 8 | 69 | 0.029547 | 0.208 | 0.08 | 261 | 0 | 0.27 | 1 | 1 | cs | TRUE
12 | LV_4696-25_0_4_line_12 | NAYY 4x150 SE | 8 | 70 | 0.024922 | 0.208 | 0.08 | 261 | 0 | 0.27 | 1 | 1 | cs | TRUE
13 | LV_4696-25_0_4_line_13 | NAYY 4x150 SE | 9 | 71 | 0.046141 | 0.208 | 0.08 | 261 | 0 | 0.27 | 1 | 1 | cs | TRUE
14 | LV_4696-25_0_4_line_14 | NAYY 4x150 SE | 11 | 53 | 0.022391 | 0.208 | 0.08 | 261 | 0 | 0.27 | 1 | 1 | cs | TRUE
15 | LV_4696-25_0_4_line_15 | NAYY 4x150 SE | 12 | 13 | 0.029192 | 0.208 | 0.08 | 261 | 0 | 0.27 | 1 | 1 | cs | TRUE
16 | LV_4696-25_0_4_line_16 | NAYY 4x150 SE | 12 | 14 | 0.037469 | 0.208 | 0.08 | 261 | 0 | 0.27 | 1 | 1 | cs | TRUE
17 | LV_4696-25_0_4_line_17 | NAYY 4x150 SE | 14 | 15 | 0.02156 | 0.208 | 0.08 | 261 | 0 | 0.27 | 1 | 1 | cs | TRUE
18 | LV_4696-25_0_4_line_18 | NAYY 4x150 SE | 15 | 16 | 0.0087323 | 0.208 | 0.08 | 261 | 0 | 0.27 | 1 | 1 | cs | TRUE
19 | LV_4696-25_0_4_line_19 | NAYY 4x150 SE | 16 | 17 | 0.023601 | 0.208 | 0.08 | 261 | 0 | 0.27 | 1 | 1 | cs | TRUE
20 | LV_4696-25_0_4_line_20 | NAYY 4x150 SE | 17 | 19 | 0.037966 | 0.208 | 0.08 | 261 | 0 | 0.27 | 1 | 1 | cs | TRUE
21 | LV_4696-25_0_4_line_21 | NAYY 4x150 SE | 18 | 19 | 0.013527 | 0.208 | 0.08 | 261 | 0 | 0.27 | 1 | 1 | cs | TRUE
22 | LV_4696-25_0_4_line_22 | NAYY 4x150 SE | 18 | 20 | 0.01421 | 0.208 | 0.08 | 261 | 0 | 0.27 | 1 | 1 | cs | TRUE
23 | LV_4696-25_0_4_line_23 | NAYY 4x150 SE | 20 | 21 | 0.013113 | 0.208 | 0.08 | 261 | 0 | 0.27 | 1 | 1 | cs | TRUE
24 | LV_4696-25_0_4_line_24 | NAYY 4x150 SE | 21 | 22 | 0.004881 | 0.208 | 0.08 | 261 | 0 | 0.27 | 1 | 1 | cs | TRUE
25 | LV_4696-25_0_4_line_25 | NAYY 4x150 SE | 22 | 23 | 0.024517 | 0.208 | 0.08 | 261 | 0 | 0.27 | 1 | 2 | cs | TRUE
26 | LV_4696-25_0_4_line_26 | NAYY 4x150 SE | 22 | 24 | 0.03068 | 0.208 | 0.08 | 261 | 0 | 0.27 | 1 | 1 | cs | TRUE
27 | LV_4696-25_0_4_line_27 | NAYY 4x150 SE | 23 | 65 | 0.028535 | 0.208 | 0.08 | 261 | 0 | 0.27 | 1 | 2 | cs | TRUE
28 | LV_4696-25_0_4_line_28 | NAYY 4x150 SE | 25 | 26 | 0.028377 | 0.208 | 0.08 | 261 | 0 | 0.27 | 1 | 1 | cs | TRUE
29 | LV_4696-25_0_4_line_29 | NAYY 4x150 SE | 25 | 27 | 0.021564 | 0.208 | 0.08 | 261 | 0 | 0.27 | 1 | 1 | cs | TRUE
30 | LV_4696-25_0_4_line_30 | NAYY 4x150 SE | 26 | 28 | 0.021259 | 0.208 | 0.08 | 261 | 0 | 0.27 | 1 | 1 | cs | TRUE
31 | LV_4696-25_0_4_line_31 | NAYY 4x150 SE | 27 | 29 | 0.0010008 | 0.208 | 0.08 | 261 | 0 | 0.27 | 1 | 1 | cs | TRUE
32 | LV_4696-25_0_4_line_32 | NAYY 4x150 SE | 28 | 32 | 0.014617 | 0.208 | 0.08 | 261 | 0 | 0.27 | 1 | 1 | cs | TRUE
33 | LV_4696-25_0_4_line_33 | NAYY 4x150 SE | 29 | 35 | 0.063036 | 0.208 | 0.08 | 261 | 0 | 0.27 | 1 | 1 | cs | TRUE
34 | LV_4696-25_0_4_line_34 | NAYY 4x150 SE | 29 | 36 | 0.0045289 | 0.208 | 0.08 | 261 | 0 | 0.27 | 1 | 1 | cs | TRUE
35 | LV_4696-25_0_4_line_35 | NAYY 4x150 SE | 30 | 31 | 0.021751 | 0.208 | 0.08 | 261 | 0 | 0.27 | 1 | 1 | cs | TRUE
36 | LV_4696-25_0_4_line_36 | NAYY 4x150 SE | 31 | 33 | 0.010259 | 0.208 | 0.08 | 261 | 0 | 0.27 | 1 | 1 | cs | TRUE
37 | LV_4696-25_0_4_line_37 | NAYY 4x150 SE | 32 | 37 | 0.021926 | 0.208 | 0.08 | 261 | 0 | 0.27 | 1 | 1 | cs | TRUE
38 | LV_4696-25_0_4_line_38 | NAYY 4x150 SE | 33 | 34 | 0.019856 | 0.208 | 0.08 | 261 | 0 | 0.27 | 1 | 1 | cs | TRUE
39 | LV_4696-25_0_4_line_39 | NAYY 4x150 SE | 34 | 50 | 0.032932 | 0.208 | 0.08 | 261 | 0 | 0.27 | 1 | 1 | cs | TRUE
40 | LV_4696-25_0_4_line_40 | NAYY 4x150 SE | 36 | 38 | 0.050912 | 0.208 | 0.08 | 261 | 0 | 0.27 | 1 | 1 | cs | TRUE
41 | LV_4696-25_0_4_line_41 | NAYY 4x150 SE | 37 | 63 | 0.008256 | 0.208 | 0.08 | 261 | 0 | 0.27 | 1 | 1 | cs | TRUE
42 | LV_4696-25_0_4_line_42 | NAYY 4x150 SE | 38 | 60 | 0.011948 | 0.208 | 0.08 | 261 | 0 | 0.27 | 1 | 1 | cs | TRUE
43 | LV_4696-25_0_4_line_43 | NAYY 4x150 SE | 38 | 58 | 0.014174 | 0.208 | 0.08 | 261 | 0 | 0.27 | 1 | 1 | cs | TRUE
44 | LV_4696-25_0_4_line_44 | NAYY 4x150 SE | 39 | 40 | 0.0039913 | 0.208 | 0.08 | 261 | 0 | 0.27 | 1 | 1 | cs | TRUE
45 | LV_4696-25_0_4_line_45 | NAYY 4x150 SE | 39 | 41 | 0.0045556 | 0.208 | 0.08 | 261 | 0 | 0.27 | 1 | 1 | cs | TRUE
46 | LV_4696-25_0_4_line_46 | NAYY 4x150 SE | 40 | 42 | 0.004945 | 0.208 | 0.08 | 261 | 0 | 0.27 | 1 | 1 | cs | TRUE
47 | LV_4696-25_0_4_line_47 | NAYY 4x150 SE | 41 | 43 | 0.014959 | 0.208 | 0.08 | 261 | 0 | 0.27 | 1 | 1 | cs | TRUE
48 | LV_4696-25_0_4_line_48 | NAYY 4x150 SE | 42 | 47 | 0.00020727 | 0.208 | 0.08 | 261 | 0 | 0.27 | 1 | 1 | cs | TRUE
49 | LV_4696-25_0_4_line_49 | NAYY 4x150 SE | 43 | 49 | 0.0041794 | 0.208 | 0.08 | 261 | 0 | 0.27 | 1 | 1 | cs | TRUE
50 | LV_4696-25_0_4_line_50 | NAYY 4x150 SE | 44 | 45 | 0.007183 | 0.208 | 0.08 | 261 | 0 | 0.27 | 1 | 1 | cs | TRUE
51 | LV_4696-25_0_4_line_51 | NAYY 4x150 SE | 44 | 46 | 0.0071823 | 0.208 | 0.08 | 261 | 0 | 0.27 | 1 | 1 | cs | TRUE
52 | LV_4696-25_0_4_line_52 | NAYY 4x150 SE | 45 | 48 | 0.010073 | 0.208 | 0.08 | 261 | 0 | 0.27 | 1 | 1 | cs | TRUE
53 | LV_4696-25_0_4_line_53 | NAYY 4x150 SE | 46 | 52 | 0.014155 | 0.208 | 0.08 | 261 | 0 | 0.27 | 1 | 1 | cs | TRUE
54 | LV_4696-25_0_4_line_54 | NAYY 4x150 SE | 46 | 51 | 0.032844 | 0.208 | 0.08 | 261 | 0 | 0.27 | 1 | 1 | cs | TRUE
55 | LV_4696-25_0_4_line_55 | NAYY 4x150 SE | 47 | 50 | 0.00097578 | 0.208 | 0.08 | 261 | 0 | 0.27 | 1 | 1 | cs | TRUE
56 | LV_4696-25_0_4_line_56 | NAYY 4x150 SE | 49 | 51 | 0.00029636 | 0.208 | 0.08 | 261 | 0 | 0.27 | 1 | 1 | cs | TRUE
57 | LV_4696-25_0_4_line_57 | NAYY 4x150 SE | 52 | 66 | 0.0076575 | 0.208 | 0.08 | 261 | 0 | 0.27 | 1 | 1 | cs | TRUE
58 | LV_4696-25_0_4_line_58 | NAYY 4x150 SE | 53 | 54 | 0.023062 | 0.208 | 0.08 | 261 | 0 | 0.27 | 1 | 1 | cs | TRUE
59 | LV_4696-25_0_4_line_59 | NAYY 4x150 SE | 54 | 55 | 0.024358 | 0.208 | 0.08 | 261 | 0 | 0.27 | 1 | 1 | cs | TRUE
60 | LV_4696-25_0_4_line_60 | NAYY 4x150 SE | 55 | 56 | 0.022773 | 0.208 | 0.08 | 261 | 0 | 0.27 | 1 | 2 | cs | TRUE
61 | LV_4696-25_0_4_line_61 | NAYY 4x150 SE | 55 | 57 | 0.014417 | 0.208 | 0.08 | 261 | 0 | 0.27 | 1 | 2 | cs | TRUE
62 | LV_4696-25_0_4_line_62 | NAYY 4x150 SE | 56 | 61 | 0.016213 | 0.208 | 0.08 | 261 | 0 | 0.27 | 1 | 1 | cs | TRUE
63 | LV_4696-25_0_4_line_63 | NAYY 4x150 SE | 56 | 59 | 0.0089015 | 0.208 | 0.08 | 261 | 0 | 0.27 | 1 | 1 | cs | TRUE
64 | LV_4696-25_0_4_line_64 | NAYY 4x150 SE | 57 | 65 | 0.024884 | 0.208 | 0.08 | 261 | 0 | 0.27 | 1 | 2 | cs | TRUE
65 | LV_4696-25_0_4_line_65 | NAYY 4x150 SE | 58 | 59 | 0.014976 | 0.208 | 0.08 | 261 | 0 | 0.27 | 1 | 1 | cs | TRUE
66 | LV_4696-25_0_4_line_66 | NAYY 4x150 SE | 60 | 62 | 0.0014435 | 0.208 | 0.08 | 261 | 0 | 0.27 | 1 | 1 | cs | TRUE
67 | LV_4696-25_0_4_line_67 | NAYY 4x150 SE | 63 | 80 | 0.052725 | 0.208 | 0.08 | 261 | 0 | 0.27 | 1 | 1 | cs | TRUE
68 | LV_4696-25_0_4_line_68 | NAYY 4x150 SE | 63 | 81 | 0.015489 | 0.208 | 0.08 | 261 | 0 | 0.27 | 1 | 1 | cs | TRUE
69 | LV_4696-25_0_4_line_69 | NAYY 4x150 SE | 64 | 65 | 0.02153 | 0.208 | 0.08 | 261 | 0 | 0.27 | 1 | 1 | cs | TRUE
70 | LV_4696-25_0_4_line_70 | NAYY 4x150 SE | 66 | 67 | 0.0076578 | 0.208 | 0.08 | 261 | 0 | 0.27 | 1 | 1 | cs | TRUE
71 | LV_4696-25_0_4_line_71 | NAYY 4x150 SE | 67 | 68 | 0.0076592 | 0.208 | 0.08 | 261 | 0 | 0.27 | 1 | 1 | cs | TRUE
72 | LV_4696-25_0_4_line_72 | NAYY 4x150 SE | 68 | 84 | 0.0669 | 0.208 | 0.08 | 261 | 0 | 0.27 | 1 | 1 | cs | TRUE
73 | LV_4696-25_0_4_line_73 | NAYY 4x150 SE | 71 | 72 | 0.032308 | 0.208 | 0.08 | 261 | 0 | 0.27 | 1 | 1 | cs | TRUE
74 | LV_4696-25_0_4_line_74 | NAYY 4x150 SE | 72 | 75 | 0.01246 | 0.208 | 0.08 | 261 | 0 | 0.27 | 1 | 1 | cs | TRUE
75 | LV_4696-25_0_4_line_75 | NAYY 4x150 SE | 73 | 74 | 0.036476 | 0.208 | 0.08 | 261 | 0 | 0.27 | 1 | 1 | cs | TRUE
76 | LV_4696-25_0_4_line_76 | NAYY 4x150 SE | 73 | 75 | 0.062397 | 0.208 | 0.08 | 261 | 0 | 0.27 | 1 | 1 | cs | TRUE
77 | LV_4696-25_0_4_line_77 | NAYY 4x150 SE | 74 | 76 | 0.023945 | 0.208 | 0.08 | 261 | 0 | 0.27 | 1 | 1 | cs | TRUE
78 | LV_4696-25_0_4_line_78 | NAYY 4x150 SE | 75 | 77 | 0.014756 | 0.208 | 0.08 | 261 | 0 | 0.27 | 1 | 1 | cs | TRUE
79 | LV_4696-25_0_4_line_79 | NAYY 4x150 SE | 76 | 78 | 0.027595 | 0.208 | 0.08 | 261 | 0 | 0.27 | 1 | 1 | cs | TRUE
80 | LV_4696-25_0_4_line_80 | NAYY 4x150 SE | 77 | 79 | 0.060771 | 0.208 | 0.08 | 261 | 0 | 0.27 | 1 | 1 | cs | TRUE
81 | LV_4696-25_0_4_line_81 | NAYY 4x150 SE | 80 | 82 | 0.064197 | 0.208 | 0.08 | 261 | 0 | 0.27 | 1 | 1 | cs | TRUE
82 | LV_4696-25_0_4_line_82 | NAYY 4x150 SE | 82 | 85 | 0.0044696 | 0.208 | 0.08 | 261 | 0 | 0.27 | 1 | 1 | cs | TRUE
83 | LV_4696-25_0_4_line_83 | NAYY 4x150 SE | 82 | 86 | 0.011535 | 0.208 | 0.08 | 261 | 0 | 0.27 | 1 | 1 | cs | TRUE
84 | LV_4696-25_0_4_line_84 | NAYY 4x150 SE | 82 | 83 | 0.046535 | 0.208 | 0.08 | 261 | 0 | 0.27 | 1 | 1 | cs | TRUE
85 | LV_4696-25_0_4_line_85 | NAYY 4x150 SE | 83 | 84 | 0.019463 | 0.208 | 0.08 | 261 | 0 | 0.27 | 1 | 1 | cs | TRUE

## trafo
| name | std_type | hv_bus | lv_bus | sn_mva | vn_hv_kv | vn_lv_kv | vk_percent | vkr_percent | pfe_kw | i0_percent | shift_degree | tap_side | tap_neutral | tap_min | tap_max | tap_step_percent | tap_step_degree | tap_pos | tap_phase_shifter | parallel | df | in_service
0 | LV_4696-25_0_4_trafo_53 | 0.25 MVA 20/0.4 kV | 87 | 22 | 0.25 | 20 | 0.4 | 6 | 1.44 | 0.8 | 0.32 | 150 | hv | 0 | -2 | 2 | 2.5 | 0 | 0 | FALSE | 1 | 1 | TRUE

## line_geodata
| x0 | y0 | x1 | y1 | x2 | y2 | x3 | y3 | x4 | y4 | x5 | y5 | x6 | y6 | x7 | y7 | x8 | y8
0 | 2726630.9443 | 1279807.3295 | 2726595.624 | 1279826.5933
1 | 2726630.9443 | 1279807.3295 | 2726623.528 | 1279799.2736 | 2726610.6901 | 1279783.8742
2 | 2726630.9443 | 1279807.3295 | 2726638.5008 | 1279815.2454
3 | 2726596.4517 | 1279762.6569 | 2726602.8054 | 1279773.6595 | 2726609.1115 | 1279781.9807 | 2726610.6901 | 1279783.8742
4 | 2726650.6713 | 1279826.1626 | 2726639.8217 | 1279816.6291 | 2726638.5008 | 1279815.2454
5 | 2726596.4517 | 1279762.6569 | 2726593.2072 | 1279755.2356 | 2726589.9588 | 1279744.144
6 | 2726596.4517 | 1279762.6569 | 2726592.9645 | 1279764.0834 | 2726586.3615 | 1279762.5847 | 2726585.4918 | 1279762.1472
7 | 2726600.4403 | 1279760.6294 | 2726596.4517 | 1279762.6569
8 | 2726650.6713 | 1279826.1626 | 2726655.5599 | 1279830.4582 | 2726659.3843 | 1279833.1884
9 | 2726600.4403 | 1279760.6294 | 2726624.9601 | 1279741.8795
10 | 2726624.9601 | 1279741.8795 | 2726642.8377 | 1279728.2087
11 | 2726589.9588 | 1279744.144 | 2726588.8178 | 1279737.4464 | 2726588.3158 | 1279725.8355 | 2726589.6728 | 1279714.7872
12 | 2726589.9588 | 1279744.144 | 2726573.5763 | 1279737.5527 | 2726570.4655 | 1279740.3442 | 2726567.3824 | 1279740.3615
13 | 2726544.2996 | 1279741.3576 | 2726560.6993 | 1279749.677 | 2726585.4918 | 1279762.1472
14 | 2726660.6241 | 1279714.6077 | 2726642.8377 | 1279728.2087
15 | 2726472.6779 | 1279656.0123 | 2726468.3684 | 1279660.1431 | 2726452.3191 | 1279676.5259 | 2726452.1113 | 1279676.7261
16 | 2726472.6779 | 1279656.0123 | 2726484.9944 | 1279644.2064 | 2726502.6862 | 1279634.0334
17 | 2726502.6862 | 1279634.0334 | 2726505.598 | 1279632.3591 | 2726521.793 | 1279624.0525
18 | 2726529.5629 | 1279620.0673 | 2726521.793 | 1279624.0525
19 | 2726548.7688 | 1279606.8161 | 2726541.5831 | 1279613.9021 | 2726529.5629 | 1279620.0673
20 | 2726548.7688 | 1279606.8161 | 2726568.4716 | 1279615.5807 | 2726584.0041 | 1279620.8478
21 | 2726596.63 | 1279625.6438 | 2726593.0529 | 1279623.9163 | 2726584.0041 | 1279620.8478
22 | 2726608.2247 | 1279633.5806 | 2726607.8553 | 1279633.0651 | 2726602.6694 | 1279628.5605 | 2726596.63 | 1279625.6438
23 | 2726614.581 | 1279644.9432 | 2726612.2911 | 1279639.2552 | 2726608.2247 | 1279633.5806
24 | 2726614.581 | 1279644.9432 | 2726615.6132 | 1279649.7144
25 | 2726615.6132 | 1279649.7144 | 2726628.9984 | 1279648.5785 | 2726635.3922 | 1279652.1192 | 2726638.7103 | 1279653.9202
26 | 2726615.6132 | 1279649.7144 | 2726615.339 | 1279657.9276 | 2726613.1834 | 1279665.9224 | 2726607.6311 | 1279678.9724
27 | 2726663.7888 | 1279667.5328 | 2726638.7103 | 1279653.9202
28 | 2726647.6555 | 1279588.3048 | 2726645.6573 | 1279587.0766 | 2726639.4223 | 1279581.7376 | 2726638.7718 | 1279581.2342 | 2726634.6102 | 1279578.0195 | 2726632.4739 | 1279576.3721 | 2726625.0978 | 1279571.1393
29 | 2726665.9256 | 1279599.7565 | 2726658.3323 | 1279594.8675 | 2726647.6555 | 1279588.3048
30 | 2726608.1492 | 1279558.3568 | 2726609.991 | 1279559.5509 | 2726615.0946 | 1279564.0426 | 2726625.0978 | 1279571.1393
31 | 2726666.7671 | 1279600.2983 | 2726665.9256 | 1279599.7565
32 | 2726608.1492 | 1279558.3568 | 2726595.884 | 1279550.405
33 | 2726666.7671 | 1279600.2983 | 2726652.2014 | 1279598.3169 | 2726624.2649 | 1279592.6004 | 2726605.4356 | 1279586.4098
34 | 2726666.7671 | 1279600.2983 | 2726670.8334 | 1279602.2922
35 | 2726686.2823 | 1279494.7486 | 2726697.6449 | 1279513.2954
36 | 2726686.2823 | 1279494.7486 | 2726681.9322 | 1279485.4581
37 | 2726595.884 | 1279550.405 | 2726594.5901 | 1279549.5662 | 2726577.4946 | 1279538.4652
38 | 2726674.249 | 1279467.2413 | 2726674.7723 | 1279470.1665 | 2726681.9322 | 1279485.4581
39 | 2726674.249 | 1279467.2413 | 2726670.6572 | 1279468.2763 | 2726666.2127 | 1279468.7814 | 2726643.4707 | 1279459.0906
40 | 2726709.1795 | 1279632.7852 | 2726704.4971 | 1279622.3412 | 2726695.1137 | 1279614.1984 | 2726670.8334 | 1279602.2922
41 | 2726570.5703 | 1279533.969 | 2726577.4946 | 1279538.4652
42 | 2726709.1795 | 1279632.7852 | 2726697.2983 | 1279634.0459
43 | 2726709.1795 | 1279632.7852 | 2726711.2251 | 1279646.8105
44 | 2726634.1614 | 1279455.1237 | 2726637.8332 | 1279456.6883
45 | 2726634.1614 | 1279455.1237 | 2726629.9703 | 1279453.3378
46 | 2726642.3824 | 1279458.6268 | 2726637.8332 | 1279456.6883
47 | 2726616.2088 | 1279447.4738 | 2726629.9703 | 1279453.3378
48 | 2726642.573 | 1279458.7081 | 2726642.3824 | 1279458.6268
49 | 2726616.2088 | 1279447.4738 | 2726612.3639 | 1279445.8354
50 | 2726608.389 | 1279408.9256 | 2726602.4007 | 1279412.8924
51 | 2726596.413 | 1279416.8589 | 2726602.4007 | 1279412.8924
52 | 2726616.7868 | 1279403.3628 | 2726608.389 | 1279408.9256
53 | 2726596.413 | 1279416.8589 | 2726584.612 | 1279424.6761
54 | 2726596.413 | 1279416.8589 | 2726612.0912 | 1279445.7192
55 | 2726643.4707 | 1279459.0906 | 2726642.573 | 1279458.7081
56 | 2726612.3639 | 1279445.8354 | 2726612.0912 | 1279445.7192
57 | 2726584.612 | 1279424.6761 | 2726578.2281 | 1279428.9049
58 | 2726678.9438 | 1279700.5988 | 2726660.6241 | 1279714.6077
59 | 2726698.2931 | 1279685.8027 | 2726678.9438 | 1279700.5988
60 | 2726698.2931 | 1279685.8027 | 2726715.0892 | 1279670.3708
61 | 2726698.2931 | 1279685.8027 | 2726693.7834 | 1279681.6573 | 2726686.1202 | 1279678.4919
62 | 2726715.0892 | 1279670.3708 | 2726726.0589 | 1279669.7392 | 2726730.8497 | 1279671.8237
63 | 2726715.0892 | 1279670.3708 | 2726713.5388 | 1279661.6054
64 | 2726663.7888 | 1279667.5328 | 2726682.8195 | 1279677.1286 | 2726686.1202 | 1279678.4919
65 | 2726713.5388 | 1279661.6054 | 2726712.6504 | 1279656.5828 | 2726711.2251 | 1279646.8105
66 | 2726697.2983 | 1279634.0459 | 2726695.8628 | 1279634.1983
67 | 2726521.7688 | 1279516.5384 | 2726532.4185 | 1279516.8227 | 2726540.5489 | 1279518.2429 | 2726545.3278 | 1279520.0138 | 2726565.8344 | 1279530.8977 | 2726570.5703 | 1279533.969
68 | 2726570.5703 | 1279533.969 | 2726570.5191 | 1279531.4543 | 2726572.2559 | 1279521.6154 | 2726571.5819 | 1279518.7092
69 | 2726663.7888 | 1279667.5328 | 2726665.8905 | 1279646.1056
70 | 2726578.2281 | 1279428.9049 | 2726571.844 | 1279433.1339
71 | 2726565.4586 | 1279437.3637 | 2726571.844 | 1279433.1339
72 | 2726508.6733 | 1279421.5656 | 2726511.9789 | 1279421.2585 | 2726517.0715 | 1279425.5719 | 2726519.8387 | 1279429.6908 | 2726528.4864 | 1279436.0713 | 2726545.2282 | 1279444.8724 | 2726555.3225 | 1279444.0771 | 2726557.3731 | 1279442.7197 | 2726565.4586 | 1279437.3637
73 | 2726515.3636 | 1279726.9891 | 2726528.8546 | 1279733.5225 | 2726544.2996 | 1279741.3576
74 | 2726503.4653 | 1279723.2902 | 2726515.349 | 1279726.982 | 2726515.3636 | 1279726.9891
75 | 2726442.675 | 1279737.1498 | 2726407.2507 | 1279745.8474
76 | 2726503.4653 | 1279723.2902 | 2726493.7661 | 1279724.6057 | 2726442.675 | 1279737.1498
77 | 2726407.2507 | 1279745.8474 | 2726383.9962 | 1279751.557
78 | 2726503.4653 | 1279723.2902 | 2726492.2194 | 1279713.6953
79 | 2726383.9962 | 1279751.557 | 2726360.5031 | 1279757.3251 | 2726357.2187 | 1279758.2219
80 | 2726492.2194 | 1279713.6953 | 2726519.7371 | 1279698.6487 | 2726529.107 | 1279695.5245 | 2726538.0675 | 1279703.0685 | 2726543.8171 | 1279708.3663
81 | 2726489.5912 | 1279462.9742 | 2726501.9414 | 1279471.5585 | 2726521.7688 | 1279516.5384
82 | 2726489.5912 | 1279462.9742 | 2726487.4295 | 1279459.0621
83 | 2726489.5912 | 1279462.9742 | 2726478.4644 | 1279459.9323
84 | 2726489.5912 | 1279462.9742 | 2726501.9414 | 1279471.5585 | 2726508.301 | 1279446.2593 | 2726509.0033 | 1279442.2483 | 2726509.2195 | 1279440.9294
85 | 2726509.2195 | 1279440.9294 | 2726509.9285 | 1279434.5051 | 2726508.6733 | 1279421.5656

## bus_geodata
| x | y | coords
0 | 2726595.624 | 1279826.5933
1 | 2726630.9443 | 1279807.3295
2 | 2726610.6901 | 1279783.8742
3 | 2726638.5008 | 1279815.2454
4 | 2726596.4517 | 1279762.6569
5 | 2726650.6713 | 1279826.1626
6 | 2726600.4403 | 1279760.6294
7 | 2726624.9601 | 1279741.8795
8 | 2726589.9588 | 1279744.144
9 | 2726585.4918 | 1279762.1472
10 | 2726659.3843 | 1279833.1884
11 | 2726642.8377 | 1279728.2087
12 | 2726472.6779 | 1279656.0123
13 | 2726452.1113 | 1279676.7261
14 | 2726502.6862 | 1279634.0334
15 | 2726521.793 | 1279624.0525
16 | 2726529.5629 | 1279620.0673
17 | 2726548.7688 | 1279606.8161
18 | 2726596.63 | 1279625.6438
19 | 2726584.0041 | 1279620.8478
20 | 2726608.2247 | 1279633.5806
21 | 2726614.581 | 1279644.9432
22 | 2726615.6132 | 1279649.7144
23 | 2726638.7103 | 1279653.9202
24 | 2726607.6311 | 1279678.9724
25 | 2726647.6555 | 1279588.3048
26 | 2726625.0978 | 1279571.1393
27 | 2726665.9256 | 1279599.7565
28 | 2726608.1492 | 1279558.3568
29 | 2726666.7671 | 1279600.2983
30 | 2726697.6449 | 1279513.2954
31 | 2726686.2823 | 1279494.7486
32 | 2726595.884 | 1279550.405
33 | 2726681.9322 | 1279485.4581
34 | 2726674.249 | 1279467.2413
35 | 2726605.4356 | 1279586.4098
36 | 2726670.8334 | 1279602.2922
37 | 2726577.4946 | 1279538.4652
38 | 2726709.1795 | 1279632.7852
39 | 2726634.1614 | 1279455.1237
40 | 2726637.8332 | 1279456.6883
41 | 2726629.9703 | 1279453.3378
42 | 2726642.3824 | 1279458.6268
43 | 2726616.2088 | 1279447.4738
44 | 2726602.4007 | 1279412.8924
45 | 2726608.389 | 1279408.9256
46 | 2726596.413 | 1279416.8589
47 | 2726642.573 | 1279458.7081
48 | 2726616.7868 | 1279403.3628
49 | 2726612.3639 | 1279445.8354
50 | 2726643.4707 | 1279459.0906
51 | 2726612.0912 | 1279445.7192
52 | 2726584.612 | 1279424.6761
53 | 2726660.6241 | 1279714.6077
54 | 2726678.9438 | 1279700.5988
55 | 2726698.2931 | 1279685.8027
56 | 2726715.0892 | 1279670.3708
57 | 2726686.1202 | 1279678.4919
58 | 2726711.2251 | 1279646.8105
59 | 2726713.5388 | 1279661.6054
60 | 2726697.2983 | 1279634.0459
61 | 2726730.8497 | 1279671.8237
62 | 2726695.8628 | 1279634.1983
63 | 2726570.5703 | 1279533.969
64 | 2726665.8905 | 1279646.1056
65 | 2726663.7888 | 1279667.5328
66 | 2726578.2281 | 1279428.9049
67 | 2726571.844 | 1279433.1339
68 | 2726565.4586 | 1279437.3637
69 | 2726589.6728 | 1279714.7872
70 | 2726567.3824 | 1279740.3615
71 | 2726544.2996 | 1279741.3576
72 | 2726515.3636 | 1279726.9891
73 | 2726442.675 | 1279737.1498
74 | 2726407.2507 | 1279745.8474
75 | 2726503.4653 | 1279723.2902
76 | 2726383.9962 | 1279751.557
77 | 2726492.2194 | 1279713.6953
78 | 2726357.2187 | 1279758.2219
79 | 2726543.8171 | 1279708.3663
80 | 2726521.7688 | 1279516.5384
81 | 2726571.5819 | 1279518.7092
82 | 2726489.5912 | 1279462.9742
83 | 2726509.2195 | 1279440.9294
84 | 2726508.6733 | 1279421.5656
85 | 2726487.4295 | 1279459.0621
86 | 2726478.4644 | 1279459.9323
87 | 2726614.581 | 1279644.9432

## line_std_types
| c_nf_per_km | r_ohm_per_km | x_ohm_per_km | max_i_ka | type | q_mm2 | alpha | voltage_rating
NAYY 4x50 SE | 210 | 0.642 | 0.083 | 0.142 | cs | 50 | 0.00403 | LV
NAYY 4x120 SE | 264 | 0.225 | 0.08 | 0.242 | cs | 120 | 0.00403 | LV
NAYY 4x150 SE | 261 | 0.208 | 0.08 | 0.27 | cs | 150 | 0.00403 | LV
NA2XS2Y 1x95 RM/25 12/20 kV | 216 | 0.313 | 0.132 | 0.252 | cs | 95 | 0.00403 | MV
NA2XS2Y 1x185 RM/25 12/20 kV | 273 | 0.161 | 0.117 | 0.362 | cs | 185 | 0.00403 | MV
NA2XS2Y 1x240 RM/25 12/20 kV | 304 | 0.122 | 0.112 | 0.421 | cs | 240 | 0.00403 | MV
NA2XS2Y 1x95 RM/25 6/10 kV | 315 | 0.313 | 0.123 | 0.249 | cs | 95 | 0.00403 | MV
NA2XS2Y 1x185 RM/25 6/10 kV | 406 | 0.161 | 0.11 | 0.358 | cs | 185 | 0.00403 | MV
NA2XS2Y 1x240 RM/25 6/10 kV | 456 | 0.122 | 0.105 | 0.416 | cs | 240 | 0.00403 | MV
NA2XS2Y 1x150 RM/25 12/20 kV | 250 | 0.206 | 0.116 | 0.319 | cs | 150 | 0.00403 | MV
NA2XS2Y 1x120 RM/25 12/20 kV | 230 | 0.253 | 0.119 | 0.283 | cs | 120 | 0.00403 | MV
NA2XS2Y 1x70 RM/25 12/20 kV | 190 | 0.443 | 0.132 | 0.22 | cs | 70 | 0.00403 | MV
NA2XS2Y 1x150 RM/25 6/10 kV | 360 | 0.206 | 0.11 | 0.315 | cs | 150 | 0.00403 | MV
NA2XS2Y 1x120 RM/25 6/10 kV | 340 | 0.253 | 0.113 | 0.28 | cs | 120 | 0.00403 | MV
NA2XS2Y 1x70 RM/25 6/10 kV | 280 | 0.443 | 0.123 | 0.217 | cs | 70 | 0.00403 | MV
N2XS(FL)2Y 1x120 RM/35 64/110 kV | 112 | 0.153 | 0.166 | 0.366 | cs | 120 | 0.00393 | HV
N2XS(FL)2Y 1x185 RM/35 64/110 kV | 125 | 0.099 | 0.156 | 0.457 | cs | 185 | 0.00393 | HV
N2XS(FL)2Y 1x240 RM/35 64/110 kV | 135 | 0.075 | 0.149 | 0.526 | cs | 240 | 0.00393 | HV
N2XS(FL)2Y 1x300 RM/35 64/110 kV | 144 | 0.06 | 0.144 | 0.588 | cs | 300 | 0.00393 | HV
15-AL1/3-ST1A 0.4 | 11 | 1.8769 | 0.35 | 0.105 | ol | 16 | 0.00403 | LV
24-AL1/4-ST1A 0.4 | 11.25 | 1.2012 | 0.335 | 0.14 | ol | 24 | 0.00403 | LV
48-AL1/8-ST1A 0.4 | 12.2 | 0.5939 | 0.3 | 0.21 | ol | 48 | 0.00403 | LV
94-AL1/15-ST1A 0.4 | 13.2 | 0.306 | 0.29 | 0.35 | ol | 94 | 0.00403 | LV
34-AL1/6-ST1A 10.0 | 9.7 | 0.8342 | 0.36 | 0.17 | ol | 34 | 0.00403 | MV
48-AL1/8-ST1A 10.0 | 10.1 | 0.5939 | 0.35 | 0.21 | ol | 48 | 0.00403 | MV
70-AL1/11-ST1A 10.0 | 10.4 | 0.4132 | 0.339 | 0.29 | ol | 70 | 0.00403 | MV
94-AL1/15-ST1A 10.0 | 10.75 | 0.306 | 0.33 | 0.35 | ol | 94 | 0.00403 | MV
122-AL1/20-ST1A 10.0 | 11.1 | 0.2376 | 0.323 | 0.41 | ol | 122 | 0.00403 | MV
149-AL1/24-ST1A 10.0 | 11.25 | 0.194 | 0.315 | 0.47 | ol | 149 | 0.00403 | MV
34-AL1/6-ST1A 20.0 | 9.15 | 0.8342 | 0.382 | 0.17 | ol | 34 | 0.00403 | MV
48-AL1/8-ST1A 20.0 | 9.5 | 0.5939 | 0.372 | 0.21 | ol | 48 | 0.00403 | MV
70-AL1/11-ST1A 20.0 | 9.7 | 0.4132 | 0.36 | 0.29 | ol | 70 | 0.00403 | MV
94-AL1/15-ST1A 20.0 | 10 | 0.306 | 0.35 | 0.35 | ol | 94 | 0.00403 | MV
122-AL1/20-ST1A 20.0 | 10.3 | 0.2376 | 0.344 | 0.41 | ol | 122 | 0.00403 | MV
149-AL1/24-ST1A 20.0 | 10.5 | 0.194 | 0.337 | 0.47 | ol | 149 | 0.00403 | MV
184-AL1/30-ST1A 20.0 | 10.75 | 0.1571 | 0.33 | 0.535 | ol | 184 | 0.00403 | MV
243-AL1/39-ST1A 20.0 | 11 | 0.1188 | 0.32 | 0.645 | ol | 243 | 0.00403 | MV
48-AL1/8-ST1A 110.0 | 8 | 0.5939 | 0.46 | 0.21 | ol | 48 | 0.00403 | HV
70-AL1/11-ST1A 110.0 | 8.4 | 0.4132 | 0.45 | 0.29 | ol | 70 | 0.00403 | HV
94-AL1/15-ST1A 110.0 | 8.65 | 0.306 | 0.44 | 0.35 | ol | 94 | 0.00403 | HV
122-AL1/20-ST1A 110.0 | 8.5 | 0.2376 | 0.43 | 0.41 | ol | 122 | 0.00403 | HV
149-AL1/24-ST1A 110.0 | 8.75 | 0.194 | 0.41 | 0.47 | ol | 149 | 0.00403 | HV
184-AL1/30-ST1A 110.0 | 8.8 | 0.1571 | 0.4 | 0.535 | ol | 184 | 0.00403 | HV
243-AL1/39-ST1A 110.0 | 9 | 0.1188 | 0.39 | 0.645 | ol | 243 | 0.00403 | HV
305-AL1/39-ST1A 110.0 | 9.2 | 0.0949 | 0.38 | 0.74 | ol | 305 | 0.00403 | HV
490-AL1/64-ST1A 110.0 | 9.75 | 0.059 | 0.37 | 0.96 | ol | 490 | 0.00403 | HV
679-AL1/86-ST1A 110.0 | 9.95 | 0.042 | 0.36 | 1.15 | ol | 679 | 0.00403 | HV
490-AL1/64-ST1A 220.0 | 10 | 0.059 | 0.285 | 0.96 | ol | 490 | 0.00403 | HV
679-AL1/86-ST1A 220.0 | 11.7 | 0.042 | 0.275 | 1.15 | ol | 679 | 0.00403 | HV
490-AL1/64-ST1A 380.0 | 11 | 0.059 | 0.253 | 0.96 | ol | 490 | 0.00403 | HV
679-AL1/86-ST1A 380.0 | 14.6 | 0.042 | 0.25 | 1.15 | ol | 679 | 0.00403 | HV

## trafo_std_types
| i0_percent | pfe_kw | vkr_percent | sn_mva | vn_lv_kv | vn_hv_kv | vk_percent | shift_degree | vector_group | tap_side | tap_neutral | tap_min | tap_max | tap_step_degree | tap_step_percent | tap_phase_shifter
160 MVA 380/110 kV | 0.06 | 60 | 0.25 | 160 | 110 | 380 | 12.2 | 0 | Yy0 | hv | 0 | -9 | 9 | 0 | 1.5 | FALSE
100 MVA 220/110 kV | 0.06 | 55 | 0.26 | 100 | 110 | 220 | 12 | 0 | Yy0 | hv | 0 | -9 | 9 | 0 | 1.5 | FALSE
63 MVA 110/20 kV | 0.04 | 22 | 0.32 | 63 | 20 | 110 | 18 | 150 | YNd5 | hv | 0 | -9 | 9 | 0 | 1.5 | FALSE
40 MVA 110/20 kV | 0.05 | 18 | 0.34 | 40 | 20 | 110 | 16.2 | 150 | YNd5 | hv | 0 | -9 | 9 | 0 | 1.5 | FALSE
25 MVA 110/20 kV | 0.07 | 14 | 0.41 | 25 | 20 | 110 | 12 | 150 | YNd5 | hv | 0 | -9 | 9 | 0 | 1.5 | FALSE
63 MVA 110/10 kV | 0.04 | 22 | 0.32 | 63 | 10 | 110 | 18 | 150 | YNd5 | hv | 0 | -9 | 9 | 0 | 1.5 | FALSE
40 MVA 110/10 kV | 0.05 | 18 | 0.34 | 40 | 10 | 110 | 16.2 | 150 | YNd5 | hv | 0 | -9 | 9 | 0 | 1.5 | FALSE
25 MVA 110/10 kV | 0.07 | 14 | 0.41 | 25 | 10 | 110 | 12 | 150 | YNd5 | hv | 0 | -9 | 9 | 0 | 1.5 | FALSE
0.25 MVA 20/0.4 kV | 0.32 | 0.8 | 1.44 | 0.25 | 0.4 | 20 | 6 | 150 | Yzn5 | hv | 0 | -2 | 2 | 0 | 2.5 | FALSE
0.4 MVA 20/0.4 kV | 0.3375 | 1.35 | 1.425 | 0.4 | 0.4 | 20 | 6 | 150 | Dyn5 | hv | 0 | -2 | 2 | 0 | 2.5 | FALSE
0.63 MVA 20/0.4 kV | 0.2619 | 1.65 | 1.206 | 0.63 | 0.4 | 20 | 6 | 150 | Dyn5 | hv | 0 | -2 | 2 | 0 | 2.5 | FALSE
0.25 MVA 10/0.4 kV | 0.24 | 0.6 | 1.2 | 0.25 | 0.4 | 10 | 4 | 150 | Dyn5 | hv | 0 | -2 | 2 | 0 | 2.5 | FALSE
0.4 MVA 10/0.4 kV | 0.2375 | 0.95 | 1.325 | 0.4 | 0.4 | 10 | 4 | 150 | Dyn5 | hv | 0 | -2 | 2 | 0 | 2.5 | FALSE
0.63 MVA 10/0.4 kV | 0.1873 | 1.18 | 1.0794 | 0.63 | 0.4 | 10 | 4 | 150 | Dyn5 | hv | 0 | -2 | 2 | 0 | 2.5 | FALSE

## trafo3w_std_types
| sn_hv_mva | sn_mv_mva | sn_lv_mva | vn_hv_kv | vn_mv_kv | vn_lv_kv | vk_hv_percent | vk_mv_percent | vk_lv_percent | vkr_hv_percent | vkr_mv_percent | vkr_lv_percent | pfe_kw | i0_percent | shift_mv_degree | shift_lv_degree | vector_group | tap_side | tap_neutral | tap_min | tap_max | tap_step_percent
63/25/38 MVA 110/20/10 kV | 63 | 25 | 38 | 110 | 20 | 10 | 10.4 | 10.4 | 10.4 | 0.28 | 0.32 | 0.35 | 35 | 0.89 | 0 | 0 | YN0yn0yn0 | hv | 0 | -10 | 10 | 1.2
63/25/38 MVA 110/10/10 kV | 63 | 25 | 38 | 110 | 10 | 10 | 10.4 | 10.4 | 10.4 | 0.28 | 0.32 | 0.35 | 35 | 0.89 | 0 | 0 | YN0yn0yn0 | hv | 0 | -10 | 10 | 1.2

## fuse_std_types
| fuse_type | i_rated_a | t_avg | t_min | t_total | x_avg | x_min | x_total
HV 100A | HV 100A | 100 | 0 | [10.0, 3.64, 0.854, 0.281, 0.1, 0.0531, 0.022, 0.01] | [10.0, 4.267, 1.21, 0.403, 0.1, 0.058, 0.022, 0.01] | 0 | [300.0, 350.0, 450.0, 550.0, 700.0, 850.0, 1200.0, 1752.0] | [600.0, 700.0, 900.0, 1150.0, 1665.0, 2000.0, 3000.0, 4313.0]
HV 10A | HV 10A | 10 | 0 | [10.0, 1675.0, 0.344, 0.156, 0.1, 0.0417, 0.0171, 0.01] | [10.0, 1.3, 0.3, 0.155, 0.1, 0.0555, 0.023, 0.01] | 0 | [30.0, 32.0, 35.0, 37.0, 39.0, 50.0, 70.0, 88.0] | [60.0, 70.0, 80.0, 87.0, 94.0, 110.0, 150.0, 216.0]
HV 125A | HV 125A | 125 | 0 | [10.0, 1.82, 0.344, 0.1, 0.0467, 0.0269, 0.01] | [10.0, 2.478, 0.426, 0.1, 0.0427, 0.0211, 0.01] | 0 | [375.0, 500.0, 700.0, 925.0, 1200.0, 1500.0, 2341.0] | [750.0, 1000.0, 1500.0, 2200.0, 3000.0, 4000.0, 5765.0]
HV 160A | HV 160A | 160 | 0 | [10.0, 4.15, 1.03, 0.198, 0.1, 0.051, 0.0172, 0.01] | [10.0, 2.3, 0.734, 0.274, 0.1, 0.046, 0.0177, 0.01] | 0 | [480.0, 550.0, 700.0, 1000.0, 1260.0, 1600.0, 2500.0, 3227.0] | [960.0, 1300.0, 1700.0, 2200.0, 2996.0, 4000.0, 6000.0, 7946.0]
HV 16A | HV 16A | 16 | 0 | [10.0, 0.352, 0.164, 0.1, 0.0649, 0.0342, 0.01] | [10.0, 2.34, 0.722, 0.181, 0.1, 0.055, 0.0296, 0.01] | 0 | [48.0, 60.0, 65.0, 71.0, 80.0, 100.0, 162.0] | [96.0, 110.0, 125.0, 150.0, 168.0, 200.0, 250.0, 398.0]
HV 200A | HV 200A | 200 | 0 | [10.0, 4.267, 1.21, 0.403, 0.1, 0.058, 0.022, 0.01] | [10.0, 3.73, 1.654, 0.328, 0.1, 0.0531, 0.019, 0.01] | 0 | [600.0, 700.0, 900.0, 1150.0, 1665.0, 2000.0, 3000.0, 4313.0] | [1200.0, 1500.0, 1800.0, 2700.0, 3960.0, 5000.0, 7500.0, 10620.0]
HV 20A | HV 20A | 20 | 0 | [10.0, 1.3, 0.3, 0.155, 0.1, 0.0555, 0.023, 0.01] | [10.0, 1.3, 0.161, 0.1, 0.0611, 0.0399, 0.0141, 0.01] | 0 | [60.0, 70.0, 80.0, 87.0, 94.0, 110.0, 150.0, 216.0] | [120.0, 150.0, 200.0, 223.0, 260.0, 300.0, 450.0, 532.0]
HV 25A | HV 25A | 25 | 0 | [10.0, 2.512, 0.833, 0.299, 0.1, 0.0372, 0.0223, 0.01] | [10.0, 3.125, 0.597, 0.198, 0.1, 0.0378, 0.022, 0.01] | 0 | [75.0, 82.0, 90.0, 100.0, 124.0, 170.0, 200.0, 289.0] | [150.0, 170.0, 210.0, 250.0, 294.0, 400.0, 500.0, 711.0]
HV 31.5A | HV 31.5A | 31.5 | 0 | [10.0, 2.34, 0.722, 0.181, 0.1, 0.055, 0.0296, 0.01] | [10.0, 2.84, 0.368, 0.164, 0.1, 0.0621, 0.0378, 0.0195, 0.01] | 0 | [95.0, 110.0, 125.0, 150.0, 165.0, 200.0, 250.0, 390.0] | [189.0, 220.0, 300.0, 350.0, 393.0, 450.0, 530.0, 700.0, 960.0]
HV 40A | HV 40A | 40 | 0 | [10.0, 1.3, 0.161, 0.1, 0.0611, 0.0399, 0.0141, 0.01] | [10.0, 2.05, 0.369, 0.198, 0.1, 0.051, 0.0298, 0.01] | 0 | [120.0, 150.0, 200.0, 223.0, 260.0, 300.0, 450.0, 532.0] | [240.0, 300.0, 400.0, 450.0, 530.0, 650.0, 800.0, 1311.0]
HV 50A | HV 50A | 50 | 0 | [10.0, 3.215, 0.597, 0.198, 0.1, 0.0378, 0.022, 0.01] | [10.0, 3.64, 0.854, 0.281, 0.1, 0.0531, 0.022, 0.01] | 0 | [150.0, 170.0, 210.0, 250.0, 294.0, 400.0, 500.0, 711.0] | [300.0, 350.0, 450.0, 550.0, 700.0, 850.0, 1200.0, 1752.0]
HV 6.3A | HV 6.3A | 6.3 | 0 | [10.0, 1.39, 0.344, 0.168, 0.1, 0.056, 0.0263, 0.01] | [10.0, 1.711, 0.516, 0.198, 0.1, 0.0634, 0.0303, 0.01] | 0 | [19.0, 19.5, 20.4, 20.8, 22.0, 25.0, 32.0, 48.0] | [38.0, 40.0, 43.0, 48.0, 53.0, 60.0, 75.0, 118.0]
HV 63A | HV 63A | 63 | 0 | [10.0, 2.84, 0.368, 0.164, 0.1, 0.0621, 0.0378, 0.0195, 0.01] | [10.0, 1.82, 0.344, 0.1, 0.0467, 0.0269, 0.01] | 0 | [189.0, 220.0, 300.0, 350.0, 393.0, 450.0, 530.0, 700.0, 961.0] | [378.0, 500.0, 700.0, 934.0, 1200.0, 1500.0, 2366.0]
HV 80A | HV 80A | 80 | 0 | [10.0, 2.05, 0.369, 0.198, 0.1, 0.051, 0.0298, 0.01] | [10.0, 4.15, 1.03, 0.198, 0.1, 0.051, 0.0172, 0.01] | 0 | [240.0, 300.0, 400.0, 450.0, 530.0, 650.0, 800.0, 1311.0] | [480.0, 550.0, 700.0, 1000.0, 1260.0, 1600.0, 2500.0, 3227.0]
Siemens NH-1-100 | Siemens NH-1-100 | 100 | [5400.0, 2000.0, 400.0, 20.0, 1.0, 0.2, 0.012, 0.004] | 0 | 0 | [150.0, 190.0, 250.0, 430.0, 900.0, 1250.0, 2700.0, 3600.0] | 0 | 0
Siemens NH-1-125 | Siemens NH-1-125 | 125 | [4800.0, 120.0, 7.0, 0.1, 0.004] | 0 | 0 | [180.0, 400.0, 740.0, 2000.0, 4250.0] | 0 | 0
Siemens NH-1-16 | Siemens NH-1-16 | 16 | [4000.0, 400.0, 2.0, 0.1, 0.04, 0.01] | 0 | 0 | [26.0, 35.0, 75.0, 150.0, 200.0, 300.0] | 0 | 0
Siemens NH-1-160 | Siemens NH-1-160 | 160 | [4800.0, 120.0, 7.0, 0.1, 0.004] | 0 | 0 | [210.0, 500.0, 900.0, 2300.0, 5000.0] | 0 | 0
Siemens NH-1-25 | Siemens NH-1-25 | 25 | [4000.0, 1000.0, 10.0, 0.2, 0.02, 0.01] | 0 | 0 | [40.0, 50.0, 100.0, 210.0, 400.0, 500.0] | 0 | 0
Siemens NH-1-50 | Siemens NH-1-50 | 50 | [4000.0, 40.0, 4.0, 1.0, 0.02, 0.01] | 0 | 0 | [86.0, 200.0, 300.0, 400.0, 1000.0, 1280.0] | 0 | 0
Siemens NH-1-63 | Siemens NH-1-63 | 63 | [4000.0, 100.0, 10.0, 2.0, 0.04, 0.01] | 0 | 0 | [100.0, 200.0, 300.0, 400.0, 1000.0, 1500.0] | 0 | 0
Siemens NH-1-80 | Siemens NH-1-80 | 80 | [4800.0, 120.0, 7.0, 0.1, 0.01] | 0 | 0 | [150.58, 250.0, 450.0, 1150.0, 2470.0] | 0 | 0
Siemens NH-2-1000 | Siemens NH-2-1000 | 1000 | [4800.0, 120.0, 7.0, 0.1, 0.004] | 0 | 0 | [1900.0, 3500.0, 8400.0, 24000.0, 52000.0] | 0 | 0
Siemens NH-2-200 | Siemens NH-2-200 | 200 | [4800.0, 120.0, 7.0, 0.1, 0.004] | 0 | 0 | [280.0, 650.0, 1200.0, 3000.0, 7000.0] | 0 | 0
Siemens NH-2-224 | Siemens NH-2-224 | 224 | [4800.0, 120.0, 7.0, 0.2, 0.04, 0.004] | 0 | 0 | [400.0, 750.0, 1453.0, 3025.0, 4315.0, 7600.0] | 0 | 0
Siemens NH-2-250 | Siemens NH-2-250 | 250 | [4800.0, 120.0, 7.0, 0.1, 0.004] | 0 | 0 | [450.0, 800.0, 1650.0, 4000.0, 8500.0] | 0 | 0
Siemens NH-2-315 | Siemens NH-2-315 | 315 | [4800.0, 120.0, 7.0, 0.1, 0.004] | 0 | 0 | [550.0, 920.0, 1900.0, 5000.0, 11000.0] | 0 | 0
Siemens NH-2-355 | Siemens NH-2-355 | 355 | [4800.0, 120.0, 6.0, 0.1, 0.004] | 0 | 0 | [650.0, 1116.27, 2350.0, 5840.0, 12790.0] | 0 | 0
Siemens NH-2-400 | Siemens NH-2-400 | 400 | [4800.0, 120.0, 7.0, 0.1, 0.004] | 0 | 0 | [720.0, 1350.0, 2800.0, 6500.0, 15000.0] | 0 | 0
Siemens NH-2-425 | Siemens NH-2-425 | 425 | [4800.0, 120.0, 7.0, 0.1, 0.004] | 0 | 0 | [850.0, 1500.0, 3050.0, 7500.0, 16500.0] | 0 | 0
Siemens NH-2-630 | Siemens NH-2-630 | 630 | [4800.0, 120.0, 7.0, 0.1, 0.004] | 0 | 0 | [1200.0, 2000.0, 4800.0, 12000.0, 26000.0] | 0 | 0

## dtypes
| element | column | dtype
0 | bus | name | object
1 | bus | vn_kv | float64
2 | bus | type | object
3 | bus | zone | object
4 | bus | in_service | bool
5 | load | name | object
6 | load | bus | uint32
7 | load | p_mw | float64
8 | load | q_mvar | float64
9 | load | const_z_percent | float64
10 | load | const_i_percent | float64
11 | load | sn_mva | float64
12 | load | scaling | float64
13 | load | in_service | bool
14 | load | type | object
15 | ext_grid | name | object
16 | ext_grid | bus | uint32
17 | ext_grid | vm_pu | float64
18 | ext_grid | va_degree | float64
19 | ext_grid | slack_weight | float64
20 | ext_grid | in_service | bool
21 | line | name | object
22 | line | std_type | object
23 | line | from_bus | uint32
24 | line | to_bus | uint32
25 | line | length_km | float64
26 | line | r_ohm_per_km | float64
27 | line | x_ohm_per_km | float64
28 | line | c_nf_per_km | float64
29 | line | g_us_per_km | float64
30 | line | max_i_ka | float64
31 | line | df | float64
32 | line | parallel | uint32
33 | line | type | object
34 | line | in_service | bool
35 | trafo | name | object
36 | trafo | std_type | object
37 | trafo | hv_bus | uint32
38 | trafo | lv_bus | uint32
39 | trafo | sn_mva | float64
40 | trafo | vn_hv_kv | float64
41 | trafo | vn_lv_kv | float64
42 | trafo | vk_percent | float64
43 | trafo | vkr_percent | float64
44 | trafo | pfe_kw | float64
45 | trafo | i0_percent | float64
46 | trafo | shift_degree | float64
47 | trafo | tap_side | object
48 | trafo | tap_neutral | int32
49 | trafo | tap_min | int32
50 | trafo | tap_max | int32
51 | trafo | tap_step_percent | float64
52 | trafo | tap_step_degree | float64
53 | trafo | tap_pos | int32
54 | trafo | tap_phase_shifter | bool
55 | trafo | parallel | uint32
56 | trafo | df | float64
57 | trafo | in_service | bool
58 | line_geodata | coords | object
59 | bus_geodata | x | float64
60 | bus_geodata | y | float64
61 | bus_geodata | coords | object

## parameters
| version | format_version | converged | OPF_converged | name | f_hz | sn_mva
0 | 2.14.6 | 2.14.0 | FALSE | FALSE |  | 50 | 1