## bus
| name | vn_kv | type | zone | in_service
0 | bus_LV_4696-26_0_3_node_0 | 0.4 | n |  | TRUE
1 | bus_LV_4696-26_0_3_node_1 | 0.4 | n |  | TRUE
2 | bus_LV_4696-26_0_3_node_2 | 0.4 | n |  | TRUE
3 | bus_LV_4696-26_0_3_node_3 | 0.4 | n |  | TRUE
4 | bus_LV_4696-26_0_3_node_4 | 0.4 | n |  | TRUE
5 | bus_LV_4696-26_0_3_node_5 | 0.4 | n |  | TRUE
6 | bus_LV_4696-26_0_3_node_6 | 0.4 | n |  | TRUE
7 | bus_LV_4696-26_0_3_node_50 | 0.4 | n |  | TRUE
8 | bus_LV_4696-26_0_3_node_20 | 0.4 | n |  | TRUE
9 | bus_LV_4696-26_0_3_node_23 | 0.4 | n |  | TRUE
10 | bus_LV_4696-26_0_3_node_37 | 0.4 | n |  | TRUE
11 | bus_LV_4696-26_0_3_node_71 | 0.4 | n |  | TRUE
12 | bus_LV_4696-26_0_3_node_38 | 0.4 | n |  | TRUE
13 | bus_LV_4696-26_0_3_node_7 | 0.4 | n |  | TRUE
14 | bus_LV_4696-26_0_3_node_8 | 0.4 | n |  | TRUE
15 | bus_LV_4696-26_0_3_node_9 | 0.4 | n |  | TRUE
16 | bus_LV_4696-26_0_3_node_10 | 0.4 | n |  | TRUE
17 | bus_LV_4696-26_0_3_node_11 | 0.4 | n |  | TRUE
18 | bus_LV_4696-26_0_3_node_64 | 0.4 | n |  | TRUE
19 | bus_LV_4696-26_0_3_node_30 | 0.4 | n |  | TRUE
20 | bus_LV_4696-26_0_3_node_68 | 0.4 | n |  | TRUE
21 | bus_LV_4696-26_0_3_node_29 | 0.4 | n |  | TRUE
22 | bus_LV_4696-26_0_3_node_12 | 0.4 | n |  | TRUE
23 | bus_LV_4696-26_0_3_node_13 | 0.4 | n |  | TRUE
24 | bus_LV_4696-26_0_3_node_14 | 0.4 | n |  | TRUE
25 | bus_LV_4696-26_0_3_node_48 | 0.4 | n |  | TRUE
26 | bus_LV_4696-26_0_3_node_47 | 0.4 | n |  | TRUE
27 | bus_LV_4696-26_0_3_node_15 | 0.4 | n |  | TRUE
28 | bus_LV_4696-26_0_3_node_16 | 0.4 | n |  | TRUE
29 | bus_LV_4696-26_0_3_node_17 | 0.4 | n |  | TRUE
30 | bus_LV_4696-26_0_3_node_18 | 0.4 | n |  | TRUE
31 | bus_LV_4696-26_0_3_node_19 | 0.4 | n |  | TRUE
32 | bus_LV_4696-26_0_3_node_85 | 0.4 | n |  | TRUE
33 | bus_LV_4696-26_0_3_node_70 | 0.4 | n |  | TRUE
34 | bus_LV_4696-26_0_3_node_72 | 0.4 | n |  | TRUE
35 | bus_LV_4696-26_0_3_node_69 | 0.4 | n |  | TRUE
36 | bus_LV_4696-26_0_3_node_21 | 0.4 | n |  | TRUE
37 | bus_LV_4696-26_0_3_node_22 | 0.4 | n |  | TRUE
38 | bus_LV_4696-26_0_3_node_31 | 0.4 | n |  | TRUE
39 | bus_LV_4696-26_0_3_node_28 | 0.4 | n |  | TRUE
40 | bus_LV_4696-26_0_3_node_58 | 0.4 | n |  | TRUE
41 | bus_LV_4696-26_0_3_node_24 | 0.4 | n |  | TRUE
42 | bus_LV_4696-26_0_3_node_25 | 0.4 | n |  | TRUE
43 | bus_LV_4696-26_0_3_node_26 | 0.4 | n |  | TRUE
44 | bus_LV_4696-26_0_3_node_27 | 0.4 | n |  | TRUE
45 | bus_LV_4696-26_0_3_node_56 | 0.4 | n |  | TRUE
46 | bus_LV_4696-26_0_3_node_57 | 0.4 | n |  | TRUE
47 | bus_LV_4696-26_0_3_node_78 | 0.4 | n |  | TRUE
48 | bus_LV_4696-26_0_3_node_59 | 0.4 | n |  | TRUE
49 | bus_LV_4696-26_0_3_node_49 | 0.4 | n |  | TRUE
50 | bus_LV_4696-26_0_3_node_32 | 0.4 | n |  | TRUE
51 | bus_LV_4696-26_0_3_node_33 | 0.4 | n |  | TRUE
52 | bus_LV_4696-26_0_3_node_34 | 0.4 | n |  | TRUE
53 | bus_LV_4696-26_0_3_node_35 | 0.4 | n |  | TRUE
54 | bus_LV_4696-26_0_3_node_36 | 0.4 | n |  | TRUE
55 | bus_LV_4696-26_0_3_node_60 | 0.4 | n |  | TRUE
56 | bus_LV_4696-26_0_3_node_46 | 0.4 | n |  | TRUE
57 | bus_LV_4696-26_0_3_node_61 | 0.4 | n |  | TRUE
58 | bus_LV_4696-26_0_3_node_39 | 0.4 | n |  | TRUE
59 | bus_LV_4696-26_0_3_node_40 | 0.4 | n |  | TRUE
60 | bus_LV_4696-26_0_3_node_55 | 0.4 | n |  | TRUE
61 | bus_LV_4696-26_0_3_node_77 | 0.4 | n |  | TRUE
62 | bus_LV_4696-26_0_3_node_53 | 0.4 | n |  | TRUE
63 | bus_LV_4696-26_0_3_node_76 | 0.4 | n |  | TRUE
64 | bus_LV_4696-26_0_3_node_41 | 0.4 | n |  | TRUE
65 | bus_LV_4696-26_0_3_node_42 | 0.4 | n |  | TRUE
66 | bus_LV_4696-26_0_3_node_43 | 0.4 | n |  | TRUE
67 | bus_LV_4696-26_0_3_node_44 | 0.4 | n |  | TRUE
68 | bus_LV_4696-26_0_3_node_45 | 0.4 | n |  | TRUE
69 | bus_LV_4696-26_0_3_node_65 | 0.4 | n |  | TRUE
70 | bus_LV_4696-26_0_3_node_62 | 0.4 | n |  | TRUE
71 | bus_LV_4696-26_0_3_node_67 | 0.4 | n |  | TRUE
72 | bus_LV_4696-26_0_3_node_66 | 0.4 | n |  | TRUE
73 | bus_LV_4696-26_0_3_node_63 | 0.4 | n |  | TRUE
74 | bus_LV_4696-26_0_3_node_73 | 0.4 | n |  | TRUE
75 | bus_LV_4696-26_0_3_node_51 | 0.4 | n |  | TRUE
76 | bus_LV_4696-26_0_3_node_54 | 0.4 | n |  | TRUE
77 | bus_LV_4696-26_0_3_node_83 | 0.4 | n |  | TRUE
78 | bus_LV_4696-26_0_3_node_84 | 0.4 | n |  | TRUE
79 | bus_LV_4696-26_0_3_node_88 | 0.4 | n |  | TRUE
80 | bus_LV_4696-26_0_3_node_90 | 0.4 | n |  | TRUE
81 | bus_LV_4696-26_0_3_node_94 | 0.4 | n |  | TRUE
82 | bus_LV_4696-26_0_3_node_95 | 0.4 | n |  | TRUE
83 | bus_LV_4696-26_0_3_node_91 | 0.4 | n |  | TRUE
84 | bus_LV_4696-26_0_3_node_82 | 0.4 | n |  | TRUE
85 | bus_LV_4696-26_0_3_node_92 | 0.4 | n |  | TRUE
86 | bus_LV_4696-26_0_3_node_80 | 0.4 | n |  | TRUE
87 | bus_LV_4696-26_0_3_node_74 | 0.4 | n |  | TRUE
88 | bus_LV_4696-26_0_3_node_75 | 0.4 | n |  | TRUE
89 | bus_LV_4696-26_0_3_node_87 | 0.4 | n |  | TRUE
90 | bus_LV_4696-26_0_3_node_79 | 0.4 | n |  | TRUE
91 | bus_LV_4696-26_0_3_node_81 | 0.4 | n |  | TRUE
92 | bus_MV_441_0_node_99 | 20 | n |  | TRUE

## load
| name | bus | p_mw | q_mvar | const_z_percent | const_i_percent | sn_mva | scaling | in_service | type
0 | LV_4696-26_0_3_load_0 | 0 | 0.0024074 | 0.00060335 | 0 | 0 |  | 1 | TRUE | wye
1 | LV_4696-26_0_3_load_1 | 1 | 0.0021503 | 0.00053891 | 0 | 0 |  | 1 | TRUE | wye
2 | LV_4696-26_0_3_load_3 | 3 | 0.0033484 | 0.0008392 | 0 | 0 |  | 1 | TRUE | wye
3 | LV_4696-26_0_3_load_4 | 4 | 0.0046759 | 0.0011719 | 0 | 0 |  | 1 | TRUE | wye
4 | LV_4696-26_0_3_load_5 | 5 | 0.0017801 | 0.00044614 | 0 | 0 |  | 1 | TRUE | wye
5 | LV_4696-26_0_3_load_6 | 6 | 0.002041 | 0.00051152 | 0 | 0 |  | 1 | TRUE | wye
6 | LV_4696-26_0_3_load_20 | 8 | 0.0044954 | 0.0011267 | 0 | 0 |  | 1 | TRUE | wye
7 | LV_4696-26_0_3_load_23 | 9 | 0.0012439 | 0.00031175 | 0 | 0 |  | 1 | TRUE | wye
8 | LV_4696-26_0_3_load_37 | 10 | 0.0045242 | 0.0011339 | 0 | 0 |  | 1 | TRUE | wye
9 | LV_4696-26_0_3_load_7 | 13 | 0.0026134 | 0.00065499 | 0 | 0 |  | 1 | TRUE | wye
10 | LV_4696-26_0_3_load_8 | 14 | 0.0029137 | 0.00073024 | 0 | 0 |  | 1 | TRUE | wye
11 | LV_4696-26_0_3_load_9 | 15 | 0.002686 | 0.00067318 | 0 | 0 |  | 1 | TRUE | wye
12 | LV_4696-26_0_3_load_10 | 16 | 0.0026134 | 0.00065499 | 0 | 0 |  | 1 | TRUE | wye
13 | LV_4696-26_0_3_load_11 | 17 | 0.0010837 | 0.0002716 | 0 | 0 |  | 1 | TRUE | wye
14 | LV_4696-26_0_3_load_64 | 18 | 0.002544 | 0.00063759 | 0 | 0 |  | 1 | TRUE | wye
15 | LV_4696-26_0_3_load_30 | 19 | 0.002624 | 0.00065763 | 0 | 0 |  | 1 | TRUE | wye
16 | LV_4696-26_0_3_load_68 | 20 | 0.0021803 | 0.00054643 | 0 | 0 |  | 1 | TRUE | wye
17 | LV_4696-26_0_3_load_29 | 21 | 0.0040563 | 0.0010166 | 0 | 0 |  | 1 | TRUE | wye
18 | LV_4696-26_0_3_load_12 | 22 | 0.0018505 | 0.00046377 | 0 | 0 |  | 1 | TRUE | wye
19 | LV_4696-26_0_3_load_13 | 23 | 0.0018732 | 0.00046947 | 0 | 0 |  | 1 | TRUE | wye
20 | LV_4696-26_0_3_load_14 | 24 | 0.0012286 | 0.00030791 | 0 | 0 |  | 1 | TRUE | wye
21 | LV_4696-26_0_3_load_48 | 25 | 0.0018376 | 0.00046054 | 0 | 0 |  | 1 | TRUE | wye
22 | LV_4696-26_0_3_load_15 | 27 | 0.0022859 | 0.00057291 | 0 | 0 |  | 1 | TRUE | wye
23 | LV_4696-26_0_3_load_16 | 28 | 0.0020051 | 0.00050254 | 0 | 0 |  | 1 | TRUE | wye
24 | LV_4696-26_0_3_load_18 | 30 | 0.0049858 | 0.0012496 | 0 | 0 |  | 1 | TRUE | wye
25 | LV_4696-26_0_3_load_19 | 31 | 0.002262 | 0.00056692 | 0 | 0 |  | 1 | TRUE | wye
26 | LV_4696-26_0_3_load_85 | 32 | 0.0019694 | 0.00049358 | 0 | 0 |  | 1 | TRUE | wye
27 | LV_4696-26_0_3_load_72 | 34 | 0.0030005 | 0.00075199 | 0 | 0 |  | 1 | TRUE | wye
28 | LV_4696-26_0_3_load_21 | 36 | 0.0060366 | 0.0015129 | 0 | 0 |  | 1 | TRUE | wye
29 | LV_4696-26_0_3_load_31 | 38 | 0.00306 | 0.00076692 | 0 | 0 |  | 1 | TRUE | wye
30 | LV_4696-26_0_3_load_28 | 39 | 0.0059434 | 0.0014896 | 0 | 0 |  | 1 | TRUE | wye
31 | LV_4696-26_0_3_load_24 | 41 | 0.0024751 | 0.00062032 | 0 | 0 |  | 1 | TRUE | wye
32 | LV_4696-26_0_3_load_25 | 42 | 0.0024939 | 0.00062502 | 0 | 0 |  | 1 | TRUE | wye
33 | LV_4696-26_0_3_load_26 | 43 | 0.0029834 | 0.00074771 | 0 | 0 |  | 1 | TRUE | wye
34 | LV_4696-26_0_3_load_57 | 46 | 0.0019313 | 0.00048404 | 0 | 0 |  | 1 | TRUE | wye
35 | LV_4696-26_0_3_load_78 | 47 | 0.0019313 | 0.00048404 | 0 | 0 |  | 1 | TRUE | wye
36 | LV_4696-26_0_3_load_59 | 48 | 0.0014409 | 0.00036113 | 0 | 0 |  | 1 | TRUE | wye
37 | LV_4696-26_0_3_load_49 | 49 | 0.001858 | 0.00046566 | 0 | 0 |  | 1 | TRUE | wye
38 | LV_4696-26_0_3_load_32 | 50 | 0.0030962 | 0.00077599 | 0 | 0 |  | 1 | TRUE | wye
39 | LV_4696-26_0_3_load_33 | 51 | 0.0034035 | 0.00085299 | 0 | 0 |  | 1 | TRUE | wye
40 | LV_4696-26_0_3_load_34 | 52 | 0.0029982 | 0.00075142 | 0 | 0 |  | 1 | TRUE | wye
41 | LV_4696-26_0_3_load_35 | 53 | 0.002743 | 0.00068745 | 0 | 0 |  | 1 | TRUE | wye
42 | LV_4696-26_0_3_load_36 | 54 | 0.0027445 | 0.00068783 | 0 | 0 |  | 1 | TRUE | wye
43 | LV_4696-26_0_3_load_60 | 55 | 0.002515 | 0.00063031 | 0 | 0 |  | 1 | TRUE | wye
44 | LV_4696-26_0_3_load_46 | 56 | 0.0020772 | 0.0005206 | 0 | 0 |  | 1 | TRUE | wye
45 | LV_4696-26_0_3_load_61 | 57 | 0.0022154 | 0.00055523 | 0 | 0 |  | 1 | TRUE | wye
46 | LV_4696-26_0_3_load_40 | 59 | 0.0013698 | 0.0003433 | 0 | 0 |  | 1 | TRUE | wye
47 | LV_4696-26_0_3_load_77 | 61 | 0.0015086 | 0.00037809 | 0 | 0 |  | 1 | TRUE | wye
48 | LV_4696-26_0_3_load_76 | 63 | 0.0033789 | 0.00084683 | 0 | 0 |  | 1 | TRUE | wye
49 | LV_4696-26_0_3_load_41 | 64 | 0.0028799 | 0.00072177 | 0 | 0 |  | 1 | TRUE | wye
50 | LV_4696-26_0_3_load_42 | 65 | 0.0011229 | 0.00028143 | 0 | 0 |  | 1 | TRUE | wye
51 | LV_4696-26_0_3_load_43 | 66 | 0.00065794 | 0.0001649 | 0 | 0 |  | 1 | TRUE | wye
52 | LV_4696-26_0_3_load_45 | 68 | 0.0020398 | 0.00051123 | 0 | 0 |  | 1 | TRUE | wye
53 | LV_4696-26_0_3_load_65 | 69 | 0.0023316 | 0.00058436 | 0 | 0 |  | 1 | TRUE | wye
54 | LV_4696-26_0_3_load_62 | 70 | 0.0035195 | 0.00088206 | 0 | 0 |  | 1 | TRUE | wye
55 | LV_4696-26_0_3_load_67 | 71 | 0.0025439 | 0.00063756 | 0 | 0 |  | 1 | TRUE | wye
56 | LV_4696-26_0_3_load_66 | 72 | 0.0028015 | 0.00070212 | 0 | 0 |  | 1 | TRUE | wye
57 | LV_4696-26_0_3_load_73 | 74 | 0.0026124 | 0.00065472 | 0 | 0 |  | 1 | TRUE | wye
58 | LV_4696-26_0_3_load_51 | 75 | 0.0036865 | 0.00092393 | 0 | 0 |  | 1 | TRUE | wye
59 | LV_4696-26_0_3_load_54 | 76 | 0.0029134 | 0.00073017 | 0 | 0 |  | 1 | TRUE | wye
60 | LV_4696-26_0_3_load_83 | 77 | 0.00093414 | 0.00023412 | 0 | 0 |  | 1 | TRUE | wye
61 | LV_4696-26_0_3_load_84 | 78 | 0.0032881 | 0.00082407 | 0 | 0 |  | 1 | TRUE | wye
62 | LV_4696-26_0_3_load_88 | 79 | 0.0043072 | 0.0010795 | 0 | 0 |  | 1 | TRUE | wye
63 | LV_4696-26_0_3_load_90 | 80 | 0.0024682 | 0.00061858 | 0 | 0 |  | 1 | TRUE | wye
64 | LV_4696-26_0_3_load_94 | 81 | 0.0020997 | 0.00052623 | 0 | 0 |  | 1 | TRUE | wye
65 | LV_4696-26_0_3_load_95 | 82 | 0.0031358 | 0.0007859 | 0 | 0 |  | 1 | TRUE | wye
66 | LV_4696-26_0_3_load_82 | 84 | 0.0016411 | 0.0004113 | 0 | 0 |  | 1 | TRUE | wye
67 | LV_4696-26_0_3_load_92 | 85 | 0.0040977 | 0.001027 | 0 | 0 |  | 1 | TRUE | wye
68 | LV_4696-26_0_3_load_80 | 86 | 0.0016036 | 0.00040189 | 0 | 0 |  | 1 | TRUE | wye
69 | LV_4696-26_0_3_load_74 | 87 | 0.0021873 | 0.00054819 | 0 | 0 |  | 1 | TRUE | wye
70 | LV_4696-26_0_3_load_75 | 88 | 0.00333 | 0.00083457 | 0 | 0 |  | 1 | TRUE | wye
71 | LV_4696-26_0_3_load_87 | 89 | 0.0021344 | 0.00053494 | 0 | 0 |  | 1 | TRUE | wye
72 | LV_4696-26_0_3_load_79 | 90 | 0.0024182 | 0.00060605 | 0 | 0 |  | 1 | TRUE | wye
73 | LV_4696-26_0_3_load_81 | 91 | 0.0025914 | 0.00064947 | 0 | 0 |  | 1 | TRUE | wye

## ext_grid
| name | bus | vm_pu | va_degree | slack_weight | in_service
0 |  | 17 | 1 | 0 | 1 | TRUE

## line
| name | std_type | from_bus | to_bus | length_km | r_ohm_per_km | x_ohm_per_km | c_nf_per_km | g_us_per_km | max_i_ka | df | parallel | type | in_service
0 | LV_4696-26_0_3_line_0 | NAYY 4x150 SE | 0 | 1 | 0.023165 | 0.208 | 0.08 | 261 | 0 | 0.27 | 1 | 1 | cs | TRUE
1 | LV_4696-26_0_3_line_1 | NAYY 4x150 SE | 0 | 2 | 0.015872 | 0.208 | 0.08 | 261 | 0 | 0.27 | 1 | 1 | cs | TRUE
2 | LV_4696-26_0_3_line_2 | NAYY 4x150 SE | 1 | 3 | 0.026324 | 0.208 | 0.08 | 261 | 0 | 0.27 | 1 | 1 | cs | TRUE
3 | LV_4696-26_0_3_line_3 | NAYY 4x150 SE | 2 | 4 | 0.015433 | 0.208 | 0.08 | 261 | 0 | 0.27 | 1 | 1 | cs | TRUE
4 | LV_4696-26_0_3_line_4 | NAYY 4x150 SE | 2 | 5 | 0.025921 | 0.208 | 0.08 | 261 | 0 | 0.27 | 1 | 1 | cs | TRUE
5 | LV_4696-26_0_3_line_5 | NAYY 4x150 SE | 2 | 6 | 0.019438 | 0.208 | 0.08 | 261 | 0 | 0.27 | 1 | 1 | cs | TRUE
6 | LV_4696-26_0_3_line_6 | NAYY 4x150 SE | 3 | 7 | 0.0054568 | 0.208 | 0.08 | 261 | 0 | 0.27 | 1 | 1 | cs | TRUE
7 | LV_4696-26_0_3_line_7 | NAYY 4x150 SE | 4 | 8 | 0.026584 | 0.208 | 0.08 | 261 | 0 | 0.27 | 1 | 1 | cs | TRUE
8 | LV_4696-26_0_3_line_8 | NAYY 4x150 SE | 5 | 9 | 0.011399 | 0.208 | 0.08 | 261 | 0 | 0.27 | 1 | 1 | cs | TRUE
9 | LV_4696-26_0_3_line_9 | NAYY 4x150 SE | 6 | 10 | 0.024112 | 0.208 | 0.08 | 261 | 0 | 0.27 | 1 | 1 | cs | TRUE
10 | LV_4696-26_0_3_line_10 | NAYY 4x150 SE | 7 | 11 | 0.012845 | 0.208 | 0.08 | 261 | 0 | 0.27 | 1 | 1 | cs | TRUE
11 | LV_4696-26_0_3_line_11 | NAYY 4x150 SE | 10 | 12 | 0.010991 | 0.208 | 0.08 | 261 | 0 | 0.27 | 1 | 1 | cs | TRUE
12 | LV_4696-26_0_3_line_12 | NAYY 4x150 SE | 11 | 74 | 0.035158 | 0.208 | 0.08 | 261 | 0 | 0.27 | 1 | 1 | cs | TRUE
13 | LV_4696-26_0_3_line_13 | NAYY 4x150 SE | 12 | 58 | 0.018974 | 0.208 | 0.08 | 261 | 0 | 0.27 | 1 | 1 | cs | TRUE
14 | LV_4696-26_0_3_line_14 | NAYY 4x150 SE | 12 | 59 | 0.0033241 | 0.208 | 0.08 | 261 | 0 | 0.27 | 1 | 1 | cs | TRUE
15 | LV_4696-26_0_3_line_15 | NAYY 4x150 SE | 13 | 14 | 0.0098933 | 0.208 | 0.08 | 261 | 0 | 0.27 | 1 | 1 | cs | TRUE
16 | LV_4696-26_0_3_line_16 | NAYY 4x150 SE | 13 | 15 | 0.013737 | 0.208 | 0.08 | 261 | 0 | 0.27 | 1 | 2 | cs | TRUE
17 | LV_4696-26_0_3_line_17 | NAYY 4x150 SE | 14 | 16 | 0.00068786 | 0.208 | 0.08 | 261 | 0 | 0.27 | 1 | 1 | cs | TRUE
18 | LV_4696-26_0_3_line_18 | NAYY 4x150 SE | 15 | 17 | 0.0031308 | 0.208 | 0.08 | 261 | 0 | 0.27 | 1 | 2 | cs | TRUE
19 | LV_4696-26_0_3_line_19 | NAYY 4x150 SE | 16 | 18 | 0.010585 | 0.208 | 0.08 | 261 | 0 | 0.27 | 1 | 1 | cs | TRUE
20 | LV_4696-26_0_3_line_20 | NAYY 4x150 SE | 17 | 19 | 0.0081185 | 0.208 | 0.08 | 261 | 0 | 0.27 | 1 | 1 | cs | TRUE
21 | LV_4696-26_0_3_line_21 | NAYY 4x150 SE | 18 | 20 | 0.022298 | 0.208 | 0.08 | 261 | 0 | 0.27 | 1 | 1 | cs | TRUE
22 | LV_4696-26_0_3_line_22 | NAYY 4x150 SE | 19 | 21 | 0.022149 | 0.208 | 0.08 | 261 | 0 | 0.27 | 1 | 1 | cs | TRUE
23 | LV_4696-26_0_3_line_23 | NAYY 4x150 SE | 20 | 35 | 0.017251 | 0.208 | 0.08 | 261 | 0 | 0.27 | 1 | 1 | cs | TRUE
24 | LV_4696-26_0_3_line_24 | NAYY 4x150 SE | 21 | 39 | 0.0050249 | 0.208 | 0.08 | 261 | 0 | 0.27 | 1 | 1 | cs | TRUE
25 | LV_4696-26_0_3_line_25 | NAYY 4x150 SE | 22 | 23 | 0.030213 | 0.208 | 0.08 | 261 | 0 | 0.27 | 1 | 1 | cs | TRUE
26 | LV_4696-26_0_3_line_26 | NAYY 4x150 SE | 23 | 24 | 0.027293 | 0.208 | 0.08 | 261 | 0 | 0.27 | 1 | 1 | cs | TRUE
27 | LV_4696-26_0_3_line_27 | NAYY 4x150 SE | 24 | 25 | 0.024513 | 0.208 | 0.08 | 261 | 0 | 0.27 | 1 | 1 | cs | TRUE
28 | LV_4696-26_0_3_line_28 | NAYY 4x150 SE | 25 | 26 | 0.017625 | 0.208 | 0.08 | 261 | 0 | 0.27 | 1 | 1 | cs | TRUE
29 | LV_4696-26_0_3_line_29 | NAYY 4x150 SE | 26 | 49 | 0.022705 | 0.208 | 0.08 | 261 | 0 | 0.27 | 1 | 1 | cs | TRUE
30 | LV_4696-26_0_3_line_30 | NAYY 4x150 SE | 26 | 56 | 0.0045513 | 0.208 | 0.08 | 261 | 0 | 0.27 | 1 | 1 | cs | TRUE
31 | LV_4696-26_0_3_line_31 | NAYY 4x150 SE | 27 | 28 | 0.016132 | 0.208 | 0.08 | 261 | 0 | 0.27 | 1 | 1 | cs | TRUE
32 | LV_4696-26_0_3_line_32 | NAYY 4x150 SE | 27 | 29 | 0.016108 | 0.208 | 0.08 | 261 | 0 | 0.27 | 1 | 1 | cs | TRUE
33 | LV_4696-26_0_3_line_33 | NAYY 4x150 SE | 28 | 30 | 0.017609 | 0.208 | 0.08 | 261 | 0 | 0.27 | 1 | 1 | cs | TRUE
34 | LV_4696-26_0_3_line_34 | NAYY 4x150 SE | 29 | 31 | 0.026525 | 0.208 | 0.08 | 261 | 0 | 0.27 | 1 | 1 | cs | TRUE
35 | LV_4696-26_0_3_line_35 | NAYY 4x150 SE | 30 | 32 | 0.059084 | 0.208 | 0.08 | 261 | 0 | 0.27 | 1 | 1 | cs | TRUE
36 | LV_4696-26_0_3_line_36 | NAYY 4x150 SE | 31 | 33 | 0.026352 | 0.208 | 0.08 | 261 | 0 | 0.27 | 1 | 1 | cs | TRUE
37 | LV_4696-26_0_3_line_37 | NAYY 4x150 SE | 33 | 34 | 0.011608 | 0.208 | 0.08 | 261 | 0 | 0.27 | 1 | 1 | cs | TRUE
38 | LV_4696-26_0_3_line_38 | NAYY 4x150 SE | 33 | 35 | 0.023673 | 0.208 | 0.08 | 261 | 0 | 0.27 | 1 | 1 | cs | TRUE
39 | LV_4696-26_0_3_line_39 | NAYY 4x150 SE | 34 | 45 | 0.0061223 | 0.208 | 0.08 | 261 | 0 | 0.27 | 1 | 1 | cs | TRUE
40 | LV_4696-26_0_3_line_40 | NAYY 4x150 SE | 35 | 72 | 0.037527 | 0.208 | 0.08 | 261 | 0 | 0.27 | 1 | 1 | cs | TRUE
41 | LV_4696-26_0_3_line_41 | NAYY 4x150 SE | 36 | 37 | 0.017584 | 0.208 | 0.08 | 261 | 0 | 0.27 | 1 | 1 | cs | TRUE
42 | LV_4696-26_0_3_line_42 | NAYY 4x150 SE | 37 | 38 | 0.012763 | 0.208 | 0.08 | 261 | 0 | 0.27 | 1 | 1 | cs | TRUE
43 | LV_4696-26_0_3_line_43 | NAYY 4x150 SE | 37 | 39 | 0.016469 | 0.208 | 0.08 | 261 | 0 | 0.27 | 1 | 1 | cs | TRUE
44 | LV_4696-26_0_3_line_44 | NAYY 4x150 SE | 38 | 40 | 0.029794 | 0.208 | 0.08 | 261 | 0 | 0.27 | 1 | 1 | cs | TRUE
45 | LV_4696-26_0_3_line_45 | NAYY 4x150 SE | 40 | 48 | 0.039796 | 0.208 | 0.08 | 261 | 0 | 0.27 | 1 | 1 | cs | TRUE
46 | LV_4696-26_0_3_line_46 | NAYY 4x150 SE | 40 | 49 | 0.021513 | 0.208 | 0.08 | 261 | 0 | 0.27 | 1 | 1 | cs | TRUE
47 | LV_4696-26_0_3_line_47 | NAYY 4x150 SE | 41 | 42 | 0.025719 | 0.208 | 0.08 | 261 | 0 | 0.27 | 1 | 1 | cs | TRUE
48 | LV_4696-26_0_3_line_48 | NAYY 4x150 SE | 41 | 43 | 0.009026 | 0.208 | 0.08 | 261 | 0 | 0.27 | 1 | 1 | cs | TRUE
49 | LV_4696-26_0_3_line_49 | NAYY 4x150 SE | 42 | 44 | 0.012393 | 0.208 | 0.08 | 261 | 0 | 0.27 | 1 | 1 | cs | TRUE
50 | LV_4696-26_0_3_line_50 | NAYY 4x150 SE | 44 | 45 | 0.028151 | 0.208 | 0.08 | 261 | 0 | 0.27 | 1 | 1 | cs | TRUE
51 | LV_4696-26_0_3_line_51 | NAYY 4x150 SE | 44 | 46 | 0.0054929 | 0.208 | 0.08 | 261 | 0 | 0.27 | 1 | 1 | cs | TRUE
52 | LV_4696-26_0_3_line_52 | NAYY 4x150 SE | 46 | 47 | 0.0091455 | 0.208 | 0.08 | 261 | 0 | 0.27 | 1 | 1 | cs | TRUE
53 | LV_4696-26_0_3_line_53 | NAYY 4x150 SE | 47 | 63 | 0.014938 | 0.208 | 0.08 | 261 | 0 | 0.27 | 1 | 1 | cs | TRUE
54 | LV_4696-26_0_3_line_54 | NAYY 4x150 SE | 48 | 81 | 0.022546 | 0.208 | 0.08 | 261 | 0 | 0.27 | 1 | 1 | cs | TRUE
55 | LV_4696-26_0_3_line_55 | NAYY 4x150 SE | 50 | 51 | 0.0093026 | 0.208 | 0.08 | 261 | 0 | 0.27 | 1 | 1 | cs | TRUE
56 | LV_4696-26_0_3_line_56 | NAYY 4x150 SE | 50 | 52 | 0.01371 | 0.208 | 0.08 | 261 | 0 | 0.27 | 1 | 1 | cs | TRUE
57 | LV_4696-26_0_3_line_57 | NAYY 4x150 SE | 51 | 53 | 0.01259 | 0.208 | 0.08 | 261 | 0 | 0.27 | 1 | 1 | cs | TRUE
58 | LV_4696-26_0_3_line_58 | NAYY 4x150 SE | 52 | 54 | 0.0098036 | 0.208 | 0.08 | 261 | 0 | 0.27 | 1 | 1 | cs | TRUE
59 | LV_4696-26_0_3_line_59 | NAYY 4x150 SE | 53 | 55 | 0.012119 | 0.208 | 0.08 | 261 | 0 | 0.27 | 1 | 1 | cs | TRUE
60 | LV_4696-26_0_3_line_60 | NAYY 4x150 SE | 54 | 56 | 0.013706 | 0.208 | 0.08 | 261 | 0 | 0.27 | 1 | 1 | cs | TRUE
61 | LV_4696-26_0_3_line_61 | NAYY 4x150 SE | 55 | 57 | 0.0093581 | 0.208 | 0.08 | 261 | 0 | 0.27 | 1 | 1 | cs | TRUE
62 | LV_4696-26_0_3_line_62 | NAYY 4x150 SE | 57 | 71 | 0.020584 | 0.208 | 0.08 | 261 | 0 | 0.27 | 1 | 1 | cs | TRUE
63 | LV_4696-26_0_3_line_63 | NAYY 4x150 SE | 58 | 60 | 0.01748 | 0.208 | 0.08 | 261 | 0 | 0.27 | 1 | 1 | cs | TRUE
64 | LV_4696-26_0_3_line_64 | NAYY 4x150 SE | 58 | 61 | 0.0023014 | 0.208 | 0.08 | 261 | 0 | 0.27 | 1 | 1 | cs | TRUE
65 | LV_4696-26_0_3_line_65 | NAYY 4x150 SE | 60 | 62 | 0.007453 | 0.208 | 0.08 | 261 | 0 | 0.27 | 1 | 1 | cs | TRUE
66 | LV_4696-26_0_3_line_66 | NAYY 4x150 SE | 61 | 63 | 0.019933 | 0.208 | 0.08 | 261 | 0 | 0.27 | 1 | 1 | cs | TRUE
67 | LV_4696-26_0_3_line_67 | NAYY 4x150 SE | 62 | 76 | 0.012864 | 0.208 | 0.08 | 261 | 0 | 0.27 | 1 | 1 | cs | TRUE
68 | LV_4696-26_0_3_line_68 | NAYY 4x150 SE | 62 | 75 | 0.027318 | 0.208 | 0.08 | 261 | 0 | 0.27 | 1 | 1 | cs | TRUE
69 | LV_4696-26_0_3_line_69 | NAYY 4x150 SE | 64 | 65 | 0.030633 | 0.208 | 0.08 | 261 | 0 | 0.27 | 1 | 1 | cs | TRUE
70 | LV_4696-26_0_3_line_70 | NAYY 4x150 SE | 64 | 66 | 0.0024918 | 0.208 | 0.08 | 261 | 0 | 0.27 | 1 | 1 | cs | TRUE
71 | LV_4696-26_0_3_line_71 | NAYY 4x150 SE | 65 | 67 | 0.014167 | 0.208 | 0.08 | 261 | 0 | 0.27 | 1 | 1 | cs | TRUE
72 | LV_4696-26_0_3_line_72 | NAYY 4x150 SE | 66 | 68 | 0.028334 | 0.208 | 0.08 | 261 | 0 | 0.27 | 1 | 1 | cs | TRUE
73 | LV_4696-26_0_3_line_73 | NAYY 4x150 SE | 67 | 69 | 0.014277 | 0.208 | 0.08 | 261 | 0 | 0.27 | 1 | 1 | cs | TRUE
74 | LV_4696-26_0_3_line_74 | NAYY 4x150 SE | 68 | 70 | 0.0026866 | 0.208 | 0.08 | 261 | 0 | 0.27 | 1 | 1 | cs | TRUE
75 | LV_4696-26_0_3_line_75 | NAYY 4x150 SE | 69 | 71 | 0.0028794 | 0.208 | 0.08 | 261 | 0 | 0.27 | 1 | 1 | cs | TRUE
76 | LV_4696-26_0_3_line_76 | NAYY 4x150 SE | 70 | 73 | 0.014835 | 0.208 | 0.08 | 261 | 0 | 0.27 | 1 | 1 | cs | TRUE
77 | LV_4696-26_0_3_line_77 | NAYY 4x150 SE | 73 | 83 | 0.045085 | 0.208 | 0.08 | 261 | 0 | 0.27 | 1 | 1 | cs | TRUE
78 | LV_4696-26_0_3_line_78 | NAYY 4x150 SE | 73 | 84 | 0.014523 | 0.208 | 0.08 | 261 | 0 | 0.27 | 1 | 1 | cs | TRUE
79 | LV_4696-26_0_3_line_79 | NAYY 4x150 SE | 74 | 87 | 0.018297 | 0.208 | 0.08 | 261 | 0 | 0.27 | 1 | 1 | cs | TRUE
80 | LV_4696-26_0_3_line_80 | NAYY 4x150 SE | 76 | 77 | 0.00091619 | 0.208 | 0.08 | 261 | 0 | 0.27 | 1 | 1 | cs | TRUE
81 | LV_4696-26_0_3_line_81 | NAYY 4x150 SE | 77 | 78 | 0.0076766 | 0.208 | 0.08 | 261 | 0 | 0.27 | 1 | 1 | cs | TRUE
82 | LV_4696-26_0_3_line_82 | NAYY 4x150 SE | 78 | 80 | 0.054339 | 0.208 | 0.08 | 261 | 0 | 0.27 | 1 | 1 | cs | TRUE
83 | LV_4696-26_0_3_line_83 | NAYY 4x150 SE | 79 | 80 | 0.024164 | 0.208 | 0.08 | 261 | 0 | 0.27 | 1 | 1 | cs | TRUE
84 | LV_4696-26_0_3_line_84 | NAYY 4x150 SE | 81 | 82 | 0.010322 | 0.208 | 0.08 | 261 | 0 | 0.27 | 1 | 1 | cs | TRUE
85 | LV_4696-26_0_3_line_85 | NAYY 4x150 SE | 83 | 85 | 0.033467 | 0.208 | 0.08 | 261 | 0 | 0.27 | 1 | 1 | cs | TRUE
86 | LV_4696-26_0_3_line_86 | NAYY 4x150 SE | 84 | 86 | 0.023942 | 0.208 | 0.08 | 261 | 0 | 0.27 | 1 | 1 | cs | TRUE
87 | LV_4696-26_0_3_line_87 | NAYY 4x150 SE | 86 | 90 | 0.012788 | 0.208 | 0.08 | 261 | 0 | 0.27 | 1 | 1 | cs | TRUE
88 | LV_4696-26_0_3_line_88 | NAYY 4x150 SE | 87 | 88 | 0.030056 | 0.208 | 0.08 | 261 | 0 | 0.27 | 1 | 1 | cs | TRUE
89 | LV_4696-26_0_3_line_89 | NAYY 4x150 SE | 88 | 89 | 0.00044085 | 0.208 | 0.08 | 261 | 0 | 0.27 | 1 | 1 | cs | TRUE
90 | LV_4696-26_0_3_line_90 | NAYY 4x150 SE | 90 | 91 | 0.040738 | 0.208 | 0.08 | 261 | 0 | 0.27 | 1 | 1 | cs | TRUE

## trafo
| name | std_type | hv_bus | lv_bus | sn_mva | vn_hv_kv | vn_lv_kv | vk_percent | vkr_percent | pfe_kw | i0_percent | shift_degree | tap_side | tap_neutral | tap_min | tap_max | tap_step_percent | tap_step_degree | tap_pos | tap_phase_shifter | parallel | df | in_service
0 | LV_4696-26_0_3_trafo_11 | 0.25 MVA 20/0.4 kV | 92 | 17 | 0.25 | 20 | 0.4 | 6 | 1.44 | 0.8 | 0.32 | 150 | hv | 0 | -2 | 2 | 2.5 | 0 | 0 | FALSE | 1 | 1 | TRUE

## line_geodata
| x0 | y0 | x1 | y1 | x2 | y2 | x3 | y3
0 | 2726946.1083 | 1279217.1046 | 2726938.2741 | 1279219.8005 | 2726924.9825 | 1279226.4907
1 | 2726961.1163 | 1279211.9401 | 2726946.1083 | 1279217.1046
2 | 2726924.9825 | 1279226.4907 | 2726901.4688 | 1279238.3261
3 | 2726961.1163 | 1279211.9401 | 2726955.4233 | 1279197.596
4 | 2726961.1163 | 1279211.9401 | 2726965.0002 | 1279219.3308 | 2726964.3596 | 1279236.8914
5 | 2726961.1163 | 1279211.9401 | 2726979.9568 | 1279207.1576
6 | 2726896.5947 | 1279240.7795 | 2726901.4688 | 1279238.3261
7 | 2726955.4233 | 1279197.596 | 2726945.6165 | 1279172.8869
8 | 2726963.9441 | 1279248.2832 | 2726964.3596 | 1279236.8914
9 | 2727003.3277 | 1279201.225 | 2726979.9568 | 1279207.1576
10 | 2726884.9412 | 1279246.2563 | 2726896.5947 | 1279240.7795
11 | 2727013.981 | 1279198.5208 | 2727003.3277 | 1279201.225
12 | 2726884.9412 | 1279246.2563 | 2726873.7656 | 1279220.1128 | 2726875.5415 | 1279213.6252
13 | 2727013.981 | 1279198.5208 | 2727022.8381 | 1279196.2315 | 2727027.6873 | 1279195.7911 | 2727032.6994 | 1279195.8102
14 | 2727013.981 | 1279198.5208 | 2727015.3663 | 1279201.5424
15 | 2726992.1449 | 1279104.0843 | 2727001.3469 | 1279100.451
16 | 2726992.1449 | 1279104.0843 | 2726979.3681 | 1279109.129
17 | 2727001.3469 | 1279100.451 | 2727001.9867 | 1279100.1984
18 | 2726979.3681 | 1279109.129 | 2726976.456 | 1279110.2787
19 | 2727011.8318 | 1279096.3112 | 2727001.9867 | 1279100.1984
20 | 2726968.9048 | 1279113.2602 | 2726976.456 | 1279110.2787
21 | 2727032.5717 | 1279088.1225 | 2727011.8318 | 1279096.3112
22 | 2726968.9048 | 1279113.2602 | 2726948.3039 | 1279121.3941
23 | 2727048.6173 | 1279081.7871 | 2727032.5717 | 1279088.1225
24 | 2726948.3039 | 1279121.3941 | 2726943.6302 | 1279123.2395
25 | 2726805.7078 | 1279094.7347 | 2726833.5943 | 1279083.1087
26 | 2726858.7862 | 1279072.606 | 2726833.5943 | 1279083.1087
27 | 2726881.4116 | 1279063.1734 | 2726858.7862 | 1279072.606
28 | 2726897.6796 | 1279056.3912 | 2726881.4116 | 1279063.1734
29 | 2726897.6796 | 1279056.3912 | 2726905.5403 | 1279077.692
30 | 2726897.6796 | 1279056.3912 | 2726901.9124 | 1279054.7185
31 | 2727077.6422 | 1279030.0376 | 2727083.6608 | 1279045.005
32 | 2727089.6705 | 1279059.9504 | 2727083.6608 | 1279045.005
33 | 2727072.497 | 1279014.3474 | 2727077.0099 | 1279024.6323 | 2727075.8116 | 1279025.4851 | 2727077.6422 | 1279030.0376
34 | 2727089.6705 | 1279059.9504 | 2727074.25 | 1279081.5325
35 | 2727072.497 | 1279014.3474 | 2727129.8417 | 1279000.1182
36 | 2727058.9298 | 1279102.9742 | 2727074.25 | 1279081.5325
37 | 2727058.9298 | 1279102.9742 | 2727055.0655 | 1279108.6186 | 2727052.7581 | 1279112.7903
38 | 2727058.9298 | 1279102.9742 | 2727054.6016 | 1279096.6749 | 2727048.6173 | 1279081.7871
39 | 2727049.7948 | 1279118.1477 | 2727052.7581 | 1279112.7903
40 | 2727048.6173 | 1279081.7871 | 2727033.7266 | 1279047.3404
41 | 2726928.3123 | 1279129.2874 | 2726934.7989 | 1279145.631
42 | 2726928.3123 | 1279129.2874 | 2726923.3079 | 1279117.5467
43 | 2726928.3123 | 1279129.2874 | 2726943.6302 | 1279123.2395
44 | 2726907.9939 | 1279098.8097 | 2726914.2696 | 1279096.3423 | 2726923.3079 | 1279117.5467
45 | 2726907.9939 | 1279098.8097 | 2726870.9584 | 1279113.3742
46 | 2726907.9939 | 1279098.8097 | 2726905.2827 | 1279089.6536 | 2726905.5403 | 1279077.692
47 | 2727029.2745 | 1279148.2306 | 2727005.2257 | 1279157.3475
48 | 2726996.7857 | 1279160.5471 | 2727005.2257 | 1279157.3475
49 | 2727041.1063 | 1279144.6862 | 2727035.8985 | 1279145.7195 | 2727029.2745 | 1279148.2306
50 | 2727041.1063 | 1279144.6862 | 2727043.8551 | 1279130.4761 | 2727049.7948 | 1279118.1477
51 | 2727041.1063 | 1279144.6862 | 2727040.215 | 1279150.1063
52 | 2727038.731 | 1279159.1306 | 2727040.215 | 1279150.1063
53 | 2727036.3073 | 1279173.8701 | 2727038.731 | 1279159.1306
54 | 2726849.9767 | 1279121.6254 | 2726870.9584 | 1279113.3742
55 | 2726945.1784 | 1279037.6205 | 2726936.5269 | 1279041.0395
56 | 2726923.7765 | 1279046.0782 | 2726936.5269 | 1279041.0395
57 | 2726956.8875 | 1279032.9933 | 2726945.1784 | 1279037.6205
58 | 2726914.659 | 1279049.6813 | 2726923.7765 | 1279046.0782
59 | 2726956.8875 | 1279032.9933 | 2726968.1583 | 1279028.5393
60 | 2726901.9124 | 1279054.7185 | 2726914.659 | 1279049.6813
61 | 2726968.1583 | 1279028.5393 | 2726976.8615 | 1279025.1
62 | 2726996.0053 | 1279017.5347 | 2726976.8615 | 1279025.1
63 | 2727032.6994 | 1279195.8102 | 2727029.9899 | 1279213.0796
64 | 2727032.6994 | 1279195.8102 | 2727033.0729 | 1279193.5392
65 | 2727029.9899 | 1279213.0796 | 2727029.3714 | 1279220.5068
66 | 2727036.3073 | 1279173.8701 | 2727033.0729 | 1279193.5392
67 | 2727029.3714 | 1279220.5068 | 2727042.2241 | 1279219.9571
68 | 2727029.3714 | 1279220.5068 | 2727028.5231 | 1279247.8114
69 | 2726993.5485 | 1278971.2013 | 2726996.7352 | 1278987.4898 | 2727004.3124 | 1278999.3042
70 | 2726993.5485 | 1278971.2013 | 2726993.0701 | 1278968.7558
71 | 2727011.9607 | 1279011.2294 | 2727004.3124 | 1278999.3042
72 | 2726981.5666 | 1278943.537 | 2726990.6628 | 1278956.4512 | 2726993.0701 | 1278968.7558
73 | 2727011.9607 | 1279011.2294 | 2726998.6833 | 1279016.4764
74 | 2726981.5666 | 1278943.537 | 2726980.0196 | 1278941.3406
75 | 2726996.0053 | 1279017.5347 | 2726998.6833 | 1279016.4764
76 | 2726971.4767 | 1278929.2119 | 2726980.0196 | 1278941.3406
77 | 2726949.9803 | 1278889.5442 | 2726971.4767 | 1278929.2119
78 | 2726971.4767 | 1278929.2119 | 2726959.8821 | 1278937.957
79 | 2726875.5415 | 1279213.6252 | 2726875.6906 | 1279213.0808 | 2726883.7744 | 1279208.3056 | 2726881.048 | 1279200.42
80 | 2727043.1395 | 1279219.9179 | 2727042.2241 | 1279219.9571
81 | 2727050.8091 | 1279219.5899 | 2727043.1395 | 1279219.9179
82 | 2727050.8091 | 1279219.5899 | 2727094.5727 | 1279187.3793
83 | 2727094.5727 | 1279187.3793 | 2727093.9867 | 1279172.3855 | 2727096.2199 | 1279163.5032
84 | 2726840.3708 | 1279125.403 | 2726849.9767 | 1279121.6254
85 | 2726949.9803 | 1278889.5442 | 2726922.7194 | 1278893.8395 | 2726916.9198 | 1278894.7415
86 | 2726959.8821 | 1278937.957 | 2726941.2699 | 1278951.9949 | 2726940.7789 | 1278952.3881
87 | 2726930.7975 | 1278960.3822 | 2726940.7789 | 1278952.3881
88 | 2726881.048 | 1279200.42 | 2726871.2268 | 1279172.0138
89 | 2726871.2268 | 1279172.0138 | 2726871.0827 | 1279171.5971
90 | 2726930.7975 | 1278960.3822 | 2726913.8314 | 1278973.9701 | 2726905.2317 | 1278989.4223 | 2726905.6804 | 1278990.6609

## bus_geodata
| x | y | coords
0 | 2726946.1083 | 1279217.1046
1 | 2726924.9825 | 1279226.4907
2 | 2726961.1163 | 1279211.9401
3 | 2726901.4688 | 1279238.3261
4 | 2726955.4233 | 1279197.596
5 | 2726964.3596 | 1279236.8914
6 | 2726979.9568 | 1279207.1576
7 | 2726896.5947 | 1279240.7795
8 | 2726945.6165 | 1279172.8869
9 | 2726963.9441 | 1279248.2832
10 | 2727003.3277 | 1279201.225
11 | 2726884.9412 | 1279246.2563
12 | 2727013.981 | 1279198.5208
13 | 2726992.1449 | 1279104.0843
14 | 2727001.3469 | 1279100.451
15 | 2726979.3681 | 1279109.129
16 | 2727001.9867 | 1279100.1984
17 | 2726976.456 | 1279110.2787
18 | 2727011.8318 | 1279096.3112
19 | 2726968.9048 | 1279113.2602
20 | 2727032.5717 | 1279088.1225
21 | 2726948.3039 | 1279121.3941
22 | 2726805.7078 | 1279094.7347
23 | 2726833.5943 | 1279083.1087
24 | 2726858.7862 | 1279072.606
25 | 2726881.4116 | 1279063.1734
26 | 2726897.6796 | 1279056.3912
27 | 2727083.6608 | 1279045.005
28 | 2727077.6422 | 1279030.0376
29 | 2727089.6706 | 1279059.9504
30 | 2727072.497 | 1279014.3474
31 | 2727074.25 | 1279081.5325
32 | 2727129.8417 | 1279000.1182
33 | 2727058.9298 | 1279102.9742
34 | 2727052.7581 | 1279112.7903
35 | 2727048.6173 | 1279081.7871
36 | 2726934.7989 | 1279145.631
37 | 2726928.3123 | 1279129.2874
38 | 2726923.3079 | 1279117.5467
39 | 2726943.6302 | 1279123.2395
40 | 2726907.9939 | 1279098.8097
41 | 2727005.2257 | 1279157.3475
42 | 2727029.2745 | 1279148.2306
43 | 2726996.7857 | 1279160.5471
44 | 2727041.1063 | 1279144.6862
45 | 2727049.7948 | 1279118.1477
46 | 2727040.215 | 1279150.1063
47 | 2727038.731 | 1279159.1306
48 | 2726870.9584 | 1279113.3742
49 | 2726905.5403 | 1279077.692
50 | 2726936.5269 | 1279041.0395
51 | 2726945.1784 | 1279037.6205
52 | 2726923.7765 | 1279046.0782
53 | 2726956.8875 | 1279032.9933
54 | 2726914.659 | 1279049.6813
55 | 2726968.1583 | 1279028.5393
56 | 2726901.9124 | 1279054.7185
57 | 2726976.8615 | 1279025.1
58 | 2727032.6994 | 1279195.8102
59 | 2727015.3663 | 1279201.5424
60 | 2727029.9899 | 1279213.0796
61 | 2727033.0729 | 1279193.5392
62 | 2727029.3714 | 1279220.5068
63 | 2727036.3073 | 1279173.8701
64 | 2726993.5485 | 1278971.2013
65 | 2727004.3124 | 1278999.3042
66 | 2726993.0701 | 1278968.7558
67 | 2727011.9607 | 1279011.2294
68 | 2726981.5666 | 1278943.537
69 | 2726998.6833 | 1279016.4764
70 | 2726980.0196 | 1278941.3406
71 | 2726996.0053 | 1279017.5347
72 | 2727033.7266 | 1279047.3404
73 | 2726971.4767 | 1278929.2119
74 | 2726875.5415 | 1279213.6252
75 | 2727028.5231 | 1279247.8114
76 | 2727042.2241 | 1279219.9571
77 | 2727043.1395 | 1279219.9179
78 | 2727050.8091 | 1279219.5899
79 | 2727096.2199 | 1279163.5032
80 | 2727094.5727 | 1279187.3793
81 | 2726849.9767 | 1279121.6254
82 | 2726840.3708 | 1279125.403
83 | 2726949.9803 | 1278889.5442
84 | 2726959.8821 | 1278937.957
85 | 2726916.9198 | 1278894.7415
86 | 2726940.7789 | 1278952.3881
87 | 2726881.048 | 1279200.42
88 | 2726871.2268 | 1279172.0138
89 | 2726871.0827 | 1279171.5971
90 | 2726930.7975 | 1278960.3822
91 | 2726905.6804 | 1278990.6609
92 | 2726928.3123 | 1279129.2874

## line_std_types
| c_nf_per_km | r_ohm_per_km | x_ohm_per_km | max_i_ka | type | q_mm2 | alpha | voltage_rating
NAYY 4x50 SE | 210 | 0.642 | 0.083 | 0.142 | cs | 50 | 0.00403 | LV
NAYY 4x120 SE | 264 | 0.225 | 0.08 | 0.242 | cs | 120 | 0.00403 | LV
NAYY 4x150 SE | 261 | 0.208 | 0.08 | 0.27 | cs | 150 | 0.00403 | LV
NA2XS2Y 1x95 RM/25 12/20 kV | 216 | 0.313 | 0.132 | 0.252 | cs | 95 | 0.00403 | MV
NA2XS2Y 1x185 RM/25 12/20 kV | 273 | 0.161 | 0.117 | 0.362 | cs | 185 | 0.00403 | MV
NA2XS2Y 1x240 RM/25 12/20 kV | 304 | 0.122 | 0.112 | 0.421 | cs | 240 | 0.00403 | MV
NA2XS2Y 1x95 RM/25 6/10 kV | 315 | 0.313 | 0.123 | 0.249 | cs | 95 | 0.00403 | MV
NA2XS2Y 1x185 RM/25 6/10 kV | 406 | 0.161 | 0.11 | 0.358 | cs | 185 | 0.00403 | MV
NA2XS2Y 1x240 RM/25 6/10 kV | 456 | 0.122 | 0.105 | 0.416 | cs | 240 | 0.00403 | MV
NA2XS2Y 1x150 RM/25 12/20 kV | 250 | 0.206 | 0.116 | 0.319 | cs | 150 | 0.00403 | MV
NA2XS2Y 1x120 RM/25 12/20 kV | 230 | 0.253 | 0.119 | 0.283 | cs | 120 | 0.00403 | MV
NA2XS2Y 1x70 RM/25 12/20 kV | 190 | 0.443 | 0.132 | 0.22 | cs | 70 | 0.00403 | MV
NA2XS2Y 1x150 RM/25 6/10 kV | 360 | 0.206 | 0.11 | 0.315 | cs | 150 | 0.00403 | MV
NA2XS2Y 1x120 RM/25 6/10 kV | 340 | 0.253 | 0.113 | 0.28 | cs | 120 | 0.00403 | MV
NA2XS2Y 1x70 RM/25 6/10 kV | 280 | 0.443 | 0.123 | 0.217 | cs | 70 | 0.00403 | MV
N2XS(FL)2Y 1x120 RM/35 64/110 kV | 112 | 0.153 | 0.166 | 0.366 | cs | 120 | 0.00393 | HV
N2XS(FL)2Y 1x185 RM/35 64/110 kV | 125 | 0.099 | 0.156 | 0.457 | cs | 185 | 0.00393 | HV
N2XS(FL)2Y 1x240 RM/35 64/110 kV | 135 | 0.075 | 0.149 | 0.526 | cs | 240 | 0.00393 | HV
N2XS(FL)2Y 1x300 RM/35 64/110 kV | 144 | 0.06 | 0.144 | 0.588 | cs | 300 | 0.00393 | HV
15-AL1/3-ST1A 0.4 | 11 | 1.8769 | 0.35 | 0.105 | ol | 16 | 0.00403 | LV
24-AL1/4-ST1A 0.4 | 11.25 | 1.2012 | 0.335 | 0.14 | ol | 24 | 0.00403 | LV
48-AL1/8-ST1A 0.4 | 12.2 | 0.5939 | 0.3 | 0.21 | ol | 48 | 0.00403 | LV
94-AL1/15-ST1A 0.4 | 13.2 | 0.306 | 0.29 | 0.35 | ol | 94 | 0.00403 | LV
34-AL1/6-ST1A 10.0 | 9.7 | 0.8342 | 0.36 | 0.17 | ol | 34 | 0.00403 | MV
48-AL1/8-ST1A 10.0 | 10.1 | 0.5939 | 0.35 | 0.21 | ol | 48 | 0.00403 | MV
70-AL1/11-ST1A 10.0 | 10.4 | 0.4132 | 0.339 | 0.29 | ol | 70 | 0.00403 | MV
94-AL1/15-ST1A 10.0 | 10.75 | 0.306 | 0.33 | 0.35 | ol | 94 | 0.00403 | MV
122-AL1/20-ST1A 10.0 | 11.1 | 0.2376 | 0.323 | 0.41 | ol | 122 | 0.00403 | MV
149-AL1/24-ST1A 10.0 | 11.25 | 0.194 | 0.315 | 0.47 | ol | 149 | 0.00403 | MV
34-AL1/6-ST1A 20.0 | 9.15 | 0.8342 | 0.382 | 0.17 | ol | 34 | 0.00403 | MV
48-AL1/8-ST1A 20.0 | 9.5 | 0.5939 | 0.372 | 0.21 | ol | 48 | 0.00403 | MV
70-AL1/11-ST1A 20.0 | 9.7 | 0.4132 | 0.36 | 0.29 | ol | 70 | 0.00403 | MV
94-AL1/15-ST1A 20.0 | 10 | 0.306 | 0.35 | 0.35 | ol | 94 | 0.00403 | MV
122-AL1/20-ST1A 20.0 | 10.3 | 0.2376 | 0.344 | 0.41 | ol | 122 | 0.00403 | MV
149-AL1/24-ST1A 20.0 | 10.5 | 0.194 | 0.337 | 0.47 | ol | 149 | 0.00403 | MV
184-AL1/30-ST1A 20.0 | 10.75 | 0.1571 | 0.33 | 0.535 | ol | 184 | 0.00403 | MV
243-AL1/39-ST1A 20.0 | 11 | 0.1188 | 0.32 | 0.645 | ol | 243 | 0.00403 | MV
48-AL1/8-ST1A 110.0 | 8 | 0.5939 | 0.46 | 0.21 | ol | 48 | 0.00403 | HV
70-AL1/11-ST1A 110.0 | 8.4 | 0.4132 | 0.45 | 0.29 | ol | 70 | 0.00403 | HV
94-AL1/15-ST1A 110.0 | 8.65 | 0.306 | 0.44 | 0.35 | ol | 94 | 0.00403 | HV
122-AL1/20-ST1A 110.0 | 8.5 | 0.2376 | 0.43 | 0.41 | ol | 122 | 0.00403 | HV
149-AL1/24-ST1A 110.0 | 8.75 | 0.194 | 0.41 | 0.47 | ol | 149 | 0.00403 | HV
184-AL1/30-ST1A 110.0 | 8.8 | 0.1571 | 0.4 | 0.535 | ol | 184 | 0.00403 | HV
243-AL1/39-ST1A 110.0 | 9 | 0.1188 | 0.39 | 0.645 | ol | 243 | 0.00403 | HV
305-AL1/39-ST1A 110.0 | 9.2 | 0.0949 | 0.38 | 0.74 | ol | 305 | 0.00403 | HV
490-AL1/64-ST1A 110.0 | 9.75 | 0.059 | 0.37 | 0.96 | ol | 490 | 0.00403 | HV
679-AL1/86-ST1A 110.0 | 9.95 | 0.042 | 0.36 | 1.15 | ol | 679 | 0.00403 | HV
490-AL1/64-ST1A 220.0 | 10 | 0.059 | 0.285 | 0.96 | ol | 490 | 0.00403 | HV
679-AL1/86-ST1A 220.0 | 11.7 | 0.042 | 0.275 | 1.15 | ol | 679 | 0.00403 | HV
490-AL1/64-ST1A 380.0 | 11 | 0.059 | 0.253 | 0.96 | ol | 490 | 0.00403 | HV
679-AL1/86-ST1A 380.0 | 14.6 | 0.042 | 0.25 | 1.15 | ol | 679 | 0.00403 | HV

## trafo_std_types
| i0_percent | pfe_kw | vkr_percent | sn_mva | vn_lv_kv | vn_hv_kv | vk_percent | shift_degree | vector_group | tap_side | tap_neutral | tap_min | tap_max | tap_step_degree | tap_step_percent | tap_phase_shifter
160 MVA 380/110 kV | 0.06 | 60 | 0.25 | 160 | 110 | 380 | 12.2 | 0 | Yy0 | hv | 0 | -9 | 9 | 0 | 1.5 | FALSE
100 MVA 220/110 kV | 0.06 | 55 | 0.26 | 100 | 110 | 220 | 12 | 0 | Yy0 | hv | 0 | -9 | 9 | 0 | 1.5 | FALSE
63 MVA 110/20 kV | 0.04 | 22 | 0.32 | 63 | 20 | 110 | 18 | 150 | YNd5 | hv | 0 | -9 | 9 | 0 | 1.5 | FALSE
40 MVA 110/20 kV | 0.05 | 18 | 0.34 | 40 | 20 | 110 | 16.2 | 150 | YNd5 | hv | 0 | -9 | 9 | 0 | 1.5 | FALSE
25 MVA 110/20 kV | 0.07 | 14 | 0.41 | 25 | 20 | 110 | 12 | 150 | YNd5 | hv | 0 | -9 | 9 | 0 | 1.5 | FALSE
63 MVA 110/10 kV | 0.04 | 22 | 0.32 | 63 | 10 | 110 | 18 | 150 | YNd5 | hv | 0 | -9 | 9 | 0 | 1.5 | FALSE
40 MVA 110/10 kV | 0.05 | 18 | 0.34 | 40 | 10 | 110 | 16.2 | 150 | YNd5 | hv | 0 | -9 | 9 | 0 | 1.5 | FALSE
25 MVA 110/10 kV | 0.07 | 14 | 0.41 | 25 | 10 | 110 | 12 | 150 | YNd5 | hv | 0 | -9 | 9 | 0 | 1.5 | FALSE
0.25 MVA 20/0.4 kV | 0.32 | 0.8 | 1.44 | 0.25 | 0.4 | 20 | 6 | 150 | Yzn5 | hv | 0 | -2 | 2 | 0 | 2.5 | FALSE
0.4 MVA 20/0.4 kV | 0.3375 | 1.35 | 1.425 | 0.4 | 0.4 | 20 | 6 | 150 | Dyn5 | hv | 0 | -2 | 2 | 0 | 2.5 | FALSE
0.63 MVA 20/0.4 kV | 0.2619 | 1.65 | 1.206 | 0.63 | 0.4 | 20 | 6 | 150 | Dyn5 | hv | 0 | -2 | 2 | 0 | 2.5 | FALSE
0.25 MVA 10/0.4 kV | 0.24 | 0.6 | 1.2 | 0.25 | 0.4 | 10 | 4 | 150 | Dyn5 | hv | 0 | -2 | 2 | 0 | 2.5 | FALSE
0.4 MVA 10/0.4 kV | 0.2375 | 0.95 | 1.325 | 0.4 | 0.4 | 10 | 4 | 150 | Dyn5 | hv | 0 | -2 | 2 | 0 | 2.5 | FALSE
0.63 MVA 10/0.4 kV | 0.1873 | 1.18 | 1.0794 | 0.63 | 0.4 | 10 | 4 | 150 | Dyn5 | hv | 0 | -2 | 2 | 0 | 2.5 | FALSE

## trafo3w_std_types
| sn_hv_mva | sn_mv_mva | sn_lv_mva | vn_hv_kv | vn_mv_kv | vn_lv_kv | vk_hv_percent | vk_mv_percent | vk_lv_percent | vkr_hv_percent | vkr_mv_percent | vkr_lv_percent | pfe_kw | i0_percent | shift_mv_degree | shift_lv_degree | vector_group | tap_side | tap_neutral | tap_min | tap_max | tap_step_percent
63/25/38 MVA 110/20/10 kV | 63 | 25 | 38 | 110 | 20 | 10 | 10.4 | 10.4 | 10.4 | 0.28 | 0.32 | 0.35 | 35 | 0.89 | 0 | 0 | YN0yn0yn0 | hv | 0 | -10 | 10 | 1.2
63/25/38 MVA 110/10/10 kV | 63 | 25 | 38 | 110 | 10 | 10 | 10.4 | 10.4 | 10.4 | 0.28 | 0.32 | 0.35 | 35 | 0.89 | 0 | 0 | YN0yn0yn0 | hv | 0 | -10 | 10 | 1.2

## fuse_std_types
| fuse_type | i_rated_a | t_avg | t_min | t_total | x_avg | x_min | x_total
HV 100A | HV 100A | 100 | 0 | [10.0, 3.64, 0.854, 0.281, 0.1, 0.0531, 0.022, 0.01] | [10.0, 4.267, 1.21, 0.403, 0.1, 0.058, 0.022, 0.01] | 0 | [300.0, 350.0, 450.0, 550.0, 700.0, 850.0, 1200.0, 1752.0] | [600.0, 700.0, 900.0, 1150.0, 1665.0, 2000.0, 3000.0, 4313.0]
HV 10A | HV 10A | 10 | 0 | [10.0, 1675.0, 0.344, 0.156, 0.1, 0.0417, 0.0171, 0.01] | [10.0, 1.3, 0.3, 0.155, 0.1, 0.0555, 0.023, 0.01] | 0 | [30.0, 32.0, 35.0, 37.0, 39.0, 50.0, 70.0, 88.0] | [60.0, 70.0, 80.0, 87.0, 94.0, 110.0, 150.0, 216.0]
HV 125A | HV 125A | 125 | 0 | [10.0, 1.82, 0.344, 0.1, 0.0467, 0.0269, 0.01] | [10.0, 2.478, 0.426, 0.1, 0.0427, 0.0211, 0.01] | 0 | [375.0, 500.0, 700.0, 925.0, 1200.0, 1500.0, 2341.0] | [750.0, 1000.0, 1500.0, 2200.0, 3000.0, 4000.0, 5765.0]
HV 160A | HV 160A | 160 | 0 | [10.0, 4.15, 1.03, 0.198, 0.1, 0.051, 0.0172, 0.01] | [10.0, 2.3, 0.734, 0.274, 0.1, 0.046, 0.0177, 0.01] | 0 | [480.0, 550.0, 700.0, 1000.0, 1260.0, 1600.0, 2500.0, 3227.0] | [960.0, 1300.0, 1700.0, 2200.0, 2996.0, 4000.0, 6000.0, 7946.0]
HV 16A | HV 16A | 16 | 0 | [10.0, 0.352, 0.164, 0.1, 0.0649, 0.0342, 0.01] | [10.0, 2.34, 0.722, 0.181, 0.1, 0.055, 0.0296, 0.01] | 0 | [48.0, 60.0, 65.0, 71.0, 80.0, 100.0, 162.0] | [96.0, 110.0, 125.0, 150.0, 168.0, 200.0, 250.0, 398.0]
HV 200A | HV 200A | 200 | 0 | [10.0, 4.267, 1.21, 0.403, 0.1, 0.058, 0.022, 0.01] | [10.0, 3.73, 1.654, 0.328, 0.1, 0.0531, 0.019, 0.01] | 0 | [600.0, 700.0, 900.0, 1150.0, 1665.0, 2000.0, 3000.0, 4313.0] | [1200.0, 1500.0, 1800.0, 2700.0, 3960.0, 5000.0, 7500.0, 10620.0]
HV 20A | HV 20A | 20 | 0 | [10.0, 1.3, 0.3, 0.155, 0.1, 0.0555, 0.023, 0.01] | [10.0, 1.3, 0.161, 0.1, 0.0611, 0.0399, 0.0141, 0.01] | 0 | [60.0, 70.0, 80.0, 87.0, 94.0, 110.0, 150.0, 216.0] | [120.0, 150.0, 200.0, 223.0, 260.0, 300.0, 450.0, 532.0]
HV 25A | HV 25A | 25 | 0 | [10.0, 2.512, 0.833, 0.299, 0.1, 0.0372, 0.0223, 0.01] | [10.0, 3.125, 0.597, 0.198, 0.1, 0.0378, 0.022, 0.01] | 0 | [75.0, 82.0, 90.0, 100.0, 124.0, 170.0, 200.0, 289.0] | [150.0, 170.0, 210.0, 250.0, 294.0, 400.0, 500.0, 711.0]
HV 31.5A | HV 31.5A | 31.5 | 0 | [10.0, 2.34, 0.722, 0.181, 0.1, 0.055, 0.0296, 0.01] | [10.0, 2.84, 0.368, 0.164, 0.1, 0.0621, 0.0378, 0.0195, 0.01] | 0 | [95.0, 110.0, 125.0, 150.0, 165.0, 200.0, 250.0, 390.0] | [189.0, 220.0, 300.0, 350.0, 393.0, 450.0, 530.0, 700.0, 960.0]
HV 40A | HV 40A | 40 | 0 | [10.0, 1.3, 0.161, 0.1, 0.0611, 0.0399, 0.0141, 0.01] | [10.0, 2.05, 0.369, 0.198, 0.1, 0.051, 0.0298, 0.01] | 0 | [120.0, 150.0, 200.0, 223.0, 260.0, 300.0, 450.0, 532.0] | [240.0, 300.0, 400.0, 450.0, 530.0, 650.0, 800.0, 1311.0]
HV 50A | HV 50A | 50 | 0 | [10.0, 3.215, 0.597, 0.198, 0.1, 0.0378, 0.022, 0.01] | [10.0, 3.64, 0.854, 0.281, 0.1, 0.0531, 0.022, 0.01] | 0 | [150.0, 170.0, 210.0, 250.0, 294.0, 400.0, 500.0, 711.0] | [300.0, 350.0, 450.0, 550.0, 700.0, 850.0, 1200.0, 1752.0]
HV 6.3A | HV 6.3A | 6.3 | 0 | [10.0, 1.39, 0.344, 0.168, 0.1, 0.056, 0.0263, 0.01] | [10.0, 1.711, 0.516, 0.198, 0.1, 0.0634, 0.0303, 0.01] | 0 | [19.0, 19.5, 20.4, 20.8, 22.0, 25.0, 32.0, 48.0] | [38.0, 40.0, 43.0, 48.0, 53.0, 60.0, 75.0, 118.0]
HV 63A | HV 63A | 63 | 0 | [10.0, 2.84, 0.368, 0.164, 0.1, 0.0621, 0.0378, 0.0195, 0.01] | [10.0, 1.82, 0.344, 0.1, 0.0467, 0.0269, 0.01] | 0 | [189.0, 220.0, 300.0, 350.0, 393.0, 450.0, 530.0, 700.0, 961.0] | [378.0, 500.0, 700.0, 934.0, 1200.0, 1500.0, 2366.0]
HV 80A | HV 80A | 80 | 0 | [10.0, 2.05, 0.369, 0.198, 0.1, 0.051, 0.0298, 0.01] | [10.0, 4.15, 1.03, 0.198, 0.1, 0.051, 0.0172, 0.01] | 0 | [240.0, 300.0, 400.0, 450.0, 530.0, 650.0, 800.0, 1311.0] | [480.0, 550.0, 700.0, 1000.0, 1260.0, 1600.0, 2500.0, 3227.0]
Siemens NH-1-100 | Siemens NH-1-100 | 100 | [5400.0, 2000.0, 400.0, 20.0, 1.0, 0.2, 0.012, 0.004] | 0 | 0 | [150.0, 190.0, 250.0, 430.0, 900.0, 1250.0, 2700.0, 3600.0] | 0 | 0
Siemens NH-1-125 | Siemens NH-1-125 | 125 | [4800.0, 120.0, 7.0, 0.1, 0.004] | 0 | 0 | [180.0, 400.0, 740.0, 2000.0, 4250.0] | 0 | 0
Siemens NH-1-16 | Siemens NH-1-16 | 16 | [4000.0, 400.0, 2.0, 0.1, 0.04, 0.01] | 0 | 0 | [26.0, 35.0, 75.0, 150.0, 200.0, 300.0] | 0 | 0
Siemens NH-1-160 | Siemens NH-1-160 | 160 | [4800.0, 120.0, 7.0, 0.1, 0.004] | 0 | 0 | [210.0, 500.0, 900.0, 2300.0, 5000.0] | 0 | 0
Siemens NH-1-25 | Siemens NH-1-25 | 25 | [4000.0, 1000.0, 10.0, 0.2, 0.02, 0.01] | 0 | 0 | [40.0, 50.0, 100.0, 210.0, 400.0, 500.0] | 0 | 0
Siemens NH-1-50 | Siemens NH-1-50 | 50 | [4000.0, 40.0, 4.0, 1.0, 0.02, 0.01] | 0 | 0 | [86.0, 200.0, 300.0, 400.0, 1000.0, 1280.0] | 0 | 0
Siemens NH-1-63 | Siemens NH-1-63 | 63 | [4000.0, 100.0, 10.0, 2.0, 0.04, 0.01] | 0 | 0 | [100.0, 200.0, 300.0, 400.0, 1000.0, 1500.0] | 0 | 0
Siemens NH-1-80 | Siemens NH-1-80 | 80 | [4800.0, 120.0, 7.0, 0.1, 0.01] | 0 | 0 | [150.58, 250.0, 450.0, 1150.0, 2470.0] | 0 | 0
Siemens NH-2-1000 | Siemens NH-2-1000 | 1000 | [4800.0, 120.0, 7.0, 0.1, 0.004] | 0 | 0 | [1900.0, 3500.0, 8400.0, 24000.0, 52000.0] | 0 | 0
Siemens NH-2-200 | Siemens NH-2-200 | 200 | [4800.0, 120.0, 7.0, 0.1, 0.004] | 0 | 0 | [280.0, 650.0, 1200.0, 3000.0, 7000.0] | 0 | 0
Siemens NH-2-224 | Siemens NH-2-224 | 224 | [4800.0, 120.0, 7.0, 0.2, 0.04, 0.004] | 0 | 0 | [400.0, 750.0, 1453.0, 3025.0, 4315.0, 7600.0] | 0 | 0
Siemens NH-2-250 | Siemens NH-2-250 | 250 | [4800.0, 120.0, 7.0, 0.1, 0.004] | 0 | 0 | [450.0, 800.0, 1650.0, 4000.0, 8500.0] | 0 | 0
Siemens NH-2-315 | Siemens NH-2-315 | 315 | [4800.0, 120.0, 7.0, 0.1, 0.004] | 0 | 0 | [550.0, 920.0, 1900.0, 5000.0, 11000.0] | 0 | 0
Siemens NH-2-355 | Siemens NH-2-355 | 355 | [4800.0, 120.0, 6.0, 0.1, 0.004] | 0 | 0 | [650.0, 1116.27, 2350.0, 5840.0, 12790.0] | 0 | 0
Siemens NH-2-400 | Siemens NH-2-400 | 400 | [4800.0, 120.0, 7.0, 0.1, 0.004] | 0 | 0 | [720.0, 1350.0, 2800.0, 6500.0, 15000.0] | 0 | 0
Siemens NH-2-425 | Siemens NH-2-425 | 425 | [4800.0, 120.0, 7.0, 0.1, 0.004] | 0 | 0 | [850.0, 1500.0, 3050.0, 7500.0, 16500.0] | 0 | 0
Siemens NH-2-630 | Siemens NH-2-630 | 630 | [4800.0, 120.0, 7.0, 0.1, 0.004] | 0 | 0 | [1200.0, 2000.0, 4800.0, 12000.0, 26000.0] | 0 | 0

## dtypes
| element | column | dtype
0 | bus | name | object
1 | bus | vn_kv | float64
2 | bus | type | object
3 | bus | zone | object
4 | bus | in_service | bool
5 | load | name | object
6 | load | bus | uint32
7 | load | p_mw | float64
8 | load | q_mvar | float64
9 | load | const_z_percent | float64
10 | load | const_i_percent | float64
11 | load | sn_mva | float64
12 | load | scaling | float64
13 | load | in_service | bool
14 | load | type | object
15 | ext_grid | name | object
16 | ext_grid | bus | uint32
17 | ext_grid | vm_pu | float64
18 | ext_grid | va_degree | float64
19 | ext_grid | slack_weight | float64
20 | ext_grid | in_service | bool
21 | line | name | object
22 | line | std_type | object
23 | line | from_bus | uint32
24 | line | to_bus | uint32
25 | line | length_km | float64
26 | line | r_ohm_per_km | float64
27 | line | x_ohm_per_km | float64
28 | line | c_nf_per_km | float64
29 | line | g_us_per_km | float64
30 | line | max_i_ka | float64
31 | line | df | float64
32 | line | parallel | uint32
33 | line | type | object
34 | line | in_service | bool
35 | trafo | name | object
36 | trafo | std_type | object
37 | trafo | hv_bus | uint32
38 | trafo | lv_bus | uint32
39 | trafo | sn_mva | float64
40 | trafo | vn_hv_kv | float64
41 | trafo | vn_lv_kv | float64
42 | trafo | vk_percent | float64
43 | trafo | vkr_percent | float64
44 | trafo | pfe_kw | float64
45 | trafo | i0_percent | float64
46 | trafo | shift_degree | float64
47 | trafo | tap_side | object
48 | trafo | tap_neutral | int32
49 | trafo | tap_min | int32
50 | trafo | tap_max | int32
51 | trafo | tap_step_percent | float64
52 | trafo | tap_step_degree | float64
53 | trafo | tap_pos | int32
54 | trafo | tap_phase_shifter | bool
55 | trafo | parallel | uint32
56 | trafo | df | float64
57 | trafo | in_service | bool
58 | line_geodata | coords | object
59 | bus_geodata | x | float64
60 | bus_geodata | y | float64
61 | bus_geodata | coords | object

## parameters
| version | format_version | converged | OPF_converged | name | f_hz | sn_mva
0 | 2.14.6 | 2.14.0 | FALSE | FALSE |  | 50 | 1