## bus
| name | vn_kv | type | zone | in_service
0 | bus_LV_4696-28_0_3_node_0 | 0.4 | n |  | TRUE
1 | bus_LV_4696-28_0_3_node_1 | 0.4 | n |  | TRUE
2 | bus_LV_4696-28_0_3_node_3 | 0.4 | n |  | TRUE
3 | bus_LV_4696-28_0_3_node_17 | 0.4 | n |  | TRUE
4 | bus_LV_4696-28_0_3_node_15 | 0.4 | n |  | TRUE
5 | bus_LV_4696-28_0_3_node_4 | 0.4 | n |  | TRUE
6 | bus_LV_4696-28_0_3_node_5 | 0.4 | n |  | TRUE
7 | bus_LV_4696-28_0_3_node_6 | 0.4 | n |  | TRUE
8 | bus_LV_4696-28_0_3_node_7 | 0.4 | n |  | TRUE
9 | bus_LV_4696-28_0_3_node_8 | 0.4 | n |  | TRUE
10 | bus_LV_4696-28_0_3_node_65 | 0.4 | n |  | TRUE
11 | bus_LV_4696-28_0_3_node_94 | 0.4 | n |  | TRUE
12 | bus_LV_4696-28_0_3_node_9 | 0.4 | n |  | TRUE
13 | bus_LV_4696-28_0_3_node_10 | 0.4 | n |  | TRUE
14 | bus_LV_4696-28_0_3_node_12 | 0.4 | n |  | TRUE
15 | bus_LV_4696-28_0_3_node_79 | 0.4 | n |  | TRUE
16 | bus_LV_4696-28_0_3_node_13 | 0.4 | n |  | TRUE
17 | bus_LV_4696-28_0_3_node_85 | 0.4 | n |  | TRUE
18 | bus_LV_4696-28_0_3_node_49 | 0.4 | n |  | TRUE
19 | bus_LV_4696-28_0_3_node_78 | 0.4 | n |  | TRUE
20 | bus_LV_4696-28_0_3_node_104 | 0.4 | n |  | TRUE
21 | bus_LV_4696-28_0_3_node_48 | 0.4 | n |  | TRUE
22 | bus_LV_4696-28_0_3_node_14 | 0.4 | n |  | TRUE
23 | bus_LV_4696-28_0_3_node_16 | 0.4 | n |  | TRUE
24 | bus_LV_4696-28_0_3_node_18 | 0.4 | n |  | TRUE
25 | bus_LV_4696-28_0_3_node_19 | 0.4 | n |  | TRUE
26 | bus_LV_4696-28_0_3_node_20 | 0.4 | n |  | TRUE
27 | bus_LV_4696-28_0_3_node_29 | 0.4 | n |  | TRUE
28 | bus_LV_4696-28_0_3_node_73 | 0.4 | n |  | TRUE
29 | bus_LV_4696-28_0_3_node_30 | 0.4 | n |  | TRUE
30 | bus_LV_4696-28_0_3_node_21 | 0.4 | n |  | TRUE
31 | bus_LV_4696-28_0_3_node_22 | 0.4 | n |  | TRUE
32 | bus_LV_4696-28_0_3_node_23 | 0.4 | n |  | TRUE
33 | bus_LV_4696-28_0_3_node_25 | 0.4 | n |  | TRUE
34 | bus_LV_4696-28_0_3_node_64 | 0.4 | n |  | TRUE
35 | bus_LV_4696-28_0_3_node_24 | 0.4 | n |  | TRUE
36 | bus_LV_4696-28_0_3_node_70 | 0.4 | n |  | TRUE
37 | bus_LV_4696-28_0_3_node_62 | 0.4 | n |  | TRUE
38 | bus_LV_4696-28_0_3_node_71 | 0.4 | n |  | TRUE
39 | bus_LV_4696-28_0_3_node_69 | 0.4 | n |  | TRUE
40 | bus_LV_4696-28_0_3_node_26 | 0.4 | n |  | TRUE
41 | bus_LV_4696-28_0_3_node_27 | 0.4 | n |  | TRUE
42 | bus_LV_4696-28_0_3_node_28 | 0.4 | n |  | TRUE
43 | bus_LV_4696-28_0_3_node_72 | 0.4 | n |  | TRUE
44 | bus_LV_4696-28_0_3_node_97 | 0.4 | n |  | TRUE
45 | bus_LV_4696-28_0_3_node_59 | 0.4 | n |  | TRUE
46 | bus_LV_4696-28_0_3_node_96 | 0.4 | n |  | TRUE
47 | bus_LV_4696-28_0_3_node_31 | 0.4 | n |  | TRUE
48 | bus_LV_4696-28_0_3_node_32 | 0.4 | n |  | TRUE
49 | bus_LV_4696-28_0_3_node_36 | 0.4 | n |  | TRUE
50 | bus_LV_4696-28_0_3_node_77 | 0.4 | n |  | TRUE
51 | bus_LV_4696-28_0_3_node_46 | 0.4 | n |  | TRUE
52 | bus_LV_4696-28_0_3_node_34 | 0.4 | n |  | TRUE
53 | bus_LV_4696-28_0_3_node_33 | 0.4 | n |  | TRUE
54 | bus_LV_4696-28_0_3_node_35 | 0.4 | n |  | TRUE
55 | bus_LV_4696-28_0_3_node_37 | 0.4 | n |  | TRUE
56 | bus_LV_4696-28_0_3_node_42 | 0.4 | n |  | TRUE
57 | bus_LV_4696-28_0_3_node_103 | 0.4 | n |  | TRUE
58 | bus_LV_4696-28_0_3_node_44 | 0.4 | n |  | TRUE
59 | bus_LV_4696-28_0_3_node_82 | 0.4 | n |  | TRUE
60 | bus_LV_4696-28_0_3_node_38 | 0.4 | n |  | TRUE
61 | bus_LV_4696-28_0_3_node_39 | 0.4 | n |  | TRUE
62 | bus_LV_4696-28_0_3_node_40 | 0.4 | n |  | TRUE
63 | bus_LV_4696-28_0_3_node_41 | 0.4 | n |  | TRUE
64 | bus_LV_4696-28_0_3_node_50 | 0.4 | n |  | TRUE
65 | bus_LV_4696-28_0_3_node_100 | 0.4 | n |  | TRUE
66 | bus_LV_4696-28_0_3_node_83 | 0.4 | n |  | TRUE
67 | bus_LV_4696-28_0_3_node_43 | 0.4 | n |  | TRUE
68 | bus_LV_4696-28_0_3_node_45 | 0.4 | n |  | TRUE
69 | bus_LV_4696-28_0_3_node_47 | 0.4 | n |  | TRUE
70 | bus_LV_4696-28_0_3_node_66 | 0.4 | n |  | TRUE
71 | bus_LV_4696-28_0_3_node_67 | 0.4 | n |  | TRUE
72 | bus_LV_4696-28_0_3_node_99 | 0.4 | n |  | TRUE
73 | bus_LV_4696-28_0_3_node_51 | 0.4 | n |  | TRUE
74 | bus_LV_4696-28_0_3_node_52 | 0.4 | n |  | TRUE
75 | bus_LV_4696-28_0_3_node_53 | 0.4 | n |  | TRUE
76 | bus_LV_4696-28_0_3_node_54 | 0.4 | n |  | TRUE
77 | bus_LV_4696-28_0_3_node_55 | 0.4 | n |  | TRUE
78 | bus_LV_4696-28_0_3_node_86 | 0.4 | n |  | TRUE
79 | bus_LV_4696-28_0_3_node_80 | 0.4 | n |  | TRUE
80 | bus_LV_4696-28_0_3_node_92 | 0.4 | n |  | TRUE
81 | bus_LV_4696-28_0_3_node_88 | 0.4 | n |  | TRUE
82 | bus_LV_4696-28_0_3_node_63 | 0.4 | n |  | TRUE
83 | bus_LV_4696-28_0_3_node_56 | 0.4 | n |  | TRUE
84 | bus_LV_4696-28_0_3_node_57 | 0.4 | n |  | TRUE
85 | bus_LV_4696-28_0_3_node_58 | 0.4 | n |  | TRUE
86 | bus_LV_4696-28_0_3_node_60 | 0.4 | n |  | TRUE
87 | bus_LV_4696-28_0_3_node_61 | 0.4 | n |  | TRUE
88 | bus_LV_4696-28_0_3_node_81 | 0.4 | n |  | TRUE
89 | bus_LV_4696-28_0_3_node_84 | 0.4 | n |  | TRUE
90 | bus_LV_4696-28_0_3_node_68 | 0.4 | n |  | TRUE
91 | bus_LV_4696-28_0_3_node_76 | 0.4 | n |  | TRUE
92 | bus_LV_4696-28_0_3_node_87 | 0.4 | n |  | TRUE
93 | bus_LV_4696-28_0_3_node_74 | 0.4 | n |  | TRUE
94 | bus_LV_4696-28_0_3_node_101 | 0.4 | n |  | TRUE
95 | bus_LV_4696-28_0_3_node_98 | 0.4 | n |  | TRUE
96 | bus_LV_4696-28_0_3_node_102 | 0.4 | n |  | TRUE
97 | bus_LV_4696-28_0_3_node_90 | 0.4 | n |  | TRUE
98 | bus_LV_4696-28_0_3_node_89 | 0.4 | n |  | TRUE
99 | bus_LV_4696-28_0_3_node_91 | 0.4 | n |  | TRUE
100 | bus_LV_4696-28_0_3_node_93 | 0.4 | n |  | TRUE
101 | bus_MV_441_0_node_106 | 20 | n |  | TRUE

## load
| name | bus | p_mw | q_mvar | const_z_percent | const_i_percent | sn_mva | scaling | in_service | type
0 | LV_4696-28_0_3_load_0 | 0 | 0.0020526 | 0.00051444 | 0 | 0 |  | 1 | TRUE | wye
1 | LV_4696-28_0_3_load_1 | 1 | 0.0021174 | 0.00053067 | 0 | 0 |  | 1 | TRUE | wye
2 | LV_4696-28_0_3_load_17 | 3 | 0.0037466 | 0.000939 | 0 | 0 |  | 1 | TRUE | wye
3 | LV_4696-28_0_3_load_4 | 5 | 0.0014051 | 0.00035216 | 0 | 0 |  | 1 | TRUE | wye
4 | LV_4696-28_0_3_load_5 | 6 | 0.0020797 | 0.00052122 | 0 | 0 |  | 1 | TRUE | wye
5 | LV_4696-28_0_3_load_6 | 7 | 0.0031659 | 0.00079345 | 0 | 0 |  | 1 | TRUE | wye
6 | LV_4696-28_0_3_load_7 | 8 | 0.001421 | 0.00035612 | 0 | 0 |  | 1 | TRUE | wye
7 | LV_4696-28_0_3_load_8 | 9 | 0.0012531 | 0.00031405 | 0 | 0 |  | 1 | TRUE | wye
8 | LV_4696-28_0_3_load_65 | 10 | 0.0052533 | 0.0013166 | 0 | 0 |  | 1 | TRUE | wye
9 | LV_4696-28_0_3_load_94 | 11 | 0.0048683 | 0.0012201 | 0 | 0 |  | 1 | TRUE | wye
10 | LV_4696-28_0_3_load_9 | 12 | 0.0034003 | 0.00085221 | 0 | 0 |  | 1 | TRUE | wye
11 | LV_4696-28_0_3_load_10 | 13 | 0.0019815 | 0.00049661 | 0 | 0 |  | 1 | TRUE | wye
12 | LV_4696-28_0_3_load_12 | 14 | 0.0025293 | 0.00063389 | 0 | 0 |  | 1 | TRUE | wye
13 | LV_4696-28_0_3_load_79 | 15 | 0.0017189 | 0.0004308 | 0 | 0 |  | 1 | TRUE | wye
14 | LV_4696-28_0_3_load_85 | 17 | 0.0020771 | 0.00052056 | 0 | 0 |  | 1 | TRUE | wye
15 | LV_4696-28_0_3_load_49 | 18 | 0.0019315 | 0.00048409 | 0 | 0 |  | 1 | TRUE | wye
16 | LV_4696-28_0_3_load_78 | 19 | 0.0017286 | 0.00043322 | 0 | 0 |  | 1 | TRUE | wye
17 | LV_4696-28_0_3_load_104 | 20 | 0.0052215 | 0.0013086 | 0 | 0 |  | 1 | TRUE | wye
18 | LV_4696-28_0_3_load_48 | 21 | 0.0016825 | 0.00042169 | 0 | 0 |  | 1 | TRUE | wye
19 | LV_4696-28_0_3_load_14 | 22 | 0.0025677 | 0.00064352 | 0 | 0 |  | 1 | TRUE | wye
20 | LV_4696-28_0_3_load_18 | 24 | 0.0014019 | 0.00035135 | 0 | 0 |  | 1 | TRUE | wye
21 | LV_4696-28_0_3_load_19 | 25 | 0.0029145 | 0.00073045 | 0 | 0 |  | 1 | TRUE | wye
22 | LV_4696-28_0_3_load_20 | 26 | 0.0050271 | 0.0012599 | 0 | 0 |  | 1 | TRUE | wye
23 | LV_4696-28_0_3_load_29 | 27 | 0.0020081 | 0.00050329 | 0 | 0 |  | 1 | TRUE | wye
24 | LV_4696-28_0_3_load_73 | 28 | 0.0036472 | 0.00091406 | 0 | 0 |  | 1 | TRUE | wye
25 | LV_4696-28_0_3_load_21 | 30 | 0.0022858 | 0.00057287 | 0 | 0 |  | 1 | TRUE | wye
26 | LV_4696-28_0_3_load_23 | 32 | 0.0017428 | 0.00043679 | 0 | 0 |  | 1 | TRUE | wye
27 | LV_4696-28_0_3_load_25 | 33 | 0.0030854 | 0.00077328 | 0 | 0 |  | 1 | TRUE | wye
28 | LV_4696-28_0_3_load_64 | 34 | 0.0040253 | 0.0010088 | 0 | 0 |  | 1 | TRUE | wye
29 | LV_4696-28_0_3_load_24 | 35 | 0.003271 | 0.00081978 | 0 | 0 |  | 1 | TRUE | wye
30 | LV_4696-28_0_3_load_62 | 37 | 0.001749 | 0.00043834 | 0 | 0 |  | 1 | TRUE | wye
31 | LV_4696-28_0_3_load_71 | 38 | 0.0030487 | 0.00076409 | 0 | 0 |  | 1 | TRUE | wye
32 | LV_4696-28_0_3_load_69 | 39 | 0.001971 | 0.00049398 | 0 | 0 |  | 1 | TRUE | wye
33 | LV_4696-28_0_3_load_27 | 41 | 0.0021718 | 0.00054432 | 0 | 0 |  | 1 | TRUE | wye
34 | LV_4696-28_0_3_load_28 | 42 | 0.0021182 | 0.00053087 | 0 | 0 |  | 1 | TRUE | wye
35 | LV_4696-28_0_3_load_72 | 43 | 0.0034868 | 0.00087388 | 0 | 0 |  | 1 | TRUE | wye
36 | LV_4696-28_0_3_load_59 | 45 | 0.003215 | 0.00080575 | 0 | 0 |  | 1 | TRUE | wye
37 | LV_4696-28_0_3_load_31 | 47 | 0.0043103 | 0.0010803 | 0 | 0 |  | 1 | TRUE | wye
38 | LV_4696-28_0_3_load_32 | 48 | 0.0033729 | 0.00084532 | 0 | 0 |  | 1 | TRUE | wye
39 | LV_4696-28_0_3_load_77 | 50 | 0.0032802 | 0.0008221 | 0 | 0 |  | 1 | TRUE | wye
40 | LV_4696-28_0_3_load_46 | 51 | 0.0029136 | 0.00073022 | 0 | 0 |  | 1 | TRUE | wye
41 | LV_4696-28_0_3_load_34 | 52 | 0.0012772 | 0.00032009 | 0 | 0 |  | 1 | TRUE | wye
42 | LV_4696-28_0_3_load_33 | 53 | 0.0043862 | 0.0010993 | 0 | 0 |  | 1 | TRUE | wye
43 | LV_4696-28_0_3_load_35 | 54 | 0.0010948 | 0.00027438 | 0 | 0 |  | 1 | TRUE | wye
44 | LV_4696-28_0_3_load_37 | 55 | 0.0016428 | 0.00041172 | 0 | 0 |  | 1 | TRUE | wye
45 | LV_4696-28_0_3_load_42 | 56 | 0.0016442 | 0.00041208 | 0 | 0 |  | 1 | TRUE | wye
46 | LV_4696-28_0_3_load_103 | 57 | 0.0017387 | 0.00043576 | 0 | 0 |  | 1 | TRUE | wye
47 | LV_4696-28_0_3_load_44 | 58 | 0.0042338 | 0.0010611 | 0 | 0 |  | 1 | TRUE | wye
48 | LV_4696-28_0_3_load_82 | 59 | 0.0027077 | 0.00067861 | 0 | 0 |  | 1 | TRUE | wye
49 | LV_4696-28_0_3_load_38 | 60 | 0.0017648 | 0.00044229 | 0 | 0 |  | 1 | TRUE | wye
50 | LV_4696-28_0_3_load_39 | 61 | 0.0019472 | 0.00048802 | 0 | 0 |  | 1 | TRUE | wye
51 | LV_4696-28_0_3_load_40 | 62 | 0.0022239 | 0.00055737 | 0 | 0 |  | 1 | TRUE | wye
52 | LV_4696-28_0_3_load_50 | 64 | 0.00084759 | 0.00021243 | 0 | 0 |  | 1 | TRUE | wye
53 | LV_4696-28_0_3_load_100 | 65 | 0.0015507 | 0.00038864 | 0 | 0 |  | 1 | TRUE | wye
54 | LV_4696-28_0_3_load_83 | 66 | 0.004111 | 0.0010303 | 0 | 0 |  | 1 | TRUE | wye
55 | LV_4696-28_0_3_load_43 | 67 | 0.0023672 | 0.00059328 | 0 | 0 |  | 1 | TRUE | wye
56 | LV_4696-28_0_3_load_45 | 68 | 0.0022125 | 0.00055451 | 0 | 0 |  | 1 | TRUE | wye
57 | LV_4696-28_0_3_load_47 | 69 | 0.0033454 | 0.00083844 | 0 | 0 |  | 1 | TRUE | wye
58 | LV_4696-28_0_3_load_66 | 70 | 0.0040415 | 0.0010129 | 0 | 0 |  | 1 | TRUE | wye
59 | LV_4696-28_0_3_load_67 | 71 | 0.0029074 | 0.00072866 | 0 | 0 |  | 1 | TRUE | wye
60 | LV_4696-28_0_3_load_51 | 73 | 0.0015235 | 0.00038183 | 0 | 0 |  | 1 | TRUE | wye
61 | LV_4696-28_0_3_load_52 | 74 | 0.00193 | 0.0004837 | 0 | 0 |  | 1 | TRUE | wye
62 | LV_4696-28_0_3_load_53 | 75 | 0.0029525 | 0.00073996 | 0 | 0 |  | 1 | TRUE | wye
63 | LV_4696-28_0_3_load_54 | 76 | 0.0017141 | 0.00042958 | 0 | 0 |  | 1 | TRUE | wye
64 | LV_4696-28_0_3_load_55 | 77 | 0.0016142 | 0.00040455 | 0 | 0 |  | 1 | TRUE | wye
65 | LV_4696-28_0_3_load_88 | 81 | 0.0017318 | 0.00043404 | 0 | 0 |  | 1 | TRUE | wye
66 | LV_4696-28_0_3_load_56 | 83 | 0.0030332 | 0.00076018 | 0 | 0 |  | 1 | TRUE | wye
67 | LV_4696-28_0_3_load_57 | 84 | 0.0033748 | 0.00084581 | 0 | 0 |  | 1 | TRUE | wye
68 | LV_4696-28_0_3_load_58 | 85 | 0.011415 | 0.0028608 | 0 | 0 |  | 1 | TRUE | wye
69 | LV_4696-28_0_3_load_60 | 86 | 0.002636 | 0.00066063 | 0 | 0 |  | 1 | TRUE | wye
70 | LV_4696-28_0_3_load_61 | 87 | 0.0029942 | 0.00075042 | 0 | 0 |  | 1 | TRUE | wye
71 | LV_4696-28_0_3_load_81 | 88 | 0.0012455 | 0.00031216 | 0 | 0 |  | 1 | TRUE | wye
72 | LV_4696-28_0_3_load_84 | 89 | 0.0025557 | 0.00064051 | 0 | 0 |  | 1 | TRUE | wye
73 | LV_4696-28_0_3_load_68 | 90 | 0.0021675 | 0.00054322 | 0 | 0 |  | 1 | TRUE | wye
74 | LV_4696-28_0_3_load_76 | 91 | 0.0018931 | 0.00047447 | 0 | 0 |  | 1 | TRUE | wye
75 | LV_4696-28_0_3_load_87 | 92 | 0.00065283 | 0.00016361 | 0 | 0 |  | 1 | TRUE | wye
76 | LV_4696-28_0_3_load_101 | 94 | 0.0020486 | 0.00051342 | 0 | 0 |  | 1 | TRUE | wye
77 | LV_4696-28_0_3_load_98 | 95 | 0.0056418 | 0.001414 | 0 | 0 |  | 1 | TRUE | wye
78 | LV_4696-28_0_3_load_102 | 96 | 0.0046706 | 0.0011706 | 0 | 0 |  | 1 | TRUE | wye
79 | LV_4696-28_0_3_load_90 | 97 | 0.0023738 | 0.00059492 | 0 | 0 |  | 1 | TRUE | wye
80 | LV_4696-28_0_3_load_89 | 98 | 0.0038339 | 0.00096086 | 0 | 0 |  | 1 | TRUE | wye
81 | LV_4696-28_0_3_load_91 | 99 | 0.0016904 | 0.00042366 | 0 | 0 |  | 1 | TRUE | wye
82 | LV_4696-28_0_3_load_93 | 100 | 0.0016409 | 0.00041125 | 0 | 0 |  | 1 | TRUE | wye

## ext_grid
| name | bus | vm_pu | va_degree | slack_weight | in_service
0 |  | 53 | 1 | 0 | 1 | TRUE

## line
| name | std_type | from_bus | to_bus | length_km | r_ohm_per_km | x_ohm_per_km | c_nf_per_km | g_us_per_km | max_i_ka | df | parallel | type | in_service
0 | LV_4696-28_0_3_line_0 | NAYY 4x150 SE | 0 | 1 | 0.022601 | 0.208 | 0.08 | 261 | 0 | 0.27 | 1 | 1 | cs | TRUE
1 | LV_4696-28_0_3_line_1 | NAYY 4x150 SE | 1 | 2 | 0.0032831 | 0.208 | 0.08 | 261 | 0 | 0.27 | 1 | 1 | cs | TRUE
2 | LV_4696-28_0_3_line_2 | NAYY 4x150 SE | 2 | 3 | 0.022977 | 0.208 | 0.08 | 261 | 0 | 0.27 | 1 | 1 | cs | TRUE
3 | LV_4696-28_0_3_line_3 | NAYY 4x150 SE | 3 | 4 | 0.037569 | 0.208 | 0.08 | 261 | 0 | 0.27 | 1 | 1 | cs | TRUE
4 | LV_4696-28_0_3_line_4 | NAYY 4x150 SE | 4 | 24 | 0.03144 | 0.208 | 0.08 | 261 | 0 | 0.27 | 1 | 1 | cs | TRUE
5 | LV_4696-28_0_3_line_5 | NAYY 4x150 SE | 4 | 22 | 0.017585 | 0.208 | 0.08 | 261 | 0 | 0.27 | 1 | 1 | cs | TRUE
6 | LV_4696-28_0_3_line_6 | NAYY 4x150 SE | 5 | 6 | 0.0044529 | 0.208 | 0.08 | 261 | 0 | 0.27 | 1 | 1 | cs | TRUE
7 | LV_4696-28_0_3_line_7 | NAYY 4x150 SE | 5 | 7 | 0.018146 | 0.208 | 0.08 | 261 | 0 | 0.27 | 1 | 1 | cs | TRUE
8 | LV_4696-28_0_3_line_8 | NAYY 4x150 SE | 6 | 8 | 0.010851 | 0.208 | 0.08 | 261 | 0 | 0.27 | 1 | 1 | cs | TRUE
9 | LV_4696-28_0_3_line_9 | NAYY 4x150 SE | 7 | 9 | 0.013366 | 0.208 | 0.08 | 261 | 0 | 0.27 | 1 | 1 | cs | TRUE
10 | LV_4696-28_0_3_line_10 | NAYY 4x150 SE | 8 | 10 | 0.014933 | 0.208 | 0.08 | 261 | 0 | 0.27 | 1 | 1 | cs | TRUE
11 | LV_4696-28_0_3_line_11 | NAYY 4x150 SE | 10 | 11 | 0.012697 | 0.208 | 0.08 | 261 | 0 | 0.27 | 1 | 1 | cs | TRUE
12 | LV_4696-28_0_3_line_12 | NAYY 4x150 SE | 11 | 47 | 0.017396 | 0.208 | 0.08 | 261 | 0 | 0.27 | 1 | 1 | cs | TRUE
13 | LV_4696-28_0_3_line_13 | NAYY 4x150 SE | 12 | 13 | 0.0016616 | 0.208 | 0.08 | 261 | 0 | 0.27 | 1 | 1 | cs | TRUE
14 | LV_4696-28_0_3_line_14 | NAYY 4x150 SE | 13 | 14 | 0.023 | 0.208 | 0.08 | 261 | 0 | 0.27 | 1 | 1 | cs | TRUE
15 | LV_4696-28_0_3_line_15 | NAYY 4x150 SE | 14 | 15 | 0.013845 | 0.208 | 0.08 | 261 | 0 | 0.27 | 1 | 1 | cs | TRUE
16 | LV_4696-28_0_3_line_16 | NAYY 4x150 SE | 15 | 19 | 0.013988 | 0.208 | 0.08 | 261 | 0 | 0.27 | 1 | 1 | cs | TRUE
17 | LV_4696-28_0_3_line_17 | NAYY 4x150 SE | 16 | 17 | 0.028363 | 0.208 | 0.08 | 261 | 0 | 0.27 | 1 | 1 | cs | TRUE
18 | LV_4696-28_0_3_line_18 | NAYY 4x150 SE | 16 | 18 | 0.019247 | 0.208 | 0.08 | 261 | 0 | 0.27 | 1 | 1 | cs | TRUE
19 | LV_4696-28_0_3_line_19 | NAYY 4x150 SE | 17 | 20 | 0.0047838 | 0.208 | 0.08 | 261 | 0 | 0.27 | 1 | 1 | cs | TRUE
20 | LV_4696-28_0_3_line_20 | NAYY 4x150 SE | 18 | 21 | 0.023032 | 0.208 | 0.08 | 261 | 0 | 0.27 | 1 | 1 | cs | TRUE
21 | LV_4696-28_0_3_line_21 | NAYY 4x150 SE | 19 | 79 | 0.033988 | 0.208 | 0.08 | 261 | 0 | 0.27 | 1 | 1 | cs | TRUE
22 | LV_4696-28_0_3_line_22 | NAYY 4x150 SE | 21 | 63 | 0.010925 | 0.208 | 0.08 | 261 | 0 | 0.27 | 1 | 1 | cs | TRUE
23 | LV_4696-28_0_3_line_23 | NAYY 4x150 SE | 22 | 23 | 0.0031695 | 0.208 | 0.08 | 261 | 0 | 0.27 | 1 | 1 | cs | TRUE
24 | LV_4696-28_0_3_line_24 | NAYY 4x150 SE | 23 | 25 | 0.029251 | 0.208 | 0.08 | 261 | 0 | 0.27 | 1 | 1 | cs | TRUE
25 | LV_4696-28_0_3_line_25 | NAYY 4x150 SE | 23 | 26 | 0.028864 | 0.208 | 0.08 | 261 | 0 | 0.27 | 1 | 1 | cs | TRUE
26 | LV_4696-28_0_3_line_26 | NAYY 4x150 SE | 25 | 27 | 0.013728 | 0.208 | 0.08 | 261 | 0 | 0.27 | 1 | 1 | cs | TRUE
27 | LV_4696-28_0_3_line_27 | NAYY 4x150 SE | 26 | 28 | 0.031489 | 0.208 | 0.08 | 261 | 0 | 0.27 | 1 | 1 | cs | TRUE
28 | LV_4696-28_0_3_line_28 | NAYY 4x150 SE | 27 | 29 | 0.0031601 | 0.208 | 0.08 | 261 | 0 | 0.27 | 1 | 1 | cs | TRUE
29 | LV_4696-28_0_3_line_29 | NAYY 4x150 SE | 29 | 47 | 0.031639 | 0.208 | 0.08 | 261 | 0 | 0.27 | 1 | 1 | cs | TRUE
30 | LV_4696-28_0_3_line_30 | NAYY 4x150 SE | 29 | 48 | 0.016965 | 0.208 | 0.08 | 261 | 0 | 0.27 | 1 | 1 | cs | TRUE
31 | LV_4696-28_0_3_line_31 | NAYY 4x150 SE | 30 | 31 | 0.011768 | 0.208 | 0.08 | 261 | 0 | 0.27 | 1 | 1 | cs | TRUE
32 | LV_4696-28_0_3_line_32 | NAYY 4x150 SE | 31 | 32 | 0.030576 | 0.208 | 0.08 | 261 | 0 | 0.27 | 1 | 1 | cs | TRUE
33 | LV_4696-28_0_3_line_33 | NAYY 4x150 SE | 31 | 33 | 0.05904 | 0.208 | 0.08 | 261 | 0 | 0.27 | 1 | 1 | cs | TRUE
34 | LV_4696-28_0_3_line_34 | NAYY 4x150 SE | 32 | 34 | 0.0012273 | 0.208 | 0.08 | 261 | 0 | 0.27 | 1 | 1 | cs | TRUE
35 | LV_4696-28_0_3_line_35 | NAYY 4x150 SE | 34 | 37 | 0.018554 | 0.208 | 0.08 | 261 | 0 | 0.27 | 1 | 1 | cs | TRUE
36 | LV_4696-28_0_3_line_36 | NAYY 4x150 SE | 35 | 36 | 0.020323 | 0.208 | 0.08 | 261 | 0 | 0.27 | 1 | 1 | cs | TRUE
37 | LV_4696-28_0_3_line_37 | NAYY 4x150 SE | 36 | 38 | 0.014722 | 0.208 | 0.08 | 261 | 0 | 0.27 | 1 | 1 | cs | TRUE
38 | LV_4696-28_0_3_line_38 | NAYY 4x150 SE | 36 | 39 | 0.055589 | 0.208 | 0.08 | 261 | 0 | 0.27 | 1 | 1 | cs | TRUE
39 | LV_4696-28_0_3_line_39 | NAYY 4x150 SE | 37 | 86 | 0.01006 | 0.208 | 0.08 | 261 | 0 | 0.27 | 1 | 1 | cs | TRUE
40 | LV_4696-28_0_3_line_40 | NAYY 4x150 SE | 38 | 92 | 0.049345 | 0.208 | 0.08 | 261 | 0 | 0.27 | 1 | 1 | cs | TRUE
41 | LV_4696-28_0_3_line_41 | NAYY 4x150 SE | 40 | 41 | 0.025959 | 0.208 | 0.08 | 261 | 0 | 0.27 | 1 | 1 | cs | TRUE
42 | LV_4696-28_0_3_line_42 | NAYY 4x150 SE | 40 | 42 | 0.04164 | 0.208 | 0.08 | 261 | 0 | 0.27 | 1 | 1 | cs | TRUE
43 | LV_4696-28_0_3_line_43 | NAYY 4x150 SE | 41 | 43 | 0.013949 | 0.208 | 0.08 | 261 | 0 | 0.27 | 1 | 1 | cs | TRUE
44 | LV_4696-28_0_3_line_44 | NAYY 4x150 SE | 42 | 44 | 0.01736 | 0.208 | 0.08 | 261 | 0 | 0.27 | 1 | 1 | cs | TRUE
45 | LV_4696-28_0_3_line_45 | NAYY 4x150 SE | 43 | 45 | 0.0081967 | 0.208 | 0.08 | 261 | 0 | 0.27 | 1 | 1 | cs | TRUE
46 | LV_4696-28_0_3_line_46 | NAYY 4x150 SE | 44 | 46 | 0.012845 | 0.208 | 0.08 | 261 | 0 | 0.27 | 1 | 1 | cs | TRUE
47 | LV_4696-28_0_3_line_47 | NAYY 4x150 SE | 45 | 84 | 0.017083 | 0.208 | 0.08 | 261 | 0 | 0.27 | 1 | 1 | cs | TRUE
48 | LV_4696-28_0_3_line_48 | NAYY 4x150 SE | 46 | 91 | 0.015797 | 0.208 | 0.08 | 261 | 0 | 0.27 | 1 | 1 | cs | TRUE
49 | LV_4696-28_0_3_line_49 | NAYY 4x150 SE | 46 | 90 | 0.038909 | 0.208 | 0.08 | 261 | 0 | 0.27 | 1 | 1 | cs | TRUE
50 | LV_4696-28_0_3_line_50 | NAYY 4x150 SE | 48 | 49 | 0.033992 | 0.208 | 0.08 | 261 | 0 | 0.27 | 1 | 1 | cs | TRUE
51 | LV_4696-28_0_3_line_51 | NAYY 4x150 SE | 49 | 50 | 0.019924 | 0.208 | 0.08 | 261 | 0 | 0.27 | 1 | 1 | cs | TRUE
52 | LV_4696-28_0_3_line_52 | NAYY 4x150 SE | 49 | 51 | 0.01843 | 0.208 | 0.08 | 261 | 0 | 0.27 | 1 | 1 | cs | TRUE
53 | LV_4696-28_0_3_line_53 | NAYY 4x150 SE | 49 | 52 | 0.013318 | 0.208 | 0.08 | 261 | 0 | 0.27 | 1 | 2 | cs | TRUE
54 | LV_4696-28_0_3_line_54 | NAYY 4x150 SE | 50 | 57 | 0.027909 | 0.208 | 0.08 | 261 | 0 | 0.27 | 1 | 1 | cs | TRUE
55 | LV_4696-28_0_3_line_55 | NAYY 4x150 SE | 51 | 58 | 0.00079621 | 0.208 | 0.08 | 261 | 0 | 0.27 | 1 | 1 | cs | TRUE
56 | LV_4696-28_0_3_line_56 | NAYY 4x150 SE | 52 | 53 | 0.029916 | 0.208 | 0.08 | 261 | 0 | 0.27 | 1 | 2 | cs | TRUE
57 | LV_4696-28_0_3_line_57 | NAYY 4x150 SE | 53 | 54 | 0.0092343 | 0.208 | 0.08 | 261 | 0 | 0.27 | 1 | 1 | cs | TRUE
58 | LV_4696-28_0_3_line_58 | NAYY 4x150 SE | 54 | 55 | 0.01092 | 0.208 | 0.08 | 261 | 0 | 0.27 | 1 | 1 | cs | TRUE
59 | LV_4696-28_0_3_line_59 | NAYY 4x150 SE | 55 | 56 | 0.0077789 | 0.208 | 0.08 | 261 | 0 | 0.27 | 1 | 1 | cs | TRUE
60 | LV_4696-28_0_3_line_60 | NAYY 4x150 SE | 56 | 59 | 0.0048116 | 0.208 | 0.08 | 261 | 0 | 0.27 | 1 | 1 | cs | TRUE
61 | LV_4696-28_0_3_line_61 | NAYY 4x150 SE | 57 | 96 | 0.018126 | 0.208 | 0.08 | 261 | 0 | 0.27 | 1 | 1 | cs | TRUE
62 | LV_4696-28_0_3_line_62 | NAYY 4x150 SE | 58 | 67 | 0.030524 | 0.208 | 0.08 | 261 | 0 | 0.27 | 1 | 1 | cs | TRUE
63 | LV_4696-28_0_3_line_63 | NAYY 4x150 SE | 59 | 66 | 0.015549 | 0.208 | 0.08 | 261 | 0 | 0.27 | 1 | 1 | cs | TRUE
64 | LV_4696-28_0_3_line_64 | NAYY 4x150 SE | 60 | 61 | 0.017126 | 0.208 | 0.08 | 261 | 0 | 0.27 | 1 | 1 | cs | TRUE
65 | LV_4696-28_0_3_line_65 | NAYY 4x150 SE | 60 | 62 | 0.0032742 | 0.208 | 0.08 | 261 | 0 | 0.27 | 1 | 1 | cs | TRUE
66 | LV_4696-28_0_3_line_66 | NAYY 4x150 SE | 61 | 63 | 0.012 | 0.208 | 0.08 | 261 | 0 | 0.27 | 1 | 1 | cs | TRUE
67 | LV_4696-28_0_3_line_67 | NAYY 4x150 SE | 63 | 64 | 0.014864 | 0.208 | 0.08 | 261 | 0 | 0.27 | 1 | 1 | cs | TRUE
68 | LV_4696-28_0_3_line_68 | NAYY 4x150 SE | 64 | 65 | 0.017409 | 0.208 | 0.08 | 261 | 0 | 0.27 | 1 | 1 | cs | TRUE
69 | LV_4696-28_0_3_line_69 | NAYY 4x150 SE | 65 | 72 | 0.015456 | 0.208 | 0.08 | 261 | 0 | 0.27 | 1 | 1 | cs | TRUE
70 | LV_4696-28_0_3_line_70 | NAYY 4x150 SE | 66 | 89 | 0.0040355 | 0.208 | 0.08 | 261 | 0 | 0.27 | 1 | 1 | cs | TRUE
71 | LV_4696-28_0_3_line_71 | NAYY 4x150 SE | 67 | 68 | 0.0010914 | 0.208 | 0.08 | 261 | 0 | 0.27 | 1 | 1 | cs | TRUE
72 | LV_4696-28_0_3_line_72 | NAYY 4x150 SE | 68 | 69 | 0.021803 | 0.208 | 0.08 | 261 | 0 | 0.27 | 1 | 1 | cs | TRUE
73 | LV_4696-28_0_3_line_73 | NAYY 4x150 SE | 69 | 70 | 0.023427 | 0.208 | 0.08 | 261 | 0 | 0.27 | 1 | 1 | cs | TRUE
74 | LV_4696-28_0_3_line_74 | NAYY 4x150 SE | 70 | 71 | 0.017779 | 0.208 | 0.08 | 261 | 0 | 0.27 | 1 | 1 | cs | TRUE
75 | LV_4696-28_0_3_line_75 | NAYY 4x150 SE | 71 | 90 | 0.0053226 | 0.208 | 0.08 | 261 | 0 | 0.27 | 1 | 1 | cs | TRUE
76 | LV_4696-28_0_3_line_76 | NAYY 4x150 SE | 72 | 95 | 0.010266 | 0.208 | 0.08 | 261 | 0 | 0.27 | 1 | 1 | cs | TRUE
77 | LV_4696-28_0_3_line_77 | NAYY 4x150 SE | 73 | 74 | 0.014852 | 0.208 | 0.08 | 261 | 0 | 0.27 | 1 | 1 | cs | TRUE
78 | LV_4696-28_0_3_line_78 | NAYY 4x150 SE | 73 | 75 | 0.017283 | 0.208 | 0.08 | 261 | 0 | 0.27 | 1 | 1 | cs | TRUE
79 | LV_4696-28_0_3_line_79 | NAYY 4x150 SE | 74 | 76 | 0.026024 | 0.208 | 0.08 | 261 | 0 | 0.27 | 1 | 1 | cs | TRUE
80 | LV_4696-28_0_3_line_80 | NAYY 4x150 SE | 75 | 77 | 0.0063331 | 0.208 | 0.08 | 261 | 0 | 0.27 | 1 | 1 | cs | TRUE
81 | LV_4696-28_0_3_line_81 | NAYY 4x150 SE | 76 | 78 | 0.025133 | 0.208 | 0.08 | 261 | 0 | 0.27 | 1 | 1 | cs | TRUE
82 | LV_4696-28_0_3_line_82 | NAYY 4x150 SE | 77 | 79 | 0.017592 | 0.208 | 0.08 | 261 | 0 | 0.27 | 1 | 1 | cs | TRUE
83 | LV_4696-28_0_3_line_83 | NAYY 4x150 SE | 78 | 80 | 0.030099 | 0.208 | 0.08 | 261 | 0 | 0.27 | 1 | 1 | cs | TRUE
84 | LV_4696-28_0_3_line_84 | NAYY 4x150 SE | 78 | 81 | 0.047816 | 0.208 | 0.08 | 261 | 0 | 0.27 | 1 | 1 | cs | TRUE
85 | LV_4696-28_0_3_line_85 | NAYY 4x150 SE | 79 | 82 | 0.003276 | 0.208 | 0.08 | 261 | 0 | 0.27 | 1 | 1 | cs | TRUE
86 | LV_4696-28_0_3_line_86 | NAYY 4x150 SE | 80 | 97 | 0.024831 | 0.208 | 0.08 | 261 | 0 | 0.27 | 1 | 1 | cs | TRUE
87 | LV_4696-28_0_3_line_87 | NAYY 4x150 SE | 81 | 92 | 0.0052977 | 0.208 | 0.08 | 261 | 0 | 0.27 | 1 | 1 | cs | TRUE
88 | LV_4696-28_0_3_line_88 | NAYY 4x150 SE | 82 | 88 | 0.029876 | 0.208 | 0.08 | 261 | 0 | 0.27 | 1 | 1 | cs | TRUE
89 | LV_4696-28_0_3_line_89 | NAYY 4x150 SE | 82 | 87 | 0.01989 | 0.208 | 0.08 | 261 | 0 | 0.27 | 1 | 1 | cs | TRUE
90 | LV_4696-28_0_3_line_90 | NAYY 4x150 SE | 83 | 84 | 0.016257 | 0.208 | 0.08 | 261 | 0 | 0.27 | 1 | 1 | cs | TRUE
91 | LV_4696-28_0_3_line_91 | NAYY 4x150 SE | 83 | 85 | 0.012254 | 0.208 | 0.08 | 261 | 0 | 0.27 | 1 | 1 | cs | TRUE
92 | LV_4696-28_0_3_line_92 | NAYY 4x150 SE | 86 | 87 | 0.016463 | 0.208 | 0.08 | 261 | 0 | 0.27 | 1 | 1 | cs | TRUE
93 | LV_4696-28_0_3_line_93 | NAYY 4x150 SE | 88 | 89 | 0.027418 | 0.208 | 0.08 | 261 | 0 | 0.27 | 1 | 1 | cs | TRUE
94 | LV_4696-28_0_3_line_94 | NAYY 4x150 SE | 93 | 94 | 0.023131 | 0.208 | 0.08 | 261 | 0 | 0.27 | 1 | 1 | cs | TRUE
95 | LV_4696-28_0_3_line_95 | NAYY 4x150 SE | 93 | 95 | 0.018678 | 0.208 | 0.08 | 261 | 0 | 0.27 | 1 | 1 | cs | TRUE
96 | LV_4696-28_0_3_line_96 | NAYY 4x150 SE | 94 | 96 | 0.00074591 | 0.208 | 0.08 | 261 | 0 | 0.27 | 1 | 1 | cs | TRUE
97 | LV_4696-28_0_3_line_97 | NAYY 4x150 SE | 97 | 98 | 0.011155 | 0.208 | 0.08 | 261 | 0 | 0.27 | 1 | 1 | cs | TRUE
98 | LV_4696-28_0_3_line_98 | NAYY 4x150 SE | 98 | 99 | 0.014653 | 0.208 | 0.08 | 261 | 0 | 0.27 | 1 | 1 | cs | TRUE
99 | LV_4696-28_0_3_line_99 | NAYY 4x150 SE | 99 | 100 | 0.0014711 | 0.208 | 0.08 | 261 | 0 | 0.27 | 1 | 1 | cs | TRUE

## trafo
| name | std_type | hv_bus | lv_bus | sn_mva | vn_hv_kv | vn_lv_kv | vk_percent | vkr_percent | pfe_kw | i0_percent | shift_degree | tap_side | tap_neutral | tap_min | tap_max | tap_step_percent | tap_step_degree | tap_pos | tap_phase_shifter | parallel | df | in_service
0 | LV_4696-28_0_3_trafo_33 | 0.25 MVA 20/0.4 kV | 101 | 53 | 0.25 | 20 | 0.4 | 6 | 1.44 | 0.8 | 0.32 | 150 | hv | 0 | -2 | 2 | 2.5 | 0 | 0 | FALSE | 1 | 1 | TRUE

## line_geodata
| x0 | y0 | x1 | y1 | x2 | y2 | x3 | y3 | x4 | y4 | x5 | y5
0 | 2727027.0933 | 1279289.1397 | 2727026.3063 | 1279311.7265
1 | 2727026.192 | 1279315.0076 | 2727026.3063 | 1279311.7265
2 | 2727026.192 | 1279315.0076 | 2727025.1468 | 1279337.9606
3 | 2727025.3021 | 1279375.4581 | 2727024.2756 | 1279365.5597 | 2727024.3509 | 1279355.4404 | 2727025.1468 | 1279337.9606
4 | 2727025.3021 | 1279375.4581 | 2727028.2325 | 1279386.632 | 2727031.3655 | 1279395.7305 | 2727035.4231 | 1279405.1604
5 | 2727025.3021 | 1279375.4581 | 2727018.0482 | 1279377.9932 | 2727008.2593 | 1279379.4756
6 | 2726962.4042 | 1279290.4984 | 2726962.2419 | 1279294.9483
7 | 2726962.4042 | 1279290.4984 | 2726963.0657 | 1279272.3649
8 | 2726962.2419 | 1279294.9483 | 2726961.8464 | 1279305.7919
9 | 2726963.5529 | 1279259.0074 | 2726963.0657 | 1279272.3649
10 | 2726961.302 | 1279320.7146 | 2726961.8464 | 1279305.7919
11 | 2726960.8392 | 1279333.4033 | 2726961.302 | 1279320.7146
12 | 2726960.8392 | 1279333.4033 | 2726960.205 | 1279350.7875
13 | 2726788.6189 | 1279494.0869 | 2726788.439 | 1279492.4351
14 | 2726785.9488 | 1279469.5704 | 2726788.439 | 1279492.4351
15 | 2726785.9488 | 1279469.5704 | 2726785.2223 | 1279462.8994 | 2726783.2859 | 1279456.0327
16 | 2726779.4894 | 1279442.5696 | 2726783.2859 | 1279456.0327
17 | 2726851.072 | 1279512.2074 | 2726846.4411 | 1279501.82 | 2726845.0129 | 1279492.4135 | 2726845.4028 | 1279484.9482
18 | 2726851.072 | 1279512.2074 | 2726868.2288 | 1279503.4838
19 | 2726845.6522 | 1279480.1709 | 2726845.4028 | 1279484.9482
20 | 2726888.7595 | 1279493.0448 | 2726868.2288 | 1279503.4838
21 | 2726765.8351 | 1279411.5107 | 2726778.0657 | 1279437.521 | 2726779.4894 | 1279442.5696
22 | 2726898.498 | 1279488.0931 | 2726888.7595 | 1279493.0448
23 | 2727005.1256 | 1279379.9502 | 2727008.2593 | 1279379.4756
24 | 2727005.1256 | 1279379.9502 | 2726985.0384 | 1279380.9964 | 2726975.9151 | 1279381.491
25 | 2727005.1256 | 1279379.9502 | 2727005.2181 | 1279387.8598 | 2727004.8345 | 1279391.7108 | 2727003.7814 | 1279395.2471 | 2727000.8503 | 1279400.4891 | 2726996.8713 | 1279406.7136
26 | 2726962.2072 | 1279382.234 | 2726975.9151 | 1279381.491
27 | 2726996.8713 | 1279406.7136 | 2726987.3572 | 1279421.5968 | 2726980.2287 | 1279433.4417
28 | 2726959.0517 | 1279382.4051 | 2726962.2072 | 1279382.234
29 | 2726959.0517 | 1279382.4051 | 2726960.205 | 1279350.7875
30 | 2726959.0517 | 1279382.4051 | 2726942.6634 | 1279386.7889
31 | 2726755.4296 | 1279312.8805 | 2726765.6354 | 1279307.0217
32 | 2726755.4296 | 1279312.8805 | 2726756.6452 | 1279343.4323
33 | 2726755.4296 | 1279312.8805 | 2726749.1374 | 1279254.1768
34 | 2726756.694 | 1279344.6587 | 2726756.6452 | 1279343.4323
35 | 2726757.4317 | 1279363.1983 | 2726756.694 | 1279344.6587
36 | 2726690.0874 | 1279357.9647 | 2726706.4531 | 1279345.9151
37 | 2726690.0874 | 1279357.9647 | 2726680.1004 | 1279368.7813
38 | 2726690.0874 | 1279357.9647 | 2726673.3061 | 1279366.0343 | 2726655.5155 | 1279377.708 | 2726642.4352 | 1279386.3726
39 | 2726757.8316 | 1279373.2504 | 2726757.4317 | 1279363.1983
40 | 2726665.8771 | 1279414.8456 | 2726667.3346 | 1279394.567 | 2726676.746 | 1279372.4144 | 2726680.1004 | 1279368.7813
41 | 2726832.1666 | 1279272.6357 | 2726837.8072 | 1279288.8393 | 2726840.5523 | 1279297.202
42 | 2726832.1666 | 1279272.6357 | 2726869.413 | 1279254.018
43 | 2726838.0529 | 1279310.2431 | 2726838.0529 | 1279310.2431 | 2726841.7707 | 1279300.914 | 2726840.5523 | 1279297.202
44 | 2726884.9412 | 1279246.2563 | 2726869.413 | 1279254.018
45 | 2726838.0529 | 1279310.2431 | 2726830.2366 | 1279312.711
46 | 2726884.9412 | 1279246.2563 | 2726896.5947 | 1279240.7795
47 | 2726813.9465 | 1279317.8543 | 2726830.2366 | 1279312.711
48 | 2726896.5947 | 1279240.7795 | 2726910.7047 | 1279233.6773
49 | 2726896.5947 | 1279240.7795 | 2726898.5674 | 1279247.5841 | 2726897.085 | 1279279.3734
50 | 2726909.8102 | 1279395.5136 | 2726933.1944 | 1279389.3219 | 2726942.6634 | 1279386.7889
51 | 2726909.8102 | 1279395.5136 | 2726915.0534 | 1279404.3349 | 2726919.9931 | 1279412.639
52 | 2726909.8102 | 1279395.5136 | 2726902.833 | 1279379.9706 | 2726902.399 | 1279378.6468
53 | 2726909.8102 | 1279395.5136 | 2726896.9284 | 1279398.8948
54 | 2726919.9931 | 1279412.639 | 2726927.5924 | 1279425.4141 | 2726930.5006 | 1279430.3036 | 2726931.9075 | 1279432.6695 | 2726934.3949 | 1279436.5423
55 | 2726902.399 | 1279378.6468 | 2726902.151 | 1279377.8902
56 | 2726867.9922 | 1279406.4901 | 2726896.9284 | 1279398.8948
57 | 2726859.0605 | 1279408.8345 | 2726867.9922 | 1279406.4901
58 | 2726859.0605 | 1279408.8345 | 2726848.4982 | 1279411.6069
59 | 2726840.9741 | 1279413.5819 | 2726848.4982 | 1279411.6069
60 | 2726836.3201 | 1279414.8035 | 2726840.9741 | 1279413.5819
61 | 2726934.3949 | 1279436.5423 | 2726944.1904 | 1279451.7932
62 | 2726893.8513 | 1279348.7209 | 2726893.6941 | 1279352.0915 | 2726902.151 | 1279377.8902
63 | 2726836.3201 | 1279414.8035 | 2726821.2806 | 1279418.7511
64 | 2726894.396 | 1279476.8164 | 2726892.8506 | 1279472.5677 | 2726893.2233 | 1279459.9685
65 | 2726893.3201 | 1279456.6958 | 2726893.2233 | 1279459.9685
66 | 2726898.498 | 1279488.0931 | 2726894.396 | 1279476.8164
67 | 2726898.498 | 1279488.0931 | 2726913.3566 | 1279488.491
68 | 2726913.3566 | 1279488.491 | 2726919.7223 | 1279488.6615 | 2726930.073 | 1279492.5039
69 | 2726944.5627 | 1279497.8828 | 2726930.073 | 1279492.5039
70 | 2726817.3773 | 1279419.7756 | 2726821.2806 | 1279418.7511
71 | 2726893.8513 | 1279348.7209 | 2726893.9021 | 1279347.6307
72 | 2726894.9177 | 1279325.8517 | 2726893.9021 | 1279347.6307
73 | 2726896.0089 | 1279302.4499 | 2726894.9177 | 1279325.8517
74 | 2726896.0089 | 1279302.4499 | 2726896.8371 | 1279284.6903
75 | 2726897.085 | 1279279.3734 | 2726896.8371 | 1279284.6903
76 | 2726944.5627 | 1279497.8828 | 2726948.3019 | 1279488.3217
77 | 2726730.5801 | 1279432.8322 | 2726728.5811 | 1279434.0208 | 2726717.8938 | 1279440.5554
78 | 2726730.5801 | 1279432.8322 | 2726745.4359 | 1279423.9991
79 | 2726717.8938 | 1279440.5554 | 2726695.691 | 1279454.1309
80 | 2726745.4359 | 1279423.9991 | 2726750.8794 | 1279420.7624
81 | 2726674.249 | 1279467.2413 | 2726695.691 | 1279454.1309
82 | 2726765.8351 | 1279411.5107 | 2726761.2371 | 1279414.6038 | 2726750.8794 | 1279420.7624
83 | 2726686.2823 | 1279494.7486 | 2726674.7723 | 1279470.1665 | 2726674.249 | 1279467.2413
84 | 2726674.249 | 1279467.2413 | 2726668.4416 | 1279434.6629 | 2726666.2647 | 1279420.1002
85 | 2726765.2129 | 1279408.2942 | 2726765.8351 | 1279411.5107
86 | 2726686.2823 | 1279494.7486 | 2726705.6613 | 1279481.8858 | 2726707.0027 | 1279481.0671
87 | 2726665.8771 | 1279414.8456 | 2726665.7479 | 1279416.6432 | 2726666.2647 | 1279420.1002
88 | 2726765.2129 | 1279408.2942 | 2726769.3804 | 1279411.2422 | 2726782.0921 | 1279421.5254 | 2726790.4804 | 1279422.2683
89 | 2726765.2129 | 1279408.2942 | 2726763.319 | 1279404.4609 | 2726760.0658 | 1279397.4398 | 2726758.771 | 1279389.671
90 | 2726813.4383 | 1279334.1035 | 2726813.9465 | 1279317.8543 | 2726813.9465 | 1279317.8543
91 | 2726813.0552 | 1279346.3516 | 2726813.4383 | 1279334.1035
92 | 2726757.8316 | 1279373.2504 | 2726758.3952 | 1279387.4164 | 2726758.771 | 1279389.671
93 | 2726817.3773 | 1279419.7756 | 2726803.491 | 1279423.4205 | 2726790.4804 | 1279422.2683
94 | 2726957.0938 | 1279471.8829 | 2726944.5935 | 1279452.4209
95 | 2726957.0938 | 1279471.8829 | 2726949.7559 | 1279484.6039 | 2726948.3019 | 1279488.3217
96 | 2726944.5935 | 1279452.4209 | 2726944.1904 | 1279451.7932
97 | 2726716.5241 | 1279475.2559 | 2726707.0027 | 1279481.0671
98 | 2726716.5241 | 1279475.2559 | 2726729.0314 | 1279467.6223
99 | 2726730.2871 | 1279466.8559 | 2726729.0314 | 1279467.6223

## bus_geodata
| x | y | coords
0 | 2727027.0933 | 1279289.1397
1 | 2727026.3063 | 1279311.7265
2 | 2727026.192 | 1279315.0076
3 | 2727025.1468 | 1279337.9606
4 | 2727025.3021 | 1279375.4581
5 | 2726962.4042 | 1279290.4984
6 | 2726962.2419 | 1279294.9483
7 | 2726963.0657 | 1279272.3649
8 | 2726961.8464 | 1279305.7919
9 | 2726963.5529 | 1279259.0074
10 | 2726961.302 | 1279320.7146
11 | 2726960.8392 | 1279333.4033
12 | 2726788.6189 | 1279494.0869
13 | 2726788.439 | 1279492.4351
14 | 2726785.9488 | 1279469.5704
15 | 2726783.2859 | 1279456.0327
16 | 2726851.072 | 1279512.2074
17 | 2726845.4028 | 1279484.9482
18 | 2726868.2288 | 1279503.4838
19 | 2726779.4894 | 1279442.5696
20 | 2726845.6522 | 1279480.1709
21 | 2726888.7595 | 1279493.0448
22 | 2727008.2593 | 1279379.4756
23 | 2727005.1256 | 1279379.9502
24 | 2727035.4231 | 1279405.1604
25 | 2726975.9151 | 1279381.491
26 | 2726996.8713 | 1279406.7136
27 | 2726962.2072 | 1279382.234
28 | 2726980.2287 | 1279433.4417
29 | 2726959.0517 | 1279382.4051
30 | 2726765.6354 | 1279307.0217
31 | 2726755.4296 | 1279312.8805
32 | 2726756.6452 | 1279343.4323
33 | 2726749.1374 | 1279254.1768
34 | 2726756.694 | 1279344.6587
35 | 2726706.4531 | 1279345.9151
36 | 2726690.0874 | 1279357.9647
37 | 2726757.4316 | 1279363.1983
38 | 2726680.1004 | 1279368.7813
39 | 2726642.4352 | 1279386.3726
40 | 2726832.1666 | 1279272.6357
41 | 2726840.5523 | 1279297.202
42 | 2726869.413 | 1279254.018
43 | 2726838.0529 | 1279310.2431
44 | 2726884.9412 | 1279246.2563
45 | 2726830.2366 | 1279312.711
46 | 2726896.5947 | 1279240.7795
47 | 2726960.205 | 1279350.7875
48 | 2726942.6634 | 1279386.7889
49 | 2726909.8102 | 1279395.5136
50 | 2726919.9931 | 1279412.639
51 | 2726902.399 | 1279378.6468
52 | 2726896.9284 | 1279398.8948
53 | 2726867.9922 | 1279406.4901
54 | 2726859.0605 | 1279408.8345
55 | 2726848.4982 | 1279411.6069
56 | 2726840.9741 | 1279413.5819
57 | 2726934.3949 | 1279436.5423
58 | 2726902.151 | 1279377.8902
59 | 2726836.3201 | 1279414.8035
60 | 2726893.2233 | 1279459.9685
61 | 2726894.396 | 1279476.8164
62 | 2726893.3201 | 1279456.6958
63 | 2726898.498 | 1279488.0931
64 | 2726913.3566 | 1279488.491
65 | 2726930.073 | 1279492.5039
66 | 2726821.2806 | 1279418.7511
67 | 2726893.8513 | 1279348.7209
68 | 2726893.9021 | 1279347.6307
69 | 2726894.9177 | 1279325.8517
70 | 2726896.0089 | 1279302.4499
71 | 2726896.8371 | 1279284.6903
72 | 2726944.5627 | 1279497.8828
73 | 2726730.5801 | 1279432.8322
74 | 2726717.8938 | 1279440.5554
75 | 2726745.4359 | 1279423.9991
76 | 2726695.691 | 1279454.1309
77 | 2726750.8794 | 1279420.7624
78 | 2726674.249 | 1279467.2413
79 | 2726765.8351 | 1279411.5107
80 | 2726686.2823 | 1279494.7486
81 | 2726666.2647 | 1279420.1002
82 | 2726765.2129 | 1279408.2942
83 | 2726813.4383 | 1279334.1035
84 | 2726813.9465 | 1279317.8543
85 | 2726813.0552 | 1279346.3516
86 | 2726757.8316 | 1279373.2504
87 | 2726758.771 | 1279389.671
88 | 2726790.4804 | 1279422.2683
89 | 2726817.3773 | 1279419.7756
90 | 2726897.085 | 1279279.3734
91 | 2726910.7047 | 1279233.6773
92 | 2726665.8771 | 1279414.8456
93 | 2726957.0938 | 1279471.8829
94 | 2726944.5935 | 1279452.4209
95 | 2726948.3019 | 1279488.3216
96 | 2726944.1904 | 1279451.7932
97 | 2726707.0027 | 1279481.0671
98 | 2726716.5241 | 1279475.2559
99 | 2726729.0314 | 1279467.6223
100 | 2726730.2871 | 1279466.8559
101 | 2726909.8102 | 1279395.5136

## line_std_types
| c_nf_per_km | r_ohm_per_km | x_ohm_per_km | max_i_ka | type | q_mm2 | alpha | voltage_rating
NAYY 4x50 SE | 210 | 0.642 | 0.083 | 0.142 | cs | 50 | 0.00403 | LV
NAYY 4x120 SE | 264 | 0.225 | 0.08 | 0.242 | cs | 120 | 0.00403 | LV
NAYY 4x150 SE | 261 | 0.208 | 0.08 | 0.27 | cs | 150 | 0.00403 | LV
NA2XS2Y 1x95 RM/25 12/20 kV | 216 | 0.313 | 0.132 | 0.252 | cs | 95 | 0.00403 | MV
NA2XS2Y 1x185 RM/25 12/20 kV | 273 | 0.161 | 0.117 | 0.362 | cs | 185 | 0.00403 | MV
NA2XS2Y 1x240 RM/25 12/20 kV | 304 | 0.122 | 0.112 | 0.421 | cs | 240 | 0.00403 | MV
NA2XS2Y 1x95 RM/25 6/10 kV | 315 | 0.313 | 0.123 | 0.249 | cs | 95 | 0.00403 | MV
NA2XS2Y 1x185 RM/25 6/10 kV | 406 | 0.161 | 0.11 | 0.358 | cs | 185 | 0.00403 | MV
NA2XS2Y 1x240 RM/25 6/10 kV | 456 | 0.122 | 0.105 | 0.416 | cs | 240 | 0.00403 | MV
NA2XS2Y 1x150 RM/25 12/20 kV | 250 | 0.206 | 0.116 | 0.319 | cs | 150 | 0.00403 | MV
NA2XS2Y 1x120 RM/25 12/20 kV | 230 | 0.253 | 0.119 | 0.283 | cs | 120 | 0.00403 | MV
NA2XS2Y 1x70 RM/25 12/20 kV | 190 | 0.443 | 0.132 | 0.22 | cs | 70 | 0.00403 | MV
NA2XS2Y 1x150 RM/25 6/10 kV | 360 | 0.206 | 0.11 | 0.315 | cs | 150 | 0.00403 | MV
NA2XS2Y 1x120 RM/25 6/10 kV | 340 | 0.253 | 0.113 | 0.28 | cs | 120 | 0.00403 | MV
NA2XS2Y 1x70 RM/25 6/10 kV | 280 | 0.443 | 0.123 | 0.217 | cs | 70 | 0.00403 | MV
N2XS(FL)2Y 1x120 RM/35 64/110 kV | 112 | 0.153 | 0.166 | 0.366 | cs | 120 | 0.00393 | HV
N2XS(FL)2Y 1x185 RM/35 64/110 kV | 125 | 0.099 | 0.156 | 0.457 | cs | 185 | 0.00393 | HV
N2XS(FL)2Y 1x240 RM/35 64/110 kV | 135 | 0.075 | 0.149 | 0.526 | cs | 240 | 0.00393 | HV
N2XS(FL)2Y 1x300 RM/35 64/110 kV | 144 | 0.06 | 0.144 | 0.588 | cs | 300 | 0.00393 | HV
15-AL1/3-ST1A 0.4 | 11 | 1.8769 | 0.35 | 0.105 | ol | 16 | 0.00403 | LV
24-AL1/4-ST1A 0.4 | 11.25 | 1.2012 | 0.335 | 0.14 | ol | 24 | 0.00403 | LV
48-AL1/8-ST1A 0.4 | 12.2 | 0.5939 | 0.3 | 0.21 | ol | 48 | 0.00403 | LV
94-AL1/15-ST1A 0.4 | 13.2 | 0.306 | 0.29 | 0.35 | ol | 94 | 0.00403 | LV
34-AL1/6-ST1A 10.0 | 9.7 | 0.8342 | 0.36 | 0.17 | ol | 34 | 0.00403 | MV
48-AL1/8-ST1A 10.0 | 10.1 | 0.5939 | 0.35 | 0.21 | ol | 48 | 0.00403 | MV
70-AL1/11-ST1A 10.0 | 10.4 | 0.4132 | 0.339 | 0.29 | ol | 70 | 0.00403 | MV
94-AL1/15-ST1A 10.0 | 10.75 | 0.306 | 0.33 | 0.35 | ol | 94 | 0.00403 | MV
122-AL1/20-ST1A 10.0 | 11.1 | 0.2376 | 0.323 | 0.41 | ol | 122 | 0.00403 | MV
149-AL1/24-ST1A 10.0 | 11.25 | 0.194 | 0.315 | 0.47 | ol | 149 | 0.00403 | MV
34-AL1/6-ST1A 20.0 | 9.15 | 0.8342 | 0.382 | 0.17 | ol | 34 | 0.00403 | MV
48-AL1/8-ST1A 20.0 | 9.5 | 0.5939 | 0.372 | 0.21 | ol | 48 | 0.00403 | MV
70-AL1/11-ST1A 20.0 | 9.7 | 0.4132 | 0.36 | 0.29 | ol | 70 | 0.00403 | MV
94-AL1/15-ST1A 20.0 | 10 | 0.306 | 0.35 | 0.35 | ol | 94 | 0.00403 | MV
122-AL1/20-ST1A 20.0 | 10.3 | 0.2376 | 0.344 | 0.41 | ol | 122 | 0.00403 | MV
149-AL1/24-ST1A 20.0 | 10.5 | 0.194 | 0.337 | 0.47 | ol | 149 | 0.00403 | MV
184-AL1/30-ST1A 20.0 | 10.75 | 0.1571 | 0.33 | 0.535 | ol | 184 | 0.00403 | MV
243-AL1/39-ST1A 20.0 | 11 | 0.1188 | 0.32 | 0.645 | ol | 243 | 0.00403 | MV
48-AL1/8-ST1A 110.0 | 8 | 0.5939 | 0.46 | 0.21 | ol | 48 | 0.00403 | HV
70-AL1/11-ST1A 110.0 | 8.4 | 0.4132 | 0.45 | 0.29 | ol | 70 | 0.00403 | HV
94-AL1/15-ST1A 110.0 | 8.65 | 0.306 | 0.44 | 0.35 | ol | 94 | 0.00403 | HV
122-AL1/20-ST1A 110.0 | 8.5 | 0.2376 | 0.43 | 0.41 | ol | 122 | 0.00403 | HV
149-AL1/24-ST1A 110.0 | 8.75 | 0.194 | 0.41 | 0.47 | ol | 149 | 0.00403 | HV
184-AL1/30-ST1A 110.0 | 8.8 | 0.1571 | 0.4 | 0.535 | ol | 184 | 0.00403 | HV
243-AL1/39-ST1A 110.0 | 9 | 0.1188 | 0.39 | 0.645 | ol | 243 | 0.00403 | HV
305-AL1/39-ST1A 110.0 | 9.2 | 0.0949 | 0.38 | 0.74 | ol | 305 | 0.00403 | HV
490-AL1/64-ST1A 110.0 | 9.75 | 0.059 | 0.37 | 0.96 | ol | 490 | 0.00403 | HV
679-AL1/86-ST1A 110.0 | 9.95 | 0.042 | 0.36 | 1.15 | ol | 679 | 0.00403 | HV
490-AL1/64-ST1A 220.0 | 10 | 0.059 | 0.285 | 0.96 | ol | 490 | 0.00403 | HV
679-AL1/86-ST1A 220.0 | 11.7 | 0.042 | 0.275 | 1.15 | ol | 679 | 0.00403 | HV
490-AL1/64-ST1A 380.0 | 11 | 0.059 | 0.253 | 0.96 | ol | 490 | 0.00403 | HV
679-AL1/86-ST1A 380.0 | 14.6 | 0.042 | 0.25 | 1.15 | ol | 679 | 0.00403 | HV

## trafo_std_types
| i0_percent | pfe_kw | vkr_percent | sn_mva | vn_lv_kv | vn_hv_kv | vk_percent | shift_degree | vector_group | tap_side | tap_neutral | tap_min | tap_max | tap_step_degree | tap_step_percent | tap_phase_shifter
160 MVA 380/110 kV | 0.06 | 60 | 0.25 | 160 | 110 | 380 | 12.2 | 0 | Yy0 | hv | 0 | -9 | 9 | 0 | 1.5 | FALSE
100 MVA 220/110 kV | 0.06 | 55 | 0.26 | 100 | 110 | 220 | 12 | 0 | Yy0 | hv | 0 | -9 | 9 | 0 | 1.5 | FALSE
63 MVA 110/20 kV | 0.04 | 22 | 0.32 | 63 | 20 | 110 | 18 | 150 | YNd5 | hv | 0 | -9 | 9 | 0 | 1.5 | FALSE
40 MVA 110/20 kV | 0.05 | 18 | 0.34 | 40 | 20 | 110 | 16.2 | 150 | YNd5 | hv | 0 | -9 | 9 | 0 | 1.5 | FALSE
25 MVA 110/20 kV | 0.07 | 14 | 0.41 | 25 | 20 | 110 | 12 | 150 | YNd5 | hv | 0 | -9 | 9 | 0 | 1.5 | FALSE
63 MVA 110/10 kV | 0.04 | 22 | 0.32 | 63 | 10 | 110 | 18 | 150 | YNd5 | hv | 0 | -9 | 9 | 0 | 1.5 | FALSE
40 MVA 110/10 kV | 0.05 | 18 | 0.34 | 40 | 10 | 110 | 16.2 | 150 | YNd5 | hv | 0 | -9 | 9 | 0 | 1.5 | FALSE
25 MVA 110/10 kV | 0.07 | 14 | 0.41 | 25 | 10 | 110 | 12 | 150 | YNd5 | hv | 0 | -9 | 9 | 0 | 1.5 | FALSE
0.25 MVA 20/0.4 kV | 0.32 | 0.8 | 1.44 | 0.25 | 0.4 | 20 | 6 | 150 | Yzn5 | hv | 0 | -2 | 2 | 0 | 2.5 | FALSE
0.4 MVA 20/0.4 kV | 0.3375 | 1.35 | 1.425 | 0.4 | 0.4 | 20 | 6 | 150 | Dyn5 | hv | 0 | -2 | 2 | 0 | 2.5 | FALSE
0.63 MVA 20/0.4 kV | 0.2619 | 1.65 | 1.206 | 0.63 | 0.4 | 20 | 6 | 150 | Dyn5 | hv | 0 | -2 | 2 | 0 | 2.5 | FALSE
0.25 MVA 10/0.4 kV | 0.24 | 0.6 | 1.2 | 0.25 | 0.4 | 10 | 4 | 150 | Dyn5 | hv | 0 | -2 | 2 | 0 | 2.5 | FALSE
0.4 MVA 10/0.4 kV | 0.2375 | 0.95 | 1.325 | 0.4 | 0.4 | 10 | 4 | 150 | Dyn5 | hv | 0 | -2 | 2 | 0 | 2.5 | FALSE
0.63 MVA 10/0.4 kV | 0.1873 | 1.18 | 1.0794 | 0.63 | 0.4 | 10 | 4 | 150 | Dyn5 | hv | 0 | -2 | 2 | 0 | 2.5 | FALSE

## trafo3w_std_types
| sn_hv_mva | sn_mv_mva | sn_lv_mva | vn_hv_kv | vn_mv_kv | vn_lv_kv | vk_hv_percent | vk_mv_percent | vk_lv_percent | vkr_hv_percent | vkr_mv_percent | vkr_lv_percent | pfe_kw | i0_percent | shift_mv_degree | shift_lv_degree | vector_group | tap_side | tap_neutral | tap_min | tap_max | tap_step_percent
63/25/38 MVA 110/20/10 kV | 63 | 25 | 38 | 110 | 20 | 10 | 10.4 | 10.4 | 10.4 | 0.28 | 0.32 | 0.35 | 35 | 0.89 | 0 | 0 | YN0yn0yn0 | hv | 0 | -10 | 10 | 1.2
63/25/38 MVA 110/10/10 kV | 63 | 25 | 38 | 110 | 10 | 10 | 10.4 | 10.4 | 10.4 | 0.28 | 0.32 | 0.35 | 35 | 0.89 | 0 | 0 | YN0yn0yn0 | hv | 0 | -10 | 10 | 1.2

## fuse_std_types
| fuse_type | i_rated_a | t_avg | t_min | t_total | x_avg | x_min | x_total
HV 100A | HV 100A | 100 | 0 | [10.0, 3.64, 0.854, 0.281, 0.1, 0.0531, 0.022, 0.01] | [10.0, 4.267, 1.21, 0.403, 0.1, 0.058, 0.022, 0.01] | 0 | [300.0, 350.0, 450.0, 550.0, 700.0, 850.0, 1200.0, 1752.0] | [600.0, 700.0, 900.0, 1150.0, 1665.0, 2000.0, 3000.0, 4313.0]
HV 10A | HV 10A | 10 | 0 | [10.0, 1675.0, 0.344, 0.156, 0.1, 0.0417, 0.0171, 0.01] | [10.0, 1.3, 0.3, 0.155, 0.1, 0.0555, 0.023, 0.01] | 0 | [30.0, 32.0, 35.0, 37.0, 39.0, 50.0, 70.0, 88.0] | [60.0, 70.0, 80.0, 87.0, 94.0, 110.0, 150.0, 216.0]
HV 125A | HV 125A | 125 | 0 | [10.0, 1.82, 0.344, 0.1, 0.0467, 0.0269, 0.01] | [10.0, 2.478, 0.426, 0.1, 0.0427, 0.0211, 0.01] | 0 | [375.0, 500.0, 700.0, 925.0, 1200.0, 1500.0, 2341.0] | [750.0, 1000.0, 1500.0, 2200.0, 3000.0, 4000.0, 5765.0]
HV 160A | HV 160A | 160 | 0 | [10.0, 4.15, 1.03, 0.198, 0.1, 0.051, 0.0172, 0.01] | [10.0, 2.3, 0.734, 0.274, 0.1, 0.046, 0.0177, 0.01] | 0 | [480.0, 550.0, 700.0, 1000.0, 1260.0, 1600.0, 2500.0, 3227.0] | [960.0, 1300.0, 1700.0, 2200.0, 2996.0, 4000.0, 6000.0, 7946.0]
HV 16A | HV 16A | 16 | 0 | [10.0, 0.352, 0.164, 0.1, 0.0649, 0.0342, 0.01] | [10.0, 2.34, 0.722, 0.181, 0.1, 0.055, 0.0296, 0.01] | 0 | [48.0, 60.0, 65.0, 71.0, 80.0, 100.0, 162.0] | [96.0, 110.0, 125.0, 150.0, 168.0, 200.0, 250.0, 398.0]
HV 200A | HV 200A | 200 | 0 | [10.0, 4.267, 1.21, 0.403, 0.1, 0.058, 0.022, 0.01] | [10.0, 3.73, 1.654, 0.328, 0.1, 0.0531, 0.019, 0.01] | 0 | [600.0, 700.0, 900.0, 1150.0, 1665.0, 2000.0, 3000.0, 4313.0] | [1200.0, 1500.0, 1800.0, 2700.0, 3960.0, 5000.0, 7500.0, 10620.0]
HV 20A | HV 20A | 20 | 0 | [10.0, 1.3, 0.3, 0.155, 0.1, 0.0555, 0.023, 0.01] | [10.0, 1.3, 0.161, 0.1, 0.0611, 0.0399, 0.0141, 0.01] | 0 | [60.0, 70.0, 80.0, 87.0, 94.0, 110.0, 150.0, 216.0] | [120.0, 150.0, 200.0, 223.0, 260.0, 300.0, 450.0, 532.0]
HV 25A | HV 25A | 25 | 0 | [10.0, 2.512, 0.833, 0.299, 0.1, 0.0372, 0.0223, 0.01] | [10.0, 3.125, 0.597, 0.198, 0.1, 0.0378, 0.022, 0.01] | 0 | [75.0, 82.0, 90.0, 100.0, 124.0, 170.0, 200.0, 289.0] | [150.0, 170.0, 210.0, 250.0, 294.0, 400.0, 500.0, 711.0]
HV 31.5A | HV 31.5A | 31.5 | 0 | [10.0, 2.34, 0.722, 0.181, 0.1, 0.055, 0.0296, 0.01] | [10.0, 2.84, 0.368, 0.164, 0.1, 0.0621, 0.0378, 0.0195, 0.01] | 0 | [95.0, 110.0, 125.0, 150.0, 165.0, 200.0, 250.0, 390.0] | [189.0, 220.0, 300.0, 350.0, 393.0, 450.0, 530.0, 700.0, 960.0]
HV 40A | HV 40A | 40 | 0 | [10.0, 1.3, 0.161, 0.1, 0.0611, 0.0399, 0.0141, 0.01] | [10.0, 2.05, 0.369, 0.198, 0.1, 0.051, 0.0298, 0.01] | 0 | [120.0, 150.0, 200.0, 223.0, 260.0, 300.0, 450.0, 532.0] | [240.0, 300.0, 400.0, 450.0, 530.0, 650.0, 800.0, 1311.0]
HV 50A | HV 50A | 50 | 0 | [10.0, 3.215, 0.597, 0.198, 0.1, 0.0378, 0.022, 0.01] | [10.0, 3.64, 0.854, 0.281, 0.1, 0.0531, 0.022, 0.01] | 0 | [150.0, 170.0, 210.0, 250.0, 294.0, 400.0, 500.0, 711.0] | [300.0, 350.0, 450.0, 550.0, 700.0, 850.0, 1200.0, 1752.0]
HV 6.3A | HV 6.3A | 6.3 | 0 | [10.0, 1.39, 0.344, 0.168, 0.1, 0.056, 0.0263, 0.01] | [10.0, 1.711, 0.516, 0.198, 0.1, 0.0634, 0.0303, 0.01] | 0 | [19.0, 19.5, 20.4, 20.8, 22.0, 25.0, 32.0, 48.0] | [38.0, 40.0, 43.0, 48.0, 53.0, 60.0, 75.0, 118.0]
HV 63A | HV 63A | 63 | 0 | [10.0, 2.84, 0.368, 0.164, 0.1, 0.0621, 0.0378, 0.0195, 0.01] | [10.0, 1.82, 0.344, 0.1, 0.0467, 0.0269, 0.01] | 0 | [189.0, 220.0, 300.0, 350.0, 393.0, 450.0, 530.0, 700.0, 961.0] | [378.0, 500.0, 700.0, 934.0, 1200.0, 1500.0, 2366.0]
HV 80A | HV 80A | 80 | 0 | [10.0, 2.05, 0.369, 0.198, 0.1, 0.051, 0.0298, 0.01] | [10.0, 4.15, 1.03, 0.198, 0.1, 0.051, 0.0172, 0.01] | 0 | [240.0, 300.0, 400.0, 450.0, 530.0, 650.0, 800.0, 1311.0] | [480.0, 550.0, 700.0, 1000.0, 1260.0, 1600.0, 2500.0, 3227.0]
Siemens NH-1-100 | Siemens NH-1-100 | 100 | [5400.0, 2000.0, 400.0, 20.0, 1.0, 0.2, 0.012, 0.004] | 0 | 0 | [150.0, 190.0, 250.0, 430.0, 900.0, 1250.0, 2700.0, 3600.0] | 0 | 0
Siemens NH-1-125 | Siemens NH-1-125 | 125 | [4800.0, 120.0, 7.0, 0.1, 0.004] | 0 | 0 | [180.0, 400.0, 740.0, 2000.0, 4250.0] | 0 | 0
Siemens NH-1-16 | Siemens NH-1-16 | 16 | [4000.0, 400.0, 2.0, 0.1, 0.04, 0.01] | 0 | 0 | [26.0, 35.0, 75.0, 150.0, 200.0, 300.0] | 0 | 0
Siemens NH-1-160 | Siemens NH-1-160 | 160 | [4800.0, 120.0, 7.0, 0.1, 0.004] | 0 | 0 | [210.0, 500.0, 900.0, 2300.0, 5000.0] | 0 | 0
Siemens NH-1-25 | Siemens NH-1-25 | 25 | [4000.0, 1000.0, 10.0, 0.2, 0.02, 0.01] | 0 | 0 | [40.0, 50.0, 100.0, 210.0, 400.0, 500.0] | 0 | 0
Siemens NH-1-50 | Siemens NH-1-50 | 50 | [4000.0, 40.0, 4.0, 1.0, 0.02, 0.01] | 0 | 0 | [86.0, 200.0, 300.0, 400.0, 1000.0, 1280.0] | 0 | 0
Siemens NH-1-63 | Siemens NH-1-63 | 63 | [4000.0, 100.0, 10.0, 2.0, 0.04, 0.01] | 0 | 0 | [100.0, 200.0, 300.0, 400.0, 1000.0, 1500.0] | 0 | 0
Siemens NH-1-80 | Siemens NH-1-80 | 80 | [4800.0, 120.0, 7.0, 0.1, 0.01] | 0 | 0 | [150.58, 250.0, 450.0, 1150.0, 2470.0] | 0 | 0
Siemens NH-2-1000 | Siemens NH-2-1000 | 1000 | [4800.0, 120.0, 7.0, 0.1, 0.004] | 0 | 0 | [1900.0, 3500.0, 8400.0, 24000.0, 52000.0] | 0 | 0
Siemens NH-2-200 | Siemens NH-2-200 | 200 | [4800.0, 120.0, 7.0, 0.1, 0.004] | 0 | 0 | [280.0, 650.0, 1200.0, 3000.0, 7000.0] | 0 | 0
Siemens NH-2-224 | Siemens NH-2-224 | 224 | [4800.0, 120.0, 7.0, 0.2, 0.04, 0.004] | 0 | 0 | [400.0, 750.0, 1453.0, 3025.0, 4315.0, 7600.0] | 0 | 0
Siemens NH-2-250 | Siemens NH-2-250 | 250 | [4800.0, 120.0, 7.0, 0.1, 0.004] | 0 | 0 | [450.0, 800.0, 1650.0, 4000.0, 8500.0] | 0 | 0
Siemens NH-2-315 | Siemens NH-2-315 | 315 | [4800.0, 120.0, 7.0, 0.1, 0.004] | 0 | 0 | [550.0, 920.0, 1900.0, 5000.0, 11000.0] | 0 | 0
Siemens NH-2-355 | Siemens NH-2-355 | 355 | [4800.0, 120.0, 6.0, 0.1, 0.004] | 0 | 0 | [650.0, 1116.27, 2350.0, 5840.0, 12790.0] | 0 | 0
Siemens NH-2-400 | Siemens NH-2-400 | 400 | [4800.0, 120.0, 7.0, 0.1, 0.004] | 0 | 0 | [720.0, 1350.0, 2800.0, 6500.0, 15000.0] | 0 | 0
Siemens NH-2-425 | Siemens NH-2-425 | 425 | [4800.0, 120.0, 7.0, 0.1, 0.004] | 0 | 0 | [850.0, 1500.0, 3050.0, 7500.0, 16500.0] | 0 | 0
Siemens NH-2-630 | Siemens NH-2-630 | 630 | [4800.0, 120.0, 7.0, 0.1, 0.004] | 0 | 0 | [1200.0, 2000.0, 4800.0, 12000.0, 26000.0] | 0 | 0

## dtypes
| element | column | dtype
0 | bus | name | object
1 | bus | vn_kv | float64
2 | bus | type | object
3 | bus | zone | object
4 | bus | in_service | bool
5 | load | name | object
6 | load | bus | uint32
7 | load | p_mw | float64
8 | load | q_mvar | float64
9 | load | const_z_percent | float64
10 | load | const_i_percent | float64
11 | load | sn_mva | float64
12 | load | scaling | float64
13 | load | in_service | bool
14 | load | type | object
15 | ext_grid | name | object
16 | ext_grid | bus | uint32
17 | ext_grid | vm_pu | float64
18 | ext_grid | va_degree | float64
19 | ext_grid | slack_weight | float64
20 | ext_grid | in_service | bool
21 | line | name | object
22 | line | std_type | object
23 | line | from_bus | uint32
24 | line | to_bus | uint32
25 | line | length_km | float64
26 | line | r_ohm_per_km | float64
27 | line | x_ohm_per_km | float64
28 | line | c_nf_per_km | float64
29 | line | g_us_per_km | float64
30 | line | max_i_ka | float64
31 | line | df | float64
32 | line | parallel | uint32
33 | line | type | object
34 | line | in_service | bool
35 | trafo | name | object
36 | trafo | std_type | object
37 | trafo | hv_bus | uint32
38 | trafo | lv_bus | uint32
39 | trafo | sn_mva | float64
40 | trafo | vn_hv_kv | float64
41 | trafo | vn_lv_kv | float64
42 | trafo | vk_percent | float64
43 | trafo | vkr_percent | float64
44 | trafo | pfe_kw | float64
45 | trafo | i0_percent | float64
46 | trafo | shift_degree | float64
47 | trafo | tap_side | object
48 | trafo | tap_neutral | int32
49 | trafo | tap_min | int32
50 | trafo | tap_max | int32
51 | trafo | tap_step_percent | float64
52 | trafo | tap_step_degree | float64
53 | trafo | tap_pos | int32
54 | trafo | tap_phase_shifter | bool
55 | trafo | parallel | uint32
56 | trafo | df | float64
57 | trafo | in_service | bool
58 | line_geodata | coords | object
59 | bus_geodata | x | float64
60 | bus_geodata | y | float64
61 | bus_geodata | coords | object

## parameters
| version | format_version | converged | OPF_converged | name | f_hz | sn_mva
0 | 2.14.6 | 2.14.0 | FALSE | FALSE |  | 50 | 1