## bus
| name | vn_kv | type | zone | in_service
0 | bus_LV_4696-29_0_3_node_0 | 0.4 | n |  | TRUE
1 | bus_LV_4696-29_0_3_node_1 | 0.4 | n |  | TRUE
2 | bus_LV_4696-29_0_3_node_2 | 0.4 | n |  | TRUE
3 | bus_LV_4696-29_0_3_node_3 | 0.4 | n |  | TRUE
4 | bus_LV_4696-29_0_3_node_28 | 0.4 | n |  | TRUE
5 | bus_LV_4696-29_0_3_node_41 | 0.4 | n |  | TRUE
6 | bus_LV_4696-29_0_3_node_13 | 0.4 | n |  | TRUE
7 | bus_LV_4696-29_0_3_node_27 | 0.4 | n |  | TRUE
8 | bus_LV_4696-29_0_3_node_4 | 0.4 | n |  | TRUE
9 | bus_LV_4696-29_0_3_node_5 | 0.4 | n |  | TRUE
10 | bus_LV_4696-29_0_3_node_6 | 0.4 | n |  | TRUE
11 | bus_LV_4696-29_0_3_node_31 | 0.4 | n |  | TRUE
12 | bus_LV_4696-29_0_3_node_39 | 0.4 | n |  | TRUE
13 | bus_LV_4696-29_0_3_node_8 | 0.4 | n |  | TRUE
14 | bus_LV_4696-29_0_3_node_42 | 0.4 | n |  | TRUE
15 | bus_LV_4696-29_0_3_node_51 | 0.4 | n |  | TRUE
16 | bus_LV_4696-29_0_3_node_9 | 0.4 | n |  | TRUE
17 | bus_LV_4696-29_0_3_node_10 | 0.4 | n |  | TRUE
18 | bus_LV_4696-29_0_3_node_11 | 0.4 | n |  | TRUE
19 | bus_LV_4696-29_0_3_node_12 | 0.4 | n |  | TRUE
20 | bus_LV_4696-29_0_3_node_74 | 0.4 | n |  | TRUE
21 | bus_LV_4696-29_0_3_node_61 | 0.4 | n |  | TRUE
22 | bus_LV_4696-29_0_3_node_75 | 0.4 | n |  | TRUE
23 | bus_LV_4696-29_0_3_node_60 | 0.4 | n |  | TRUE
24 | bus_LV_4696-29_0_3_node_14 | 0.4 | n |  | TRUE
25 | bus_LV_4696-29_0_3_node_15 | 0.4 | n |  | TRUE
26 | bus_LV_4696-29_0_3_node_16 | 0.4 | n |  | TRUE
27 | bus_LV_4696-29_0_3_node_18 | 0.4 | n |  | TRUE
28 | bus_LV_4696-29_0_3_node_36 | 0.4 | n |  | TRUE
29 | bus_LV_4696-29_0_3_node_37 | 0.4 | n |  | TRUE
30 | bus_LV_4696-29_0_3_node_38 | 0.4 | n |  | TRUE
31 | bus_LV_4696-29_0_3_node_19 | 0.4 | n |  | TRUE
32 | bus_LV_4696-29_0_3_node_20 | 0.4 | n |  | TRUE
33 | bus_LV_4696-29_0_3_node_21 | 0.4 | n |  | TRUE
34 | bus_LV_4696-29_0_3_node_24 | 0.4 | n |  | TRUE
35 | bus_LV_4696-29_0_3_node_22 | 0.4 | n |  | TRUE
36 | bus_LV_4696-29_0_3_node_53 | 0.4 | n |  | TRUE
37 | bus_LV_4696-29_0_3_node_23 | 0.4 | n |  | TRUE
38 | bus_LV_4696-29_0_3_node_26 | 0.4 | n |  | TRUE
39 | bus_LV_4696-29_0_3_node_25 | 0.4 | n |  | TRUE
40 | bus_LV_4696-29_0_3_node_48 | 0.4 | n |  | TRUE
41 | bus_LV_4696-29_0_3_node_78 | 0.4 | n |  | TRUE
42 | bus_LV_4696-29_0_3_node_54 | 0.4 | n |  | TRUE
43 | bus_LV_4696-29_0_3_node_49 | 0.4 | n |  | TRUE
44 | bus_LV_4696-29_0_3_node_50 | 0.4 | n |  | TRUE
45 | bus_LV_4696-29_0_3_node_46 | 0.4 | n |  | TRUE
46 | bus_LV_4696-29_0_3_node_76 | 0.4 | n |  | TRUE
47 | bus_LV_4696-29_0_3_node_29 | 0.4 | n |  | TRUE
48 | bus_LV_4696-29_0_3_node_30 | 0.4 | n |  | TRUE
49 | bus_LV_4696-29_0_3_node_59 | 0.4 | n |  | TRUE
50 | bus_LV_4696-29_0_3_node_40 | 0.4 | n |  | TRUE
51 | bus_LV_4696-29_0_3_node_32 | 0.4 | n |  | TRUE
52 | bus_LV_4696-29_0_3_node_33 | 0.4 | n |  | TRUE
53 | bus_LV_4696-29_0_3_node_34 | 0.4 | n |  | TRUE
54 | bus_LV_4696-29_0_3_node_35 | 0.4 | n |  | TRUE
55 | bus_LV_4696-29_0_3_node_52 | 0.4 | n |  | TRUE
56 | bus_LV_4696-29_0_3_node_62 | 0.4 | n |  | TRUE
57 | bus_LV_4696-29_0_3_node_56 | 0.4 | n |  | TRUE
58 | bus_LV_4696-29_0_3_node_57 | 0.4 | n |  | TRUE
59 | bus_LV_4696-29_0_3_node_58 | 0.4 | n |  | TRUE
60 | bus_LV_4696-29_0_3_node_44 | 0.4 | n |  | TRUE
61 | bus_LV_4696-29_0_3_node_45 | 0.4 | n |  | TRUE
62 | bus_LV_4696-29_0_3_node_43 | 0.4 | n |  | TRUE
63 | bus_LV_4696-29_0_3_node_77 | 0.4 | n |  | TRUE
64 | bus_LV_4696-29_0_3_node_47 | 0.4 | n |  | TRUE
65 | bus_LV_4696-29_0_3_node_79 | 0.4 | n |  | TRUE
66 | bus_LV_4696-29_0_3_node_68 | 0.4 | n |  | TRUE
67 | bus_LV_4696-29_0_3_node_69 | 0.4 | n |  | TRUE
68 | bus_LV_4696-29_0_3_node_55 | 0.4 | n |  | TRUE
69 | bus_LV_4696-29_0_3_node_71 | 0.4 | n |  | TRUE
70 | bus_LV_4696-29_0_3_node_72 | 0.4 | n |  | TRUE
71 | bus_LV_4696-29_0_3_node_73 | 0.4 | n |  | TRUE
72 | bus_LV_4696-29_0_3_node_63 | 0.4 | n |  | TRUE
73 | bus_LV_4696-29_0_3_node_64 | 0.4 | n |  | TRUE
74 | bus_LV_4696-29_0_3_node_65 | 0.4 | n |  | TRUE
75 | bus_LV_4696-29_0_3_node_66 | 0.4 | n |  | TRUE
76 | bus_LV_4696-29_0_3_node_67 | 0.4 | n |  | TRUE
77 | bus_LV_4696-29_0_3_node_70 | 0.4 | n |  | TRUE
78 | bus_MV_441_0_node_107 | 20 | n |  | TRUE

## load
| name | bus | p_mw | q_mvar | const_z_percent | const_i_percent | sn_mva | scaling | in_service | type
0 | LV_4696-29_0_3_load_0 | 0 | 0.0034564 | 0.00086625 | 0 | 0 |  | 1 | TRUE | wye
1 | LV_4696-29_0_3_load_3 | 3 | 0.0028492 | 0.00071407 | 0 | 0 |  | 1 | TRUE | wye
2 | LV_4696-29_0_3_load_28 | 4 | 0.0039102 | 0.00097999 | 0 | 0 |  | 1 | TRUE | wye
3 | LV_4696-29_0_3_load_41 | 5 | 0.0041502 | 0.0010401 | 0 | 0 |  | 1 | TRUE | wye
4 | LV_4696-29_0_3_load_13 | 6 | 0.0021733 | 0.00054469 | 0 | 0 |  | 1 | TRUE | wye
5 | LV_4696-29_0_3_load_27 | 7 | 0.0035216 | 0.0008826 | 0 | 0 |  | 1 | TRUE | wye
6 | LV_4696-29_0_3_load_4 | 8 | 0.0032954 | 0.00082592 | 0 | 0 |  | 1 | TRUE | wye
7 | LV_4696-29_0_3_load_5 | 9 | 0.0067533 | 0.0016925 | 0 | 0 |  | 1 | TRUE | wye
8 | LV_4696-29_0_3_load_31 | 11 | 0.0037966 | 0.00095152 | 0 | 0 |  | 1 | TRUE | wye
9 | LV_4696-29_0_3_load_8 | 13 | 0.0034014 | 0.00085246 | 0 | 0 |  | 1 | TRUE | wye
10 | LV_4696-29_0_3_load_51 | 15 | 0.0034204 | 0.00085724 | 0 | 0 |  | 1 | TRUE | wye
11 | LV_4696-29_0_3_load_9 | 16 | 0.0028344 | 0.00071038 | 0 | 0 |  | 1 | TRUE | wye
12 | LV_4696-29_0_3_load_10 | 17 | 0.0022669 | 0.00056815 | 0 | 0 |  | 1 | TRUE | wye
13 | LV_4696-29_0_3_load_74 | 20 | 0.0013383 | 0.00033541 | 0 | 0 |  | 1 | TRUE | wye
14 | LV_4696-29_0_3_load_75 | 22 | 0.0022745 | 0.00057005 | 0 | 0 |  | 1 | TRUE | wye
15 | LV_4696-29_0_3_load_60 | 23 | 0.004285 | 0.0010739 | 0 | 0 |  | 1 | TRUE | wye
16 | LV_4696-29_0_3_load_14 | 24 | 0.0043329 | 0.0010859 | 0 | 0 |  | 1 | TRUE | wye
17 | LV_4696-29_0_3_load_15 | 25 | 0.0024538 | 0.00061498 | 0 | 0 |  | 1 | TRUE | wye
18 | LV_4696-29_0_3_load_18 | 27 | 0.0021805 | 0.00054647 | 0 | 0 |  | 1 | TRUE | wye
19 | LV_4696-29_0_3_load_37 | 29 | 0.0021819 | 0.00054682 | 0 | 0 |  | 1 | TRUE | wye
20 | LV_4696-29_0_3_load_38 | 30 | 0.0023814 | 0.00059684 | 0 | 0 |  | 1 | TRUE | wye
21 | LV_4696-29_0_3_load_19 | 31 | 0.0018185 | 0.00045577 | 0 | 0 |  | 1 | TRUE | wye
22 | LV_4696-29_0_3_load_20 | 32 | 0.0018184 | 0.00045573 | 0 | 0 |  | 1 | TRUE | wye
23 | LV_4696-29_0_3_load_22 | 35 | 0.0054209 | 0.0013586 | 0 | 0 |  | 1 | TRUE | wye
24 | LV_4696-29_0_3_load_53 | 36 | 0.0030606 | 0.00076705 | 0 | 0 |  | 1 | TRUE | wye
25 | LV_4696-29_0_3_load_26 | 38 | 0.0026677 | 0.0006686 | 0 | 0 |  | 1 | TRUE | wye
26 | LV_4696-29_0_3_load_25 | 39 | 0.0054231 | 0.0013591 | 0 | 0 |  | 1 | TRUE | wye
27 | LV_4696-29_0_3_load_54 | 42 | 0.0027771 | 0.000696 | 0 | 0 |  | 1 | TRUE | wye
28 | LV_4696-29_0_3_load_49 | 43 | 0.010975 | 0.0027505 | 0 | 0 |  | 1 | TRUE | wye
29 | LV_4696-29_0_3_load_50 | 44 | 0.0055525 | 0.0013916 | 0 | 0 |  | 1 | TRUE | wye
30 | LV_4696-29_0_3_load_46 | 45 | 0.003546 | 0.0008887 | 0 | 0 |  | 1 | TRUE | wye
31 | LV_4696-29_0_3_load_76 | 46 | 0.0057562 | 0.0014426 | 0 | 0 |  | 1 | TRUE | wye
32 | LV_4696-29_0_3_load_29 | 47 | 0.002781 | 0.00069699 | 0 | 0 |  | 1 | TRUE | wye
33 | LV_4696-29_0_3_load_30 | 48 | 0.0025264 | 0.00063317 | 0 | 0 |  | 1 | TRUE | wye
34 | LV_4696-29_0_3_load_59 | 49 | 0.0023325 | 0.00058457 | 0 | 0 |  | 1 | TRUE | wye
35 | LV_4696-29_0_3_load_40 | 50 | 0.016124 | 0.0040411 | 0 | 0 |  | 1 | TRUE | wye
36 | LV_4696-29_0_3_load_32 | 51 | 0.0045099 | 0.0011303 | 0 | 0 |  | 1 | TRUE | wye
37 | LV_4696-29_0_3_load_33 | 52 | 0.0096019 | 0.0024065 | 0 | 0 |  | 1 | TRUE | wye
38 | LV_4696-29_0_3_load_34 | 53 | 0.0070734 | 0.0017728 | 0 | 0 |  | 1 | TRUE | wye
39 | LV_4696-29_0_3_load_35 | 54 | 0.0024785 | 0.00062116 | 0 | 0 |  | 1 | TRUE | wye
40 | LV_4696-29_0_3_load_52 | 55 | 0.0023631 | 0.00059226 | 0 | 0 |  | 1 | TRUE | wye
41 | LV_4696-29_0_3_load_57 | 58 | 0.0031561 | 0.00079099 | 0 | 0 |  | 1 | TRUE | wye
42 | LV_4696-29_0_3_load_58 | 59 | 0.0024144 | 0.00060512 | 0 | 0 |  | 1 | TRUE | wye
43 | LV_4696-29_0_3_load_43 | 62 | 0.0057142 | 0.0014321 | 0 | 0 |  | 1 | TRUE | wye
44 | LV_4696-29_0_3_load_77 | 63 | 0.0035443 | 0.00088829 | 0 | 0 |  | 1 | TRUE | wye
45 | LV_4696-29_0_3_load_47 | 64 | 0.0057535 | 0.001442 | 0 | 0 |  | 1 | TRUE | wye
46 | LV_4696-29_0_3_load_79 | 65 | 0.003546 | 0.0008887 | 0 | 0 |  | 1 | TRUE | wye
47 | LV_4696-29_0_3_load_68 | 66 | 0.0022444 | 0.00056251 | 0 | 0 |  | 1 | TRUE | wye
48 | LV_4696-29_0_3_load_69 | 67 | 0.0022284 | 0.00055848 | 0 | 0 |  | 1 | TRUE | wye
49 | LV_4696-29_0_3_load_55 | 68 | 0.0027651 | 0.000693 | 0 | 0 |  | 1 | TRUE | wye
50 | LV_4696-29_0_3_load_71 | 69 | 0.0021013 | 0.00052664 | 0 | 0 |  | 1 | TRUE | wye
51 | LV_4696-29_0_3_load_72 | 70 | 0.0022833 | 0.00057226 | 0 | 0 |  | 1 | TRUE | wye
52 | LV_4696-29_0_3_load_73 | 71 | 0.002381 | 0.00059674 | 0 | 0 |  | 1 | TRUE | wye
53 | LV_4696-29_0_3_load_63 | 72 | 0.0022745 | 0.00057005 | 0 | 0 |  | 1 | TRUE | wye
54 | LV_4696-29_0_3_load_64 | 73 | 0.0021733 | 0.00054468 | 0 | 0 |  | 1 | TRUE | wye
55 | LV_4696-29_0_3_load_65 | 74 | 0.0021733 | 0.00054469 | 0 | 0 |  | 1 | TRUE | wye
56 | LV_4696-29_0_3_load_66 | 75 | 0.0021938 | 0.00054982 | 0 | 0 |  | 1 | TRUE | wye
57 | LV_4696-29_0_3_load_67 | 76 | 0.0022764 | 0.00057053 | 0 | 0 |  | 1 | TRUE | wye
58 | LV_4696-29_0_3_load_70 | 77 | 0.0023184 | 0.00058104 | 0 | 0 |  | 1 | TRUE | wye

## ext_grid
| name | bus | vm_pu | va_degree | slack_weight | in_service
0 |  | 25 | 1 | 0 | 1 | TRUE

## line
| name | std_type | from_bus | to_bus | length_km | r_ohm_per_km | x_ohm_per_km | c_nf_per_km | g_us_per_km | max_i_ka | df | parallel | type | in_service
0 | LV_4696-29_0_3_line_0 | NAYY 4x150 SE | 0 | 1 | 0.024901 | 0.208 | 0.08 | 261 | 0 | 0.27 | 1 | 1 | cs | TRUE
1 | LV_4696-29_0_3_line_1 | NAYY 4x150 SE | 1 | 2 | 0.005551 | 0.208 | 0.08 | 261 | 0 | 0.27 | 1 | 1 | cs | TRUE
2 | LV_4696-29_0_3_line_2 | NAYY 4x150 SE | 1 | 3 | 0.011383 | 0.208 | 0.08 | 261 | 0 | 0.27 | 1 | 1 | cs | TRUE
3 | LV_4696-29_0_3_line_3 | NAYY 4x150 SE | 2 | 4 | 0.021729 | 0.208 | 0.08 | 261 | 0 | 0.27 | 1 | 1 | cs | TRUE
4 | LV_4696-29_0_3_line_4 | NAYY 4x150 SE | 4 | 7 | 0.00876 | 0.208 | 0.08 | 261 | 0 | 0.27 | 1 | 1 | cs | TRUE
5 | LV_4696-29_0_3_line_5 | NAYY 4x150 SE | 5 | 6 | 0.015003 | 0.208 | 0.08 | 261 | 0 | 0.27 | 1 | 1 | cs | TRUE
6 | LV_4696-29_0_3_line_6 | NAYY 4x150 SE | 6 | 18 | 0.0074907 | 0.208 | 0.08 | 261 | 0 | 0.27 | 1 | 1 | cs | TRUE
7 | LV_4696-29_0_3_line_7 | NAYY 4x150 SE | 7 | 47 | 0.010249 | 0.208 | 0.08 | 261 | 0 | 0.27 | 1 | 1 | cs | TRUE
8 | LV_4696-29_0_3_line_8 | NAYY 4x150 SE | 8 | 9 | 0.027016 | 0.208 | 0.08 | 261 | 0 | 0.27 | 1 | 1 | cs | TRUE
9 | LV_4696-29_0_3_line_9 | NAYY 4x150 SE | 9 | 10 | 0.016376 | 0.208 | 0.08 | 261 | 0 | 0.27 | 1 | 1 | cs | TRUE
10 | LV_4696-29_0_3_line_10 | NAYY 4x150 SE | 10 | 11 | 0.028779 | 0.208 | 0.08 | 261 | 0 | 0.27 | 1 | 1 | cs | TRUE
11 | LV_4696-29_0_3_line_11 | NAYY 4x150 SE | 11 | 12 | 0.039526 | 0.208 | 0.08 | 261 | 0 | 0.27 | 1 | 1 | cs | TRUE
12 | LV_4696-29_0_3_line_12 | NAYY 4x150 SE | 12 | 50 | 0.020834 | 0.208 | 0.08 | 261 | 0 | 0.27 | 1 | 1 | cs | TRUE
13 | LV_4696-29_0_3_line_13 | NAYY 4x150 SE | 13 | 14 | 0.0053349 | 0.208 | 0.08 | 261 | 0 | 0.27 | 1 | 1 | cs | TRUE
14 | LV_4696-29_0_3_line_14 | NAYY 4x150 SE | 14 | 15 | 0.023713 | 0.208 | 0.08 | 261 | 0 | 0.27 | 1 | 1 | cs | TRUE
15 | LV_4696-29_0_3_line_15 | NAYY 4x150 SE | 15 | 44 | 0.038099 | 0.208 | 0.08 | 261 | 0 | 0.27 | 1 | 1 | cs | TRUE
16 | LV_4696-29_0_3_line_16 | NAYY 4x150 SE | 16 | 17 | 0.022482 | 0.208 | 0.08 | 261 | 0 | 0.27 | 1 | 1 | cs | TRUE
17 | LV_4696-29_0_3_line_17 | NAYY 4x150 SE | 16 | 18 | 0.018482 | 0.208 | 0.08 | 261 | 0 | 0.27 | 1 | 1 | cs | TRUE
18 | LV_4696-29_0_3_line_18 | NAYY 4x150 SE | 18 | 19 | 0.013902 | 0.208 | 0.08 | 261 | 0 | 0.27 | 1 | 1 | cs | TRUE
19 | LV_4696-29_0_3_line_19 | NAYY 4x150 SE | 19 | 20 | 0.010806 | 0.208 | 0.08 | 261 | 0 | 0.27 | 1 | 1 | cs | TRUE
20 | LV_4696-29_0_3_line_20 | NAYY 4x150 SE | 19 | 21 | 0.080062 | 0.208 | 0.08 | 261 | 0 | 0.27 | 1 | 1 | cs | TRUE
21 | LV_4696-29_0_3_line_21 | NAYY 4x150 SE | 20 | 22 | 0.0063099 | 0.208 | 0.08 | 261 | 0 | 0.27 | 1 | 1 | cs | TRUE
22 | LV_4696-29_0_3_line_22 | NAYY 4x150 SE | 21 | 23 | 0.027941 | 0.208 | 0.08 | 261 | 0 | 0.27 | 1 | 1 | cs | TRUE
23 | LV_4696-29_0_3_line_23 | NAYY 4x150 SE | 22 | 76 | 0.0063117 | 0.208 | 0.08 | 261 | 0 | 0.27 | 1 | 1 | cs | TRUE
24 | LV_4696-29_0_3_line_24 | NAYY 4x150 SE | 24 | 25 | 0.0047721 | 0.208 | 0.08 | 261 | 0 | 0.27 | 1 | 3 | cs | TRUE
25 | LV_4696-29_0_3_line_25 | NAYY 4x150 SE | 24 | 26 | 0.013598 | 0.208 | 0.08 | 261 | 0 | 0.27 | 1 | 3 | cs | TRUE
26 | LV_4696-29_0_3_line_26 | NAYY 4x150 SE | 26 | 27 | 0.0067118 | 0.208 | 0.08 | 261 | 0 | 0.27 | 1 | 3 | cs | TRUE
27 | LV_4696-29_0_3_line_27 | NAYY 4x150 SE | 27 | 28 | 0.015076 | 0.208 | 0.08 | 261 | 0 | 0.27 | 1 | 3 | cs | TRUE
28 | LV_4696-29_0_3_line_28 | NAYY 4x150 SE | 28 | 29 | 0.0066874 | 0.208 | 0.08 | 261 | 0 | 0.27 | 1 | 3 | cs | TRUE
29 | LV_4696-29_0_3_line_29 | NAYY 4x150 SE | 28 | 30 | 0.0058546 | 0.208 | 0.08 | 261 | 0 | 0.27 | 1 | 1 | cs | TRUE
30 | LV_4696-29_0_3_line_30 | NAYY 4x150 SE | 29 | 57 | 0.029893 | 0.208 | 0.08 | 261 | 0 | 0.27 | 1 | 3 | cs | TRUE
31 | LV_4696-29_0_3_line_31 | NAYY 4x150 SE | 30 | 49 | 0.0070333 | 0.208 | 0.08 | 261 | 0 | 0.27 | 1 | 1 | cs | TRUE
32 | LV_4696-29_0_3_line_32 | NAYY 4x150 SE | 31 | 32 | 0.0067051 | 0.208 | 0.08 | 261 | 0 | 0.27 | 1 | 1 | cs | TRUE
33 | LV_4696-29_0_3_line_33 | NAYY 4x150 SE | 32 | 33 | 0.026523 | 0.208 | 0.08 | 261 | 0 | 0.27 | 1 | 1 | cs | TRUE
34 | LV_4696-29_0_3_line_34 | NAYY 4x150 SE | 33 | 34 | 0.006597 | 0.208 | 0.08 | 261 | 0 | 0.27 | 1 | 3 | cs | TRUE
35 | LV_4696-29_0_3_line_35 | NAYY 4x150 SE | 33 | 35 | 0.033021 | 0.208 | 0.08 | 261 | 0 | 0.27 | 1 | 2 | cs | TRUE
36 | LV_4696-29_0_3_line_36 | NAYY 4x150 SE | 34 | 36 | 0.0090108 | 0.208 | 0.08 | 261 | 0 | 0.27 | 1 | 3 | cs | TRUE
37 | LV_4696-29_0_3_line_37 | NAYY 4x150 SE | 35 | 37 | 0.017372 | 0.208 | 0.08 | 261 | 0 | 0.27 | 1 | 2 | cs | TRUE
38 | LV_4696-29_0_3_line_38 | NAYY 4x150 SE | 36 | 42 | 0.017158 | 0.208 | 0.08 | 261 | 0 | 0.27 | 1 | 3 | cs | TRUE
39 | LV_4696-29_0_3_line_39 | NAYY 4x150 SE | 37 | 38 | 0.022554 | 0.208 | 0.08 | 261 | 0 | 0.27 | 1 | 1 | cs | TRUE
40 | LV_4696-29_0_3_line_40 | NAYY 4x150 SE | 38 | 41 | 0.012321 | 0.208 | 0.08 | 261 | 0 | 0.27 | 1 | 1 | cs | TRUE
41 | LV_4696-29_0_3_line_41 | NAYY 4x150 SE | 39 | 40 | 0.021524 | 0.208 | 0.08 | 261 | 0 | 0.27 | 1 | 1 | cs | TRUE
42 | LV_4696-29_0_3_line_42 | NAYY 4x150 SE | 40 | 43 | 0.009714 | 0.208 | 0.08 | 261 | 0 | 0.27 | 1 | 1 | cs | TRUE
43 | LV_4696-29_0_3_line_43 | NAYY 4x150 SE | 40 | 44 | 0.021835 | 0.208 | 0.08 | 261 | 0 | 0.27 | 1 | 1 | cs | TRUE
44 | LV_4696-29_0_3_line_44 | NAYY 4x150 SE | 40 | 45 | 0.023006 | 0.208 | 0.08 | 261 | 0 | 0.27 | 1 | 1 | cs | TRUE
45 | LV_4696-29_0_3_line_45 | NAYY 4x150 SE | 41 | 46 | 0.024283 | 0.208 | 0.08 | 261 | 0 | 0.27 | 1 | 1 | cs | TRUE
46 | LV_4696-29_0_3_line_46 | NAYY 4x150 SE | 42 | 68 | 0.00042957 | 0.208 | 0.08 | 261 | 0 | 0.27 | 1 | 3 | cs | TRUE
47 | LV_4696-29_0_3_line_47 | NAYY 4x150 SE | 45 | 64 | 0.00025257 | 0.208 | 0.08 | 261 | 0 | 0.27 | 1 | 1 | cs | TRUE
48 | LV_4696-29_0_3_line_48 | NAYY 4x150 SE | 46 | 61 | 0.020563 | 0.208 | 0.08 | 261 | 0 | 0.27 | 1 | 1 | cs | TRUE
49 | LV_4696-29_0_3_line_49 | NAYY 4x150 SE | 47 | 48 | 0.0013185 | 0.208 | 0.08 | 261 | 0 | 0.27 | 1 | 1 | cs | TRUE
50 | LV_4696-29_0_3_line_50 | NAYY 4x150 SE | 48 | 49 | 0.0045567 | 0.208 | 0.08 | 261 | 0 | 0.27 | 1 | 1 | cs | TRUE
51 | LV_4696-29_0_3_line_51 | NAYY 4x150 SE | 50 | 60 | 0.020915 | 0.208 | 0.08 | 261 | 0 | 0.27 | 1 | 1 | cs | TRUE
52 | LV_4696-29_0_3_line_52 | NAYY 4x150 SE | 51 | 52 | 0.024161 | 0.208 | 0.08 | 261 | 0 | 0.27 | 1 | 1 | cs | TRUE
53 | LV_4696-29_0_3_line_53 | NAYY 4x150 SE | 51 | 53 | 0.029629 | 0.208 | 0.08 | 261 | 0 | 0.27 | 1 | 1 | cs | TRUE
54 | LV_4696-29_0_3_line_54 | NAYY 4x150 SE | 53 | 54 | 0.02444 | 0.208 | 0.08 | 261 | 0 | 0.27 | 1 | 1 | cs | TRUE
55 | LV_4696-29_0_3_line_55 | NAYY 4x150 SE | 54 | 55 | 0.0068665 | 0.208 | 0.08 | 261 | 0 | 0.27 | 1 | 1 | cs | TRUE
56 | LV_4696-29_0_3_line_56 | NAYY 4x150 SE | 55 | 56 | 0.0074694 | 0.208 | 0.08 | 261 | 0 | 0.27 | 1 | 1 | cs | TRUE
57 | LV_4696-29_0_3_line_57 | NAYY 4x150 SE | 56 | 66 | 0.023934 | 0.208 | 0.08 | 261 | 0 | 0.27 | 1 | 1 | cs | TRUE
58 | LV_4696-29_0_3_line_58 | NAYY 4x150 SE | 56 | 67 | 0.012544 | 0.208 | 0.08 | 261 | 0 | 0.27 | 1 | 1 | cs | TRUE
59 | LV_4696-29_0_3_line_59 | NAYY 4x150 SE | 57 | 58 | 0.010239 | 0.208 | 0.08 | 261 | 0 | 0.27 | 1 | 3 | cs | TRUE
60 | LV_4696-29_0_3_line_60 | NAYY 4x150 SE | 57 | 59 | 0.015491 | 0.208 | 0.08 | 261 | 0 | 0.27 | 1 | 1 | cs | TRUE
61 | LV_4696-29_0_3_line_61 | NAYY 4x150 SE | 58 | 68 | 0.02057 | 0.208 | 0.08 | 261 | 0 | 0.27 | 1 | 3 | cs | TRUE
62 | LV_4696-29_0_3_line_62 | NAYY 4x150 SE | 59 | 69 | 0.0030843 | 0.208 | 0.08 | 261 | 0 | 0.27 | 1 | 1 | cs | TRUE
63 | LV_4696-29_0_3_line_63 | NAYY 4x150 SE | 60 | 61 | 0.025247 | 0.208 | 0.08 | 261 | 0 | 0.27 | 1 | 1 | cs | TRUE
64 | LV_4696-29_0_3_line_64 | NAYY 4x150 SE | 60 | 62 | 0.0026801 | 0.208 | 0.08 | 261 | 0 | 0.27 | 1 | 1 | cs | TRUE
65 | LV_4696-29_0_3_line_65 | NAYY 4x150 SE | 61 | 63 | 0.024766 | 0.208 | 0.08 | 261 | 0 | 0.27 | 1 | 1 | cs | TRUE
66 | LV_4696-29_0_3_line_66 | NAYY 4x150 SE | 61 | 64 | 0.013703 | 0.208 | 0.08 | 261 | 0 | 0.27 | 1 | 1 | cs | TRUE
67 | LV_4696-29_0_3_line_67 | NAYY 4x150 SE | 63 | 65 | 0.011739 | 0.208 | 0.08 | 261 | 0 | 0.27 | 1 | 1 | cs | TRUE
68 | LV_4696-29_0_3_line_68 | NAYY 4x150 SE | 66 | 70 | 0.0069202 | 0.208 | 0.08 | 261 | 0 | 0.27 | 1 | 1 | cs | TRUE
69 | LV_4696-29_0_3_line_69 | NAYY 4x150 SE | 67 | 71 | 0.0037854 | 0.208 | 0.08 | 261 | 0 | 0.27 | 1 | 1 | cs | TRUE
70 | LV_4696-29_0_3_line_70 | NAYY 4x150 SE | 69 | 70 | 0.0039765 | 0.208 | 0.08 | 261 | 0 | 0.27 | 1 | 1 | cs | TRUE
71 | LV_4696-29_0_3_line_71 | NAYY 4x150 SE | 71 | 77 | 0.0067029 | 0.208 | 0.08 | 261 | 0 | 0.27 | 1 | 1 | cs | TRUE
72 | LV_4696-29_0_3_line_72 | NAYY 4x150 SE | 72 | 73 | 0.0011636 | 0.208 | 0.08 | 261 | 0 | 0.27 | 1 | 1 | cs | TRUE
73 | LV_4696-29_0_3_line_73 | NAYY 4x150 SE | 72 | 74 | 0.0053305 | 0.208 | 0.08 | 261 | 0 | 0.27 | 1 | 1 | cs | TRUE
74 | LV_4696-29_0_3_line_74 | NAYY 4x150 SE | 73 | 75 | 0.019375 | 0.208 | 0.08 | 261 | 0 | 0.27 | 1 | 1 | cs | TRUE
75 | LV_4696-29_0_3_line_75 | NAYY 4x150 SE | 74 | 76 | 0.00098123 | 0.208 | 0.08 | 261 | 0 | 0.27 | 1 | 1 | cs | TRUE
76 | LV_4696-29_0_3_line_76 | NAYY 4x150 SE | 75 | 77 | 0.00062093 | 0.208 | 0.08 | 261 | 0 | 0.27 | 1 | 1 | cs | TRUE

## trafo
| name | std_type | hv_bus | lv_bus | sn_mva | vn_hv_kv | vn_lv_kv | vk_percent | vkr_percent | pfe_kw | i0_percent | shift_degree | tap_side | tap_neutral | tap_min | tap_max | tap_step_percent | tap_step_degree | tap_pos | tap_phase_shifter | parallel | df | in_service
0 | LV_4696-29_0_3_trafo_15 | 0.25 MVA 20/0.4 kV | 78 | 25 | 0.25 | 20 | 0.4 | 6 | 1.44 | 0.8 | 0.32 | 150 | hv | 0 | -2 | 2 | 2.5 | 0 | 0 | FALSE | 1 | 1 | TRUE

## line_geodata
| x0 | y0 | x1 | y1 | x2 | y2 | x3 | y3 | x4 | y4 | x5 | y5 | x6 | y6
0 | 2727310.7711 | 1279349.2987 | 2727330.0636 | 1279333.5558
1 | 2727310.7711 | 1279349.2987 | 2727306.8201 | 1279345.3874
2 | 2727310.7711 | 1279349.2987 | 2727317.714 | 1279358.3188
3 | 2727306.8201 | 1279345.3874 | 2727287.0313 | 1279354.3623
4 | 2727287.0313 | 1279354.3623 | 2727285.4487 | 1279355.08 | 2727279.5059 | 1279358.821
5 | 2727280.8178 | 1279321.61 | 2727269.7457 | 1279311.4852
6 | 2727264.2178 | 1279306.4303 | 2727269.7457 | 1279311.4852
7 | 2727270.8324 | 1279364.281 | 2727279.5059 | 1279358.821
8 | 2727382.9801 | 1279456.1691 | 2727383.5884 | 1279457.1644 | 2727397.0551 | 1279479.2294
9 | 2727405.5864 | 1279493.2078 | 2727397.0551 | 1279479.2294
10 | 2727405.5864 | 1279493.2078 | 2727383.7333 | 1279506.4264 | 2727380.9645 | 1279508.107
11 | 2727345.0867 | 1279524.0868 | 2727366.0217 | 1279517.1766 | 2727380.9645 | 1279508.107
12 | 2727345.0867 | 1279524.0868 | 2727343.1393 | 1279519.9629 | 2727335.4247 | 1279517.3939 | 2727327.2822 | 1279517.3898
13 | 2727301.1523 | 1279410.506 | 2727306.0857 | 1279408.4755
14 | 2727301.1523 | 1279410.506 | 2727312.543 | 1279431.3044
15 | 2727312.543 | 1279431.3044 | 2727320.224 | 1279445.3292 | 2727300.9024 | 1279456.0751
16 | 2727279.6683 | 1279296.2872 | 2727298.4626 | 1279283.949
17 | 2727264.2178 | 1279306.4303 | 2727279.6683 | 1279296.2872
18 | 2727264.2178 | 1279306.4303 | 2727255.4636 | 1279295.6087
19 | 2727255.4636 | 1279295.6087 | 2727248.8663 | 1279304.1671
20 | 2727255.4636 | 1279295.6087 | 2727219.5918 | 1279224.0322
21 | 2727248.8663 | 1279304.1671 | 2727245.0139 | 1279309.1645
22 | 2727219.5918 | 1279224.0322 | 2727246.123 | 1279215.2681
23 | 2727245.0139 | 1279309.1645 | 2727241.1605 | 1279314.1634
24 | 2727266.1317 | 1279411.2732 | 2727267.3069 | 1279409.0519 | 2727268.9795 | 1279407.5334
25 | 2727277.3641 | 1279397.1129 | 2727274.7497 | 1279402.2949 | 2727268.9795 | 1279407.5334
26 | 2727277.3641 | 1279397.1129 | 2727272.9326 | 1279392.0721
27 | 2727262.9503 | 1279380.775 | 2727266.9489 | 1279385.2656 | 2727272.9326 | 1279392.0721
28 | 2727262.9503 | 1279380.775 | 2727257.5619 | 1279384.7356
29 | 2727262.9503 | 1279380.775 | 2727264.3554 | 1279379.7376 | 2727265.7584 | 1279375.8766
30 | 2727228.918 | 1279392.1407 | 2727254.5277 | 1279386.9659 | 2727257.5619 | 1279384.7356
31 | 2727265.7584 | 1279375.8766 | 2727268.1604 | 1279369.2662
32 | 2727190.2545 | 1279455.914 | 2727196.4767 | 1279453.4156
33 | 2727221.0901 | 1279443.5328 | 2727196.4767 | 1279453.4156
34 | 2727221.0901 | 1279443.5328 | 2727227.2159 | 1279441.0402
35 | 2727221.0901 | 1279443.5328 | 2727225.5243 | 1279460.5671 | 2727234.4284 | 1279473.1381 | 2727234.4342 | 1279473.1508
36 | 2727227.2159 | 1279441.0402 | 2727225.5782 | 1279436.1446 | 2727227.2265 | 1279433.5888 | 2727227.8709 | 1279433.1026
37 | 2727241.4039 | 1279489.0595 | 2727238.9851 | 1279483.1016 | 2727234.4342 | 1279473.1508
38 | 2727227.8709 | 1279433.1026 | 2727232.0851 | 1279429.9234 | 2727233.8415 | 1279426.5358 | 2727233.5902 | 1279422.5154 | 2727234.206 | 1279418.5281
39 | 2727241.4039 | 1279489.0595 | 2727252.45 | 1279508.7232
40 | 2727257.9955 | 1279519.725 | 2727252.8449 | 1279509.4261 | 2727252.45 | 1279508.7232
41 | 2727281.8205 | 1279466.6877 | 2727262.9892 | 1279477.1114
42 | 2727281.8205 | 1279466.6877 | 2727276.7849 | 1279458.3709
43 | 2727281.8205 | 1279466.6877 | 2727300.9024 | 1279456.0751
44 | 2727281.8205 | 1279466.6877 | 2727292.0066 | 1279487.3156
45 | 2727257.9955 | 1279519.725 | 2727279.7574 | 1279508.9516
46 | 2727234.2716 | 1279418.1036 | 2727234.206 | 1279418.5281
47 | 2727292.1185 | 1279487.5421 | 2727292.0066 | 1279487.3156
48 | 2727298.1856 | 1279499.8286 | 2727279.7574 | 1279508.9516
49 | 2727269.7166 | 1279364.9835 | 2727269.7166 | 1279364.9835 | 2727270.8324 | 1279364.281
50 | 2727269.7166 | 1279364.9835 | 2727268.1604 | 1279369.2662
51 | 2727307.3412 | 1279522.6594 | 2727310.7166 | 1279521.2086 | 2727321.1995 | 1279517.3868 | 2727327.2822 | 1279517.3898
52 | 2727156.7595 | 1279380.5257 | 2727142.3085 | 1279390.4381 | 2727136.7487 | 1279394.0635
53 | 2727156.7595 | 1279380.5257 | 2727167.3657 | 1279373.2505 | 2727181.1856 | 1279363.7559
54 | 2727181.1856 | 1279363.7559 | 2727193.5298 | 1279355.275 | 2727202.9913 | 1279355.0901
55 | 2727202.9913 | 1279355.0901 | 2727209.8565 | 1279354.9559
56 | 2727217.3245 | 1279354.81 | 2727209.8565 | 1279354.9559
57 | 2727217.3245 | 1279354.81 | 2727222.3896 | 1279363.1607 | 2727222.2638 | 1279368.9858 | 2727218.5749 | 1279376.466
58 | 2727217.3245 | 1279354.81 | 2727217.191 | 1279351.5929 | 2727218.2516 | 1279342.3288
59 | 2727228.918 | 1279392.1407 | 2727234.5615 | 1279397.0227 | 2727235.8774 | 1279399.4681
60 | 2727228.918 | 1279392.1407 | 2727227.597 | 1279392.4124 | 2727213.7574 | 1279389.5
61 | 2727235.8774 | 1279399.4681 | 2727236.6567 | 1279400.9161 | 2727238.574 | 1279405.3952 | 2727238.2142 | 1279410.5702 | 2727237.1893 | 1279415.2304 | 2727234.2716 | 1279418.1036 | 2727234.2716 | 1279418.1036
62 | 2727213.7574 | 1279389.5 | 2727214.481 | 1279386.5017
63 | 2727298.1856 | 1279499.8286 | 2727304.1505 | 1279510.3453 | 2727307.6415 | 1279517.105 | 2727307.3412 | 1279522.6594
64 | 2727307.3412 | 1279522.6594 | 2727305.7747 | 1279520.4847
65 | 2727298.1856 | 1279499.8286 | 2727319.88 | 1279487.8831
66 | 2727298.1856 | 1279499.8286 | 2727292.1185 | 1279487.5421
67 | 2727330.1629 | 1279482.221 | 2727319.88 | 1279487.8831
68 | 2727215.514 | 1279382.6725 | 2727218.5749 | 1279376.466
69 | 2727218.6821 | 1279338.568 | 2727218.2516 | 1279342.3288
70 | 2727214.481 | 1279386.5017 | 2727215.3008 | 1279383.1049 | 2727215.514 | 1279382.6725
71 | 2727221.2165 | 1279332.3626 | 2727218.6821 | 1279338.568 | 2727218.6821 | 1279338.568
72 | 2727237.3071 | 1279319.1622 | 2727236.5967 | 1279320.0838
73 | 2727237.3071 | 1279319.1622 | 2727240.5615 | 1279314.9405
74 | 2727236.5967 | 1279320.0838 | 2727233.7147 | 1279323.8224 | 2727229.6411 | 1279325.9366 | 2727221.4512 | 1279331.7878
75 | 2727241.1605 | 1279314.1634 | 2727240.5615 | 1279314.9405
76 | 2727221.4512 | 1279331.7878 | 2727221.4512 | 1279331.7878 | 2727221.2165 | 1279332.3626

## bus_geodata
| x | y | coords
0 | 2727330.0636 | 1279333.5558
1 | 2727310.7711 | 1279349.2987
2 | 2727306.8201 | 1279345.3874
3 | 2727317.714 | 1279358.3188
4 | 2727287.0313 | 1279354.3623
5 | 2727280.8178 | 1279321.61
6 | 2727269.7457 | 1279311.4852
7 | 2727279.5059 | 1279358.821
8 | 2727382.9801 | 1279456.1691
9 | 2727397.0551 | 1279479.2294
10 | 2727405.5864 | 1279493.2078
11 | 2727380.9645 | 1279508.107
12 | 2727345.0867 | 1279524.0868
13 | 2727306.0857 | 1279408.4755
14 | 2727301.1523 | 1279410.506
15 | 2727312.543 | 1279431.3044
16 | 2727279.6683 | 1279296.2872
17 | 2727298.4626 | 1279283.949
18 | 2727264.2178 | 1279306.4303
19 | 2727255.4636 | 1279295.6087
20 | 2727248.8663 | 1279304.1671
21 | 2727219.5918 | 1279224.0322
22 | 2727245.0139 | 1279309.1645
23 | 2727246.123 | 1279215.2681
24 | 2727268.9795 | 1279407.5334
25 | 2727266.1317 | 1279411.2732
26 | 2727277.3641 | 1279397.1129
27 | 2727272.9326 | 1279392.0721
28 | 2727262.9503 | 1279380.775
29 | 2727257.5619 | 1279384.7356
30 | 2727265.7584 | 1279375.8766
31 | 2727190.2545 | 1279455.914
32 | 2727196.4767 | 1279453.4156
33 | 2727221.0901 | 1279443.5328
34 | 2727227.2159 | 1279441.0402
35 | 2727234.4342 | 1279473.1508
36 | 2727227.8709 | 1279433.1026
37 | 2727241.4039 | 1279489.0595
38 | 2727252.45 | 1279508.7232
39 | 2727262.9892 | 1279477.1114
40 | 2727281.8205 | 1279466.6877
41 | 2727257.9955 | 1279519.725
42 | 2727234.206 | 1279418.5281
43 | 2727276.7849 | 1279458.3709
44 | 2727300.9024 | 1279456.0751
45 | 2727292.0066 | 1279487.3156
46 | 2727279.7574 | 1279508.9516
47 | 2727270.8324 | 1279364.281
48 | 2727269.7166 | 1279364.9835
49 | 2727268.1604 | 1279369.2662
50 | 2727327.2822 | 1279517.3898
51 | 2727156.7595 | 1279380.5257
52 | 2727136.7487 | 1279394.0635
53 | 2727181.1856 | 1279363.7559
54 | 2727202.9913 | 1279355.0901
55 | 2727209.8565 | 1279354.9559
56 | 2727217.3245 | 1279354.81
57 | 2727228.918 | 1279392.1407
58 | 2727235.8774 | 1279399.4681
59 | 2727213.7574 | 1279389.5
60 | 2727307.3412 | 1279522.6594
61 | 2727298.1856 | 1279499.8286
62 | 2727305.7747 | 1279520.4847
63 | 2727319.88 | 1279487.8831
64 | 2727292.1185 | 1279487.5421
65 | 2727330.1629 | 1279482.221
66 | 2727218.5749 | 1279376.466
67 | 2727218.2516 | 1279342.3288
68 | 2727234.2716 | 1279418.1036
69 | 2727214.481 | 1279386.5017
70 | 2727215.514 | 1279382.6725
71 | 2727218.6821 | 1279338.568
72 | 2727237.3071 | 1279319.1622
73 | 2727236.5967 | 1279320.0838
74 | 2727240.5615 | 1279314.9405
75 | 2727221.4512 | 1279331.7878
76 | 2727241.1605 | 1279314.1634
77 | 2727221.2165 | 1279332.3626
78 | 2727277.3641 | 1279397.1129

## line_std_types
| c_nf_per_km | r_ohm_per_km | x_ohm_per_km | max_i_ka | type | q_mm2 | alpha | voltage_rating
NAYY 4x50 SE | 210 | 0.642 | 0.083 | 0.142 | cs | 50 | 0.00403 | LV
NAYY 4x120 SE | 264 | 0.225 | 0.08 | 0.242 | cs | 120 | 0.00403 | LV
NAYY 4x150 SE | 261 | 0.208 | 0.08 | 0.27 | cs | 150 | 0.00403 | LV
NA2XS2Y 1x95 RM/25 12/20 kV | 216 | 0.313 | 0.132 | 0.252 | cs | 95 | 0.00403 | MV
NA2XS2Y 1x185 RM/25 12/20 kV | 273 | 0.161 | 0.117 | 0.362 | cs | 185 | 0.00403 | MV
NA2XS2Y 1x240 RM/25 12/20 kV | 304 | 0.122 | 0.112 | 0.421 | cs | 240 | 0.00403 | MV
NA2XS2Y 1x95 RM/25 6/10 kV | 315 | 0.313 | 0.123 | 0.249 | cs | 95 | 0.00403 | MV
NA2XS2Y 1x185 RM/25 6/10 kV | 406 | 0.161 | 0.11 | 0.358 | cs | 185 | 0.00403 | MV
NA2XS2Y 1x240 RM/25 6/10 kV | 456 | 0.122 | 0.105 | 0.416 | cs | 240 | 0.00403 | MV
NA2XS2Y 1x150 RM/25 12/20 kV | 250 | 0.206 | 0.116 | 0.319 | cs | 150 | 0.00403 | MV
NA2XS2Y 1x120 RM/25 12/20 kV | 230 | 0.253 | 0.119 | 0.283 | cs | 120 | 0.00403 | MV
NA2XS2Y 1x70 RM/25 12/20 kV | 190 | 0.443 | 0.132 | 0.22 | cs | 70 | 0.00403 | MV
NA2XS2Y 1x150 RM/25 6/10 kV | 360 | 0.206 | 0.11 | 0.315 | cs | 150 | 0.00403 | MV
NA2XS2Y 1x120 RM/25 6/10 kV | 340 | 0.253 | 0.113 | 0.28 | cs | 120 | 0.00403 | MV
NA2XS2Y 1x70 RM/25 6/10 kV | 280 | 0.443 | 0.123 | 0.217 | cs | 70 | 0.00403 | MV
N2XS(FL)2Y 1x120 RM/35 64/110 kV | 112 | 0.153 | 0.166 | 0.366 | cs | 120 | 0.00393 | HV
N2XS(FL)2Y 1x185 RM/35 64/110 kV | 125 | 0.099 | 0.156 | 0.457 | cs | 185 | 0.00393 | HV
N2XS(FL)2Y 1x240 RM/35 64/110 kV | 135 | 0.075 | 0.149 | 0.526 | cs | 240 | 0.00393 | HV
N2XS(FL)2Y 1x300 RM/35 64/110 kV | 144 | 0.06 | 0.144 | 0.588 | cs | 300 | 0.00393 | HV
15-AL1/3-ST1A 0.4 | 11 | 1.8769 | 0.35 | 0.105 | ol | 16 | 0.00403 | LV
24-AL1/4-ST1A 0.4 | 11.25 | 1.2012 | 0.335 | 0.14 | ol | 24 | 0.00403 | LV
48-AL1/8-ST1A 0.4 | 12.2 | 0.5939 | 0.3 | 0.21 | ol | 48 | 0.00403 | LV
94-AL1/15-ST1A 0.4 | 13.2 | 0.306 | 0.29 | 0.35 | ol | 94 | 0.00403 | LV
34-AL1/6-ST1A 10.0 | 9.7 | 0.8342 | 0.36 | 0.17 | ol | 34 | 0.00403 | MV
48-AL1/8-ST1A 10.0 | 10.1 | 0.5939 | 0.35 | 0.21 | ol | 48 | 0.00403 | MV
70-AL1/11-ST1A 10.0 | 10.4 | 0.4132 | 0.339 | 0.29 | ol | 70 | 0.00403 | MV
94-AL1/15-ST1A 10.0 | 10.75 | 0.306 | 0.33 | 0.35 | ol | 94 | 0.00403 | MV
122-AL1/20-ST1A 10.0 | 11.1 | 0.2376 | 0.323 | 0.41 | ol | 122 | 0.00403 | MV
149-AL1/24-ST1A 10.0 | 11.25 | 0.194 | 0.315 | 0.47 | ol | 149 | 0.00403 | MV
34-AL1/6-ST1A 20.0 | 9.15 | 0.8342 | 0.382 | 0.17 | ol | 34 | 0.00403 | MV
48-AL1/8-ST1A 20.0 | 9.5 | 0.5939 | 0.372 | 0.21 | ol | 48 | 0.00403 | MV
70-AL1/11-ST1A 20.0 | 9.7 | 0.4132 | 0.36 | 0.29 | ol | 70 | 0.00403 | MV
94-AL1/15-ST1A 20.0 | 10 | 0.306 | 0.35 | 0.35 | ol | 94 | 0.00403 | MV
122-AL1/20-ST1A 20.0 | 10.3 | 0.2376 | 0.344 | 0.41 | ol | 122 | 0.00403 | MV
149-AL1/24-ST1A 20.0 | 10.5 | 0.194 | 0.337 | 0.47 | ol | 149 | 0.00403 | MV
184-AL1/30-ST1A 20.0 | 10.75 | 0.1571 | 0.33 | 0.535 | ol | 184 | 0.00403 | MV
243-AL1/39-ST1A 20.0 | 11 | 0.1188 | 0.32 | 0.645 | ol | 243 | 0.00403 | MV
48-AL1/8-ST1A 110.0 | 8 | 0.5939 | 0.46 | 0.21 | ol | 48 | 0.00403 | HV
70-AL1/11-ST1A 110.0 | 8.4 | 0.4132 | 0.45 | 0.29 | ol | 70 | 0.00403 | HV
94-AL1/15-ST1A 110.0 | 8.65 | 0.306 | 0.44 | 0.35 | ol | 94 | 0.00403 | HV
122-AL1/20-ST1A 110.0 | 8.5 | 0.2376 | 0.43 | 0.41 | ol | 122 | 0.00403 | HV
149-AL1/24-ST1A 110.0 | 8.75 | 0.194 | 0.41 | 0.47 | ol | 149 | 0.00403 | HV
184-AL1/30-ST1A 110.0 | 8.8 | 0.1571 | 0.4 | 0.535 | ol | 184 | 0.00403 | HV
243-AL1/39-ST1A 110.0 | 9 | 0.1188 | 0.39 | 0.645 | ol | 243 | 0.00403 | HV
305-AL1/39-ST1A 110.0 | 9.2 | 0.0949 | 0.38 | 0.74 | ol | 305 | 0.00403 | HV
490-AL1/64-ST1A 110.0 | 9.75 | 0.059 | 0.37 | 0.96 | ol | 490 | 0.00403 | HV
679-AL1/86-ST1A 110.0 | 9.95 | 0.042 | 0.36 | 1.15 | ol | 679 | 0.00403 | HV
490-AL1/64-ST1A 220.0 | 10 | 0.059 | 0.285 | 0.96 | ol | 490 | 0.00403 | HV
679-AL1/86-ST1A 220.0 | 11.7 | 0.042 | 0.275 | 1.15 | ol | 679 | 0.00403 | HV
490-AL1/64-ST1A 380.0 | 11 | 0.059 | 0.253 | 0.96 | ol | 490 | 0.00403 | HV
679-AL1/86-ST1A 380.0 | 14.6 | 0.042 | 0.25 | 1.15 | ol | 679 | 0.00403 | HV

## trafo_std_types
| i0_percent | pfe_kw | vkr_percent | sn_mva | vn_lv_kv | vn_hv_kv | vk_percent | shift_degree | vector_group | tap_side | tap_neutral | tap_min | tap_max | tap_step_degree | tap_step_percent | tap_phase_shifter
160 MVA 380/110 kV | 0.06 | 60 | 0.25 | 160 | 110 | 380 | 12.2 | 0 | Yy0 | hv | 0 | -9 | 9 | 0 | 1.5 | FALSE
100 MVA 220/110 kV | 0.06 | 55 | 0.26 | 100 | 110 | 220 | 12 | 0 | Yy0 | hv | 0 | -9 | 9 | 0 | 1.5 | FALSE
63 MVA 110/20 kV | 0.04 | 22 | 0.32 | 63 | 20 | 110 | 18 | 150 | YNd5 | hv | 0 | -9 | 9 | 0 | 1.5 | FALSE
40 MVA 110/20 kV | 0.05 | 18 | 0.34 | 40 | 20 | 110 | 16.2 | 150 | YNd5 | hv | 0 | -9 | 9 | 0 | 1.5 | FALSE
25 MVA 110/20 kV | 0.07 | 14 | 0.41 | 25 | 20 | 110 | 12 | 150 | YNd5 | hv | 0 | -9 | 9 | 0 | 1.5 | FALSE
63 MVA 110/10 kV | 0.04 | 22 | 0.32 | 63 | 10 | 110 | 18 | 150 | YNd5 | hv | 0 | -9 | 9 | 0 | 1.5 | FALSE
40 MVA 110/10 kV | 0.05 | 18 | 0.34 | 40 | 10 | 110 | 16.2 | 150 | YNd5 | hv | 0 | -9 | 9 | 0 | 1.5 | FALSE
25 MVA 110/10 kV | 0.07 | 14 | 0.41 | 25 | 10 | 110 | 12 | 150 | YNd5 | hv | 0 | -9 | 9 | 0 | 1.5 | FALSE
0.25 MVA 20/0.4 kV | 0.32 | 0.8 | 1.44 | 0.25 | 0.4 | 20 | 6 | 150 | Yzn5 | hv | 0 | -2 | 2 | 0 | 2.5 | FALSE
0.4 MVA 20/0.4 kV | 0.3375 | 1.35 | 1.425 | 0.4 | 0.4 | 20 | 6 | 150 | Dyn5 | hv | 0 | -2 | 2 | 0 | 2.5 | FALSE
0.63 MVA 20/0.4 kV | 0.2619 | 1.65 | 1.206 | 0.63 | 0.4 | 20 | 6 | 150 | Dyn5 | hv | 0 | -2 | 2 | 0 | 2.5 | FALSE
0.25 MVA 10/0.4 kV | 0.24 | 0.6 | 1.2 | 0.25 | 0.4 | 10 | 4 | 150 | Dyn5 | hv | 0 | -2 | 2 | 0 | 2.5 | FALSE
0.4 MVA 10/0.4 kV | 0.2375 | 0.95 | 1.325 | 0.4 | 0.4 | 10 | 4 | 150 | Dyn5 | hv | 0 | -2 | 2 | 0 | 2.5 | FALSE
0.63 MVA 10/0.4 kV | 0.1873 | 1.18 | 1.0794 | 0.63 | 0.4 | 10 | 4 | 150 | Dyn5 | hv | 0 | -2 | 2 | 0 | 2.5 | FALSE

## trafo3w_std_types
| sn_hv_mva | sn_mv_mva | sn_lv_mva | vn_hv_kv | vn_mv_kv | vn_lv_kv | vk_hv_percent | vk_mv_percent | vk_lv_percent | vkr_hv_percent | vkr_mv_percent | vkr_lv_percent | pfe_kw | i0_percent | shift_mv_degree | shift_lv_degree | vector_group | tap_side | tap_neutral | tap_min | tap_max | tap_step_percent
63/25/38 MVA 110/20/10 kV | 63 | 25 | 38 | 110 | 20 | 10 | 10.4 | 10.4 | 10.4 | 0.28 | 0.32 | 0.35 | 35 | 0.89 | 0 | 0 | YN0yn0yn0 | hv | 0 | -10 | 10 | 1.2
63/25/38 MVA 110/10/10 kV | 63 | 25 | 38 | 110 | 10 | 10 | 10.4 | 10.4 | 10.4 | 0.28 | 0.32 | 0.35 | 35 | 0.89 | 0 | 0 | YN0yn0yn0 | hv | 0 | -10 | 10 | 1.2

## fuse_std_types
| fuse_type | i_rated_a | t_avg | t_min | t_total | x_avg | x_min | x_total
HV 100A | HV 100A | 100 | 0 | [10.0, 3.64, 0.854, 0.281, 0.1, 0.0531, 0.022, 0.01] | [10.0, 4.267, 1.21, 0.403, 0.1, 0.058, 0.022, 0.01] | 0 | [300.0, 350.0, 450.0, 550.0, 700.0, 850.0, 1200.0, 1752.0] | [600.0, 700.0, 900.0, 1150.0, 1665.0, 2000.0, 3000.0, 4313.0]
HV 10A | HV 10A | 10 | 0 | [10.0, 1675.0, 0.344, 0.156, 0.1, 0.0417, 0.0171, 0.01] | [10.0, 1.3, 0.3, 0.155, 0.1, 0.0555, 0.023, 0.01] | 0 | [30.0, 32.0, 35.0, 37.0, 39.0, 50.0, 70.0, 88.0] | [60.0, 70.0, 80.0, 87.0, 94.0, 110.0, 150.0, 216.0]
HV 125A | HV 125A | 125 | 0 | [10.0, 1.82, 0.344, 0.1, 0.0467, 0.0269, 0.01] | [10.0, 2.478, 0.426, 0.1, 0.0427, 0.0211, 0.01] | 0 | [375.0, 500.0, 700.0, 925.0, 1200.0, 1500.0, 2341.0] | [750.0, 1000.0, 1500.0, 2200.0, 3000.0, 4000.0, 5765.0]
HV 160A | HV 160A | 160 | 0 | [10.0, 4.15, 1.03, 0.198, 0.1, 0.051, 0.0172, 0.01] | [10.0, 2.3, 0.734, 0.274, 0.1, 0.046, 0.0177, 0.01] | 0 | [480.0, 550.0, 700.0, 1000.0, 1260.0, 1600.0, 2500.0, 3227.0] | [960.0, 1300.0, 1700.0, 2200.0, 2996.0, 4000.0, 6000.0, 7946.0]
HV 16A | HV 16A | 16 | 0 | [10.0, 0.352, 0.164, 0.1, 0.0649, 0.0342, 0.01] | [10.0, 2.34, 0.722, 0.181, 0.1, 0.055, 0.0296, 0.01] | 0 | [48.0, 60.0, 65.0, 71.0, 80.0, 100.0, 162.0] | [96.0, 110.0, 125.0, 150.0, 168.0, 200.0, 250.0, 398.0]
HV 200A | HV 200A | 200 | 0 | [10.0, 4.267, 1.21, 0.403, 0.1, 0.058, 0.022, 0.01] | [10.0, 3.73, 1.654, 0.328, 0.1, 0.0531, 0.019, 0.01] | 0 | [600.0, 700.0, 900.0, 1150.0, 1665.0, 2000.0, 3000.0, 4313.0] | [1200.0, 1500.0, 1800.0, 2700.0, 3960.0, 5000.0, 7500.0, 10620.0]
HV 20A | HV 20A | 20 | 0 | [10.0, 1.3, 0.3, 0.155, 0.1, 0.0555, 0.023, 0.01] | [10.0, 1.3, 0.161, 0.1, 0.0611, 0.0399, 0.0141, 0.01] | 0 | [60.0, 70.0, 80.0, 87.0, 94.0, 110.0, 150.0, 216.0] | [120.0, 150.0, 200.0, 223.0, 260.0, 300.0, 450.0, 532.0]
HV 25A | HV 25A | 25 | 0 | [10.0, 2.512, 0.833, 0.299, 0.1, 0.0372, 0.0223, 0.01] | [10.0, 3.125, 0.597, 0.198, 0.1, 0.0378, 0.022, 0.01] | 0 | [75.0, 82.0, 90.0, 100.0, 124.0, 170.0, 200.0, 289.0] | [150.0, 170.0, 210.0, 250.0, 294.0, 400.0, 500.0, 711.0]
HV 31.5A | HV 31.5A | 31.5 | 0 | [10.0, 2.34, 0.722, 0.181, 0.1, 0.055, 0.0296, 0.01] | [10.0, 2.84, 0.368, 0.164, 0.1, 0.0621, 0.0378, 0.0195, 0.01] | 0 | [95.0, 110.0, 125.0, 150.0, 165.0, 200.0, 250.0, 390.0] | [189.0, 220.0, 300.0, 350.0, 393.0, 450.0, 530.0, 700.0, 960.0]
HV 40A | HV 40A | 40 | 0 | [10.0, 1.3, 0.161, 0.1, 0.0611, 0.0399, 0.0141, 0.01] | [10.0, 2.05, 0.369, 0.198, 0.1, 0.051, 0.0298, 0.01] | 0 | [120.0, 150.0, 200.0, 223.0, 260.0, 300.0, 450.0, 532.0] | [240.0, 300.0, 400.0, 450.0, 530.0, 650.0, 800.0, 1311.0]
HV 50A | HV 50A | 50 | 0 | [10.0, 3.215, 0.597, 0.198, 0.1, 0.0378, 0.022, 0.01] | [10.0, 3.64, 0.854, 0.281, 0.1, 0.0531, 0.022, 0.01] | 0 | [150.0, 170.0, 210.0, 250.0, 294.0, 400.0, 500.0, 711.0] | [300.0, 350.0, 450.0, 550.0, 700.0, 850.0, 1200.0, 1752.0]
HV 6.3A | HV 6.3A | 6.3 | 0 | [10.0, 1.39, 0.344, 0.168, 0.1, 0.056, 0.0263, 0.01] | [10.0, 1.711, 0.516, 0.198, 0.1, 0.0634, 0.0303, 0.01] | 0 | [19.0, 19.5, 20.4, 20.8, 22.0, 25.0, 32.0, 48.0] | [38.0, 40.0, 43.0, 48.0, 53.0, 60.0, 75.0, 118.0]
HV 63A | HV 63A | 63 | 0 | [10.0, 2.84, 0.368, 0.164, 0.1, 0.0621, 0.0378, 0.0195, 0.01] | [10.0, 1.82, 0.344, 0.1, 0.0467, 0.0269, 0.01] | 0 | [189.0, 220.0, 300.0, 350.0, 393.0, 450.0, 530.0, 700.0, 961.0] | [378.0, 500.0, 700.0, 934.0, 1200.0, 1500.0, 2366.0]
HV 80A | HV 80A | 80 | 0 | [10.0, 2.05, 0.369, 0.198, 0.1, 0.051, 0.0298, 0.01] | [10.0, 4.15, 1.03, 0.198, 0.1, 0.051, 0.0172, 0.01] | 0 | [240.0, 300.0, 400.0, 450.0, 530.0, 650.0, 800.0, 1311.0] | [480.0, 550.0, 700.0, 1000.0, 1260.0, 1600.0, 2500.0, 3227.0]
Siemens NH-1-100 | Siemens NH-1-100 | 100 | [5400.0, 2000.0, 400.0, 20.0, 1.0, 0.2, 0.012, 0.004] | 0 | 0 | [150.0, 190.0, 250.0, 430.0, 900.0, 1250.0, 2700.0, 3600.0] | 0 | 0
Siemens NH-1-125 | Siemens NH-1-125 | 125 | [4800.0, 120.0, 7.0, 0.1, 0.004] | 0 | 0 | [180.0, 400.0, 740.0, 2000.0, 4250.0] | 0 | 0
Siemens NH-1-16 | Siemens NH-1-16 | 16 | [4000.0, 400.0, 2.0, 0.1, 0.04, 0.01] | 0 | 0 | [26.0, 35.0, 75.0, 150.0, 200.0, 300.0] | 0 | 0
Siemens NH-1-160 | Siemens NH-1-160 | 160 | [4800.0, 120.0, 7.0, 0.1, 0.004] | 0 | 0 | [210.0, 500.0, 900.0, 2300.0, 5000.0] | 0 | 0
Siemens NH-1-25 | Siemens NH-1-25 | 25 | [4000.0, 1000.0, 10.0, 0.2, 0.02, 0.01] | 0 | 0 | [40.0, 50.0, 100.0, 210.0, 400.0, 500.0] | 0 | 0
Siemens NH-1-50 | Siemens NH-1-50 | 50 | [4000.0, 40.0, 4.0, 1.0, 0.02, 0.01] | 0 | 0 | [86.0, 200.0, 300.0, 400.0, 1000.0, 1280.0] | 0 | 0
Siemens NH-1-63 | Siemens NH-1-63 | 63 | [4000.0, 100.0, 10.0, 2.0, 0.04, 0.01] | 0 | 0 | [100.0, 200.0, 300.0, 400.0, 1000.0, 1500.0] | 0 | 0
Siemens NH-1-80 | Siemens NH-1-80 | 80 | [4800.0, 120.0, 7.0, 0.1, 0.01] | 0 | 0 | [150.58, 250.0, 450.0, 1150.0, 2470.0] | 0 | 0
Siemens NH-2-1000 | Siemens NH-2-1000 | 1000 | [4800.0, 120.0, 7.0, 0.1, 0.004] | 0 | 0 | [1900.0, 3500.0, 8400.0, 24000.0, 52000.0] | 0 | 0
Siemens NH-2-200 | Siemens NH-2-200 | 200 | [4800.0, 120.0, 7.0, 0.1, 0.004] | 0 | 0 | [280.0, 650.0, 1200.0, 3000.0, 7000.0] | 0 | 0
Siemens NH-2-224 | Siemens NH-2-224 | 224 | [4800.0, 120.0, 7.0, 0.2, 0.04, 0.004] | 0 | 0 | [400.0, 750.0, 1453.0, 3025.0, 4315.0, 7600.0] | 0 | 0
Siemens NH-2-250 | Siemens NH-2-250 | 250 | [4800.0, 120.0, 7.0, 0.1, 0.004] | 0 | 0 | [450.0, 800.0, 1650.0, 4000.0, 8500.0] | 0 | 0
Siemens NH-2-315 | Siemens NH-2-315 | 315 | [4800.0, 120.0, 7.0, 0.1, 0.004] | 0 | 0 | [550.0, 920.0, 1900.0, 5000.0, 11000.0] | 0 | 0
Siemens NH-2-355 | Siemens NH-2-355 | 355 | [4800.0, 120.0, 6.0, 0.1, 0.004] | 0 | 0 | [650.0, 1116.27, 2350.0, 5840.0, 12790.0] | 0 | 0
Siemens NH-2-400 | Siemens NH-2-400 | 400 | [4800.0, 120.0, 7.0, 0.1, 0.004] | 0 | 0 | [720.0, 1350.0, 2800.0, 6500.0, 15000.0] | 0 | 0
Siemens NH-2-425 | Siemens NH-2-425 | 425 | [4800.0, 120.0, 7.0, 0.1, 0.004] | 0 | 0 | [850.0, 1500.0, 3050.0, 7500.0, 16500.0] | 0 | 0
Siemens NH-2-630 | Siemens NH-2-630 | 630 | [4800.0, 120.0, 7.0, 0.1, 0.004] | 0 | 0 | [1200.0, 2000.0, 4800.0, 12000.0, 26000.0] | 0 | 0

## dtypes
| element | column | dtype
0 | bus | name | object
1 | bus | vn_kv | float64
2 | bus | type | object
3 | bus | zone | object
4 | bus | in_service | bool
5 | load | name | object
6 | load | bus | uint32
7 | load | p_mw | float64
8 | load | q_mvar | float64
9 | load | const_z_percent | float64
10 | load | const_i_percent | float64
11 | load | sn_mva | float64
12 | load | scaling | float64
13 | load | in_service | bool
14 | load | type | object
15 | ext_grid | name | object
16 | ext_grid | bus | uint32
17 | ext_grid | vm_pu | float64
18 | ext_grid | va_degree | float64
19 | ext_grid | slack_weight | float64
20 | ext_grid | in_service | bool
21 | line | name | object
22 | line | std_type | object
23 | line | from_bus | uint32
24 | line | to_bus | uint32
25 | line | length_km | float64
26 | line | r_ohm_per_km | float64
27 | line | x_ohm_per_km | float64
28 | line | c_nf_per_km | float64
29 | line | g_us_per_km | float64
30 | line | max_i_ka | float64
31 | line | df | float64
32 | line | parallel | uint32
33 | line | type | object
34 | line | in_service | bool
35 | trafo | name | object
36 | trafo | std_type | object
37 | trafo | hv_bus | uint32
38 | trafo | lv_bus | uint32
39 | trafo | sn_mva | float64
40 | trafo | vn_hv_kv | float64
41 | trafo | vn_lv_kv | float64
42 | trafo | vk_percent | float64
43 | trafo | vkr_percent | float64
44 | trafo | pfe_kw | float64
45 | trafo | i0_percent | float64
46 | trafo | shift_degree | float64
47 | trafo | tap_side | object
48 | trafo | tap_neutral | int32
49 | trafo | tap_min | int32
50 | trafo | tap_max | int32
51 | trafo | tap_step_percent | float64
52 | trafo | tap_step_degree | float64
53 | trafo | tap_pos | int32
54 | trafo | tap_phase_shifter | bool
55 | trafo | parallel | uint32
56 | trafo | df | float64
57 | trafo | in_service | bool
58 | line_geodata | coords | object
59 | bus_geodata | x | float64
60 | bus_geodata | y | float64
61 | bus_geodata | coords | object

## parameters
| version | format_version | converged | OPF_converged | name | f_hz | sn_mva
0 | 2.14.6 | 2.14.0 | FALSE | FALSE |  | 50 | 1